## bus
| name | vn_kv | type | zone | in_service
0 | bus_LV_1701-47_0_5_node_0 | 0.4 | n |  | TRUE
1 | bus_LV_1701-47_0_5_node_1 | 0.4 | n |  | TRUE
2 | bus_LV_1701-47_0_5_node_3 | 0.4 | n |  | TRUE
3 | bus_LV_1701-47_0_5_node_11 | 0.4 | n |  | TRUE
4 | bus_LV_1701-47_0_5_node_10 | 0.4 | n |  | TRUE
5 | bus_LV_1701-47_0_5_node_7 | 0.4 | n |  | TRUE
6 | bus_LV_1701-47_0_5_node_8 | 0.4 | n |  | TRUE
7 | bus_LV_1701-47_0_5_node_47 | 0.4 | n |  | TRUE
8 | bus_LV_1701-47_0_5_node_38 | 0.4 | n |  | TRUE
9 | bus_LV_1701-47_0_5_node_16 | 0.4 | n |  | TRUE
10 | bus_LV_1701-47_0_5_node_15 | 0.4 | n |  | TRUE
11 | bus_LV_1701-47_0_5_node_34 | 0.4 | n |  | TRUE
12 | bus_LV_1701-47_0_5_node_41 | 0.4 | n |  | TRUE
13 | bus_LV_1701-47_0_5_node_32 | 0.4 | n |  | TRUE
14 | bus_LV_1701-47_0_5_node_33 | 0.4 | n |  | TRUE
15 | bus_LV_1701-47_0_5_node_30 | 0.4 | n |  | TRUE
16 | bus_LV_1701-47_0_5_node_40 | 0.4 | n |  | TRUE
17 | bus_LV_1701-47_0_5_node_31 | 0.4 | n |  | TRUE
18 | bus_LV_1701-47_0_5_node_22 | 0.4 | n |  | TRUE
19 | bus_LV_1701-47_0_5_node_19 | 0.4 | n |  | TRUE
20 | bus_LV_1701-47_0_5_node_21 | 0.4 | n |  | TRUE
21 | bus_LV_1701-47_0_5_node_45 | 0.4 | n |  | TRUE
22 | bus_LV_1701-47_0_5_node_36 | 0.4 | n |  | TRUE
23 | bus_LV_1701-47_0_5_node_13 | 0.4 | n |  | TRUE
24 | bus_LV_1701-47_0_5_node_20 | 0.4 | n |  | TRUE
25 | bus_LV_1701-47_0_5_node_25 | 0.4 | n |  | TRUE
26 | bus_LV_1701-47_0_5_node_23 | 0.4 | n |  | TRUE
27 | bus_LV_1701-47_0_5_node_28 | 0.4 | n |  | TRUE
28 | bus_LV_1701-47_0_5_node_43 | 0.4 | n |  | TRUE
29 | bus_LV_1701-47_0_5_node_17 | 0.4 | n |  | TRUE
30 | bus_LV_1701-47_0_5_node_18 | 0.4 | n |  | TRUE
31 | bus_LV_1701-47_0_5_node_24 | 0.4 | n |  | TRUE
32 | bus_LV_1701-47_0_5_node_44 | 0.4 | n |  | TRUE
33 | bus_LV_1701-47_0_5_node_27 | 0.4 | n |  | TRUE
34 | bus_LV_1701-47_0_5_node_42 | 0.4 | n |  | TRUE
35 | bus_LV_1701-47_0_5_node_26 | 0.4 | n |  | TRUE
36 | bus_LV_1701-47_0_5_node_29 | 0.4 | n |  | TRUE
37 | bus_LV_1701-47_0_5_node_46 | 0.4 | n |  | TRUE
38 | bus_LV_1701-47_0_5_node_39 | 0.4 | n |  | TRUE
39 | bus_LV_1701-47_0_5_node_37 | 0.4 | n |  | TRUE
40 | bus_LV_1701-47_0_5_node_35 | 0.4 | n |  | TRUE
41 | bus_LV_1701-47_0_5_node_48 | 0.4 | n |  | TRUE
42 | bus_MV_497_0_node_138 | 20 | n |  | TRUE

## load
| name | bus | p_mw | q_mvar | const_z_percent | const_i_percent | sn_mva | scaling | in_service | type
0 | LV_1701-47_0_5_load_0 | 0 | 0.006544 | 0.0016401 | 0 | 0 |  | 1 | TRUE | wye
1 | LV_1701-47_0_5_load_10 | 4 | 0.0040572 | 0.0010168 | 0 | 0 |  | 1 | TRUE | wye
2 | LV_1701-47_0_5_load_47 | 7 | 0.012953 | 0.0032463 | 0 | 0 |  | 1 | TRUE | wye
3 | LV_1701-47_0_5_load_38 | 8 | 0.020027 | 0.0050194 | 0 | 0 |  | 1 | TRUE | wye
4 | LV_1701-47_0_5_load_15 | 10 | 0.0068 | 0.0017042 | 0 | 0 |  | 1 | TRUE | wye
5 | LV_1701-47_0_5_load_41 | 12 | 0.047067 | 0.011796 | 0 | 0 |  | 1 | TRUE | wye
6 | LV_1701-47_0_5_load_33 | 14 | 0.01503 | 0.0037669 | 0 | 0 |  | 1 | TRUE | wye
7 | LV_1701-47_0_5_load_30 | 15 | 0.027414 | 0.0068706 | 0 | 0 |  | 1 | TRUE | wye
8 | LV_1701-47_0_5_load_40 | 16 | 0.034269 | 0.0085885 | 0 | 0 |  | 1 | TRUE | wye
9 | LV_1701-47_0_5_load_31 | 17 | 0.011254 | 0.0028205 | 0 | 0 |  | 1 | TRUE | wye
10 | LV_1701-47_0_5_load_21 | 20 | 0.0073462 | 0.0018411 | 0 | 0 |  | 1 | TRUE | wye
11 | LV_1701-47_0_5_load_36 | 22 | 0.023656 | 0.0059287 | 0 | 0 |  | 1 | TRUE | wye
12 | LV_1701-47_0_5_load_25 | 25 | 0.009197 | 0.002305 | 0 | 0 |  | 1 | TRUE | wye
13 | LV_1701-47_0_5_load_28 | 27 | 0.058791 | 0.014735 | 0 | 0 |  | 1 | TRUE | wye
14 | LV_1701-47_0_5_load_43 | 28 | 0.012072 | 0.0030255 | 0 | 0 |  | 1 | TRUE | wye
15 | LV_1701-47_0_5_load_17 | 29 | 0.0023755 | 0.00059536 | 0 | 0 |  | 1 | TRUE | wye
16 | LV_1701-47_0_5_load_18 | 30 | 0.0046861 | 0.0011745 | 0 | 0 |  | 1 | TRUE | wye
17 | LV_1701-47_0_5_load_24 | 31 | 0.097265 | 0.024377 | 0 | 0 |  | 1 | TRUE | wye
18 | LV_1701-47_0_5_load_42 | 34 | 0.008857 | 0.0022198 | 0 | 0 |  | 1 | TRUE | wye
19 | LV_1701-47_0_5_load_26 | 35 | 0.006903 | 0.00173 | 0 | 0 |  | 1 | TRUE | wye
20 | LV_1701-47_0_5_load_29 | 36 | 0.043397 | 0.010876 | 0 | 0 |  | 1 | TRUE | wye
21 | LV_1701-47_0_5_load_35 | 40 | 0.016002 | 0.0040104 | 0 | 0 |  | 1 | TRUE | wye
22 | LV_1701-47_0_5_load_48 | 41 | 0.046622 | 0.011685 | 0 | 0 |  | 1 | TRUE | wye

## ext_grid
| name | bus | vm_pu | va_degree | slack_weight | in_service
0 |  | 21 | 1 | 0 | 1 | TRUE

## line
| name | std_type | from_bus | to_bus | length_km | r_ohm_per_km | x_ohm_per_km | c_nf_per_km | g_us_per_km | max_i_ka | df | parallel | type | in_service
0 | LV_1701-47_0_5_line_0 |  | 0 | 1 | 0.029375 | 0.125 | 0.08 | 261 | 0 | 0.364 | 1 | 1 | cs | TRUE
1 | LV_1701-47_0_5_line_1 |  | 1 | 2 | 0.025575 | 0.125 | 0.08 | 261 | 0 | 0.364 | 1 | 1 | cs | TRUE
2 | LV_1701-47_0_5_line_2 |  | 2 | 3 | 0.048639 | 0.125 | 0.08 | 261 | 0 | 0.364 | 1 | 1 | cs | TRUE
3 | LV_1701-47_0_5_line_3 |  | 2 | 4 | 0.0045801 | 0.125 | 0.08 | 261 | 0 | 0.364 | 1 | 1 | cs | TRUE
4 | LV_1701-47_0_5_line_4 |  | 3 | 9 | 0.035201 | 0.125 | 0.08 | 261 | 0 | 0.364 | 1 | 1 | cs | TRUE
5 | LV_1701-47_0_5_line_5 |  | 3 | 10 | 0.024848 | 0.125 | 0.08 | 261 | 0 | 0.364 | 1 | 1 | cs | TRUE
6 | LV_1701-47_0_5_line_6 |  | 5 | 6 | 0.030721 | 0.125 | 0.08 | 261 | 0 | 0.364 | 1 | 5 | cs | TRUE
7 | LV_1701-47_0_5_line_7 |  | 5 | 7 | 0.0094906 | 0.125 | 0.08 | 261 | 0 | 0.364 | 1 | 5 | cs | TRUE
8 | LV_1701-47_0_5_line_8 |  | 6 | 8 | 0.035324 | 0.125 | 0.08 | 261 | 0 | 0.364 | 1 | 5 | cs | TRUE
9 | LV_1701-47_0_5_line_9 |  | 7 | 21 | 0.026722 | 0.125 | 0.08 | 261 | 0 | 0.364 | 1 | 5 | cs | TRUE
10 | LV_1701-47_0_5_line_10 |  | 8 | 22 | 0.0054728 | 0.125 | 0.08 | 261 | 0 | 0.364 | 1 | 5 | cs | TRUE
11 | LV_1701-47_0_5_line_11 |  | 9 | 26 | 0.013033 | 0.125 | 0.08 | 261 | 0 | 0.364 | 1 | 1 | cs | TRUE
12 | LV_1701-47_0_5_line_12 |  | 9 | 16 | 0.0025942 | 0.125 | 0.08 | 261 | 0 | 0.364 | 1 | 1 | cs | TRUE
13 | LV_1701-47_0_5_line_13 |  | 11 | 12 | 0.042154 | 0.125 | 0.08 | 261 | 0 | 0.364 | 1 | 1 | cs | TRUE
14 | LV_1701-47_0_5_line_14 |  | 11 | 13 | 0.055675 | 0.125 | 0.08 | 261 | 0 | 0.364 | 1 | 1 | cs | TRUE
15 | LV_1701-47_0_5_line_15 |  | 13 | 14 | 0.037824 | 0.125 | 0.08 | 261 | 0 | 0.364 | 1 | 1 | cs | TRUE
16 | LV_1701-47_0_5_line_16 |  | 13 | 15 | 0.022322 | 0.125 | 0.08 | 261 | 0 | 0.364 | 1 | 1 | cs | TRUE
17 | LV_1701-47_0_5_line_17 |  | 14 | 39 | 0.019369 | 0.125 | 0.08 | 261 | 0 | 0.364 | 1 | 1 | cs | TRUE
18 | LV_1701-47_0_5_line_18 |  | 15 | 17 | 0.023483 | 0.125 | 0.08 | 261 | 0 | 0.364 | 1 | 1 | cs | TRUE
19 | LV_1701-47_0_5_line_19 |  | 18 | 19 | 0.014558 | 0.125 | 0.08 | 261 | 0 | 0.364 | 1 | 1 | cs | TRUE
20 | LV_1701-47_0_5_line_20 |  | 18 | 20 | 0.019153 | 0.125 | 0.08 | 261 | 0 | 0.364 | 1 | 1 | cs | TRUE
21 | LV_1701-47_0_5_line_21 |  | 19 | 31 | 0.017421 | 0.125 | 0.08 | 261 | 0 | 0.364 | 1 | 1 | cs | TRUE
22 | LV_1701-47_0_5_line_22 |  | 19 | 30 | 0.018262 | 0.125 | 0.08 | 261 | 0 | 0.364 | 1 | 1 | cs | TRUE
23 | LV_1701-47_0_5_line_23 |  | 20 | 26 | 0.012029 | 0.125 | 0.08 | 261 | 0 | 0.364 | 1 | 1 | cs | TRUE
24 | LV_1701-47_0_5_line_24 |  | 22 | 40 | 0.0161 | 0.125 | 0.08 | 261 | 0 | 0.364 | 1 | 5 | cs | TRUE
25 | LV_1701-47_0_5_line_25 |  | 23 | 24 | 0.029097 | 0.125 | 0.08 | 261 | 0 | 0.364 | 1 | 1 | cs | TRUE
26 | LV_1701-47_0_5_line_26 |  | 23 | 25 | 0.013604 | 0.125 | 0.08 | 261 | 0 | 0.364 | 1 | 1 | cs | TRUE
27 | LV_1701-47_0_5_line_27 |  | 24 | 27 | 0.021636 | 0.125 | 0.08 | 261 | 0 | 0.364 | 1 | 5 | cs | TRUE
28 | LV_1701-47_0_5_line_28 |  | 24 | 28 | 0.025473 | 0.125 | 0.08 | 261 | 0 | 0.364 | 1 | 5 | cs | TRUE
29 | LV_1701-47_0_5_line_29 |  | 27 | 33 | 0.0058897 | 0.125 | 0.08 | 261 | 0 | 0.364 | 1 | 5 | cs | TRUE
30 | LV_1701-47_0_5_line_30 |  | 28 | 34 | 0.015187 | 0.125 | 0.08 | 261 | 0 | 0.364 | 1 | 5 | cs | TRUE
31 | LV_1701-47_0_5_line_31 |  | 29 | 30 | 0.036546 | 0.125 | 0.08 | 261 | 0 | 0.364 | 1 | 1 | cs | TRUE
32 | LV_1701-47_0_5_line_32 |  | 31 | 32 | 0.009478 | 0.125 | 0.08 | 261 | 0 | 0.364 | 1 | 2 | cs | TRUE
33 | LV_1701-47_0_5_line_33 |  | 32 | 34 | 0.022257 | 0.125 | 0.08 | 261 | 0 | 0.364 | 1 | 5 | cs | TRUE
34 | LV_1701-47_0_5_line_34 |  | 33 | 36 | 0.023909 | 0.125 | 0.08 | 261 | 0 | 0.364 | 1 | 5 | cs | TRUE
35 | LV_1701-47_0_5_line_35 |  | 33 | 35 | 0.016554 | 0.125 | 0.08 | 261 | 0 | 0.364 | 1 | 1 | cs | TRUE
36 | LV_1701-47_0_5_line_36 |  | 36 | 37 | 0.015962 | 0.125 | 0.08 | 261 | 0 | 0.364 | 1 | 5 | cs | TRUE
37 | LV_1701-47_0_5_line_37 |  | 37 | 38 | 0.017229 | 0.125 | 0.08 | 261 | 0 | 0.364 | 1 | 5 | cs | TRUE
38 | LV_1701-47_0_5_line_38 |  | 38 | 41 | 0.020003 | 0.125 | 0.08 | 261 | 0 | 0.364 | 1 | 1 | cs | TRUE
39 | LV_1701-47_0_5_line_39 |  | 38 | 39 | 0.034473 | 0.125 | 0.08 | 261 | 0 | 0.364 | 1 | 5 | cs | TRUE
40 | LV_1701-47_0_5_line_40 |  | 39 | 40 | 0.036052 | 0.125 | 0.08 | 261 | 0 | 0.364 | 1 | 5 | cs | TRUE

## trafo
| name | std_type | hv_bus | lv_bus | sn_mva | vn_hv_kv | vn_lv_kv | vk_percent | vkr_percent | pfe_kw | i0_percent | shift_degree | tap_side | tap_neutral | tap_min | tap_max | tap_step_percent | tap_step_degree | tap_pos | tap_phase_shifter | parallel | df | in_service
0 | LV_1701-47_0_5_trafo_45 | 0.63 MVA 20/0.4 kV | 42 | 21 | 0.63 | 20 | 0.4 | 6 | 1.206 | 1.65 | 0.2619 | 150 | hv | 0 | -2 | 2 | 2.5 | 0 | 0 | FALSE | 1 | 1 | TRUE

## line_geodata
| x0 | y0 | x1 | y1 | x2 | y2 | x3 | y3 | x4 | y4 | x5 | y5 | x6 | y6 | x7 | y7
0 | 2682539.289 | 1227693.1484 | 2682541.7762 | 1227685.4109 | 2682543.7645 | 1227664.2562
1 | 2682562.4798 | 1227704.0776 | 2682539.289 | 1227693.1484
2 | 2682542.3497 | 1227748.3731 | 2682562.4798 | 1227704.0776
3 | 2682562.4798 | 1227704.0776 | 2682566.1332 | 1227701.3153
4 | 2682510.0026 | 1227734.2704 | 2682542.3497 | 1227748.3731
5 | 2682542.3497 | 1227748.3731 | 2682556.4423 | 1227768.8382
6 | 2682430.2587 | 1227747.463 | 2682430.551 | 1227746.5998 | 2682433.0947 | 1227739.697 | 2682452.1107 | 1227751.6353
7 | 2682452.1107 | 1227751.6353 | 2682448.3611 | 1227760.3537
8 | 2682430.2587 | 1227747.463 | 2682421.3094 | 1227774.1685 | 2682418.9078 | 1227780.9128
9 | 2682439.6 | 1227785.4073 | 2682440.6068 | 1227778.3831 | 2682448.3611 | 1227760.3537
10 | 2682418.9078 | 1227780.9128 | 2682417.0719 | 1227786.0685
11 | 2682503.6678 | 1227745.6681 | 2682510.0026 | 1227734.2704
12 | 2682510.0026 | 1227734.2704 | 2682507.6631 | 1227733.1492
13 | 2682338.0959 | 1227769.2575 | 2682336.5856 | 1227765.5785 | 2682345.3558 | 1227757.2497 | 2682362.7008 | 1227741.5679 | 2682364.7536 | 1227739.8153
14 | 2682338.0959 | 1227769.2575 | 2682340.198 | 1227774.5235 | 2682338.8987 | 1227778.0524 | 2682333.7769 | 1227786.7096 | 2682330.7792 | 1227791.3936 | 2682341.7339 | 1227798.7947 | 2682338.861 | 1227803.7583 | 2682348.8106 | 1227809.8557
15 | 2682348.8106 | 1227809.8557 | 2682351.4552 | 1227811.5268 | 2682378.3662 | 1227828.5221 | 2682381.1012 | 1227829.3829
16 | 2682348.8106 | 1227809.8557 | 2682350.7802 | 1227806.6364 | 2682348.3562 | 1227804.9127 | 2682347.1504 | 1227802.7835 | 2682347.4097 | 1227801.0192 | 2682352.9096 | 1227791.0981
17 | 2682399.577 | 1227835.1981 | 2682381.1012 | 1227829.3829
18 | 2682364.3032 | 1227770.5647 | 2682360.4447 | 1227777.5057 | 2682352.9096 | 1227791.0981
19 | 2682488.9551 | 1227773.1607 | 2682501.6869 | 1227780.2866
20 | 2682488.9551 | 1227773.1607 | 2682497.992 | 1227756.2741
21 | 2682501.6869 | 1227780.2866 | 2682496.8958 | 1227788.0366 | 2682493.2973 | 1227795.5267
22 | 2682501.6869 | 1227780.2866 | 2682517.6248 | 1227789.2021
23 | 2682503.6678 | 1227745.6681 | 2682497.992 | 1227756.2741
24 | 2682417.0719 | 1227786.0685 | 2682411.671 | 1227801.2353
25 | 2682517.3739 | 1227845.8713 | 2682532.1603 | 1227845.8207 | 2682539.5121 | 1227845.7782 | 2682546.4653 | 1227846.0638
26 | 2682546.4653 | 1227846.0638 | 2682546.5651 | 1227859.6675
27 | 2682517.3739 | 1227845.8713 | 2682495.7378 | 1227845.9031
28 | 2682517.3739 | 1227845.8713 | 2682518.3653 | 1227838.3243 | 2682521.9554 | 1227820.828
29 | 2682489.8481 | 1227845.9118 | 2682495.7378 | 1227845.9031
30 | 2682509.4997 | 1227812.988 | 2682522.0962 | 1227820.1413 | 2682521.9554 | 1227820.828
31 | 2682549.5198 | 1227807.0439 | 2682517.6248 | 1227789.2021
32 | 2682489.1782 | 1227804.0628 | 2682489.9815 | 1227802.4283 | 2682493.2973 | 1227795.5267
33 | 2682489.1782 | 1227804.0628 | 2682502.8092 | 1227809.1886 | 2682509.4997 | 1227812.988
34 | 2682489.8481 | 1227845.9118 | 2682465.9387 | 1227845.9469
35 | 2682489.8481 | 1227845.9118 | 2682490.2201 | 1227862.4612
36 | 2682449.9766 | 1227845.9703 | 2682465.9387 | 1227845.9469
37 | 2682432.755 | 1227844.553 | 2682449.9766 | 1227845.9703
38 | 2682432.755 | 1227844.553 | 2682434.9172 | 1227824.6675
39 | 2682399.577 | 1227835.1981 | 2682420.3498 | 1227841.2122 | 2682432.755 | 1227844.553
40 | 2682399.577 | 1227835.1981 | 2682411.671 | 1227801.2353

## bus_geodata
| x | y | coords
0 | 2682543.7645 | 1227664.2562
1 | 2682539.289 | 1227693.1484
2 | 2682562.4798 | 1227704.0776
3 | 2682542.3497 | 1227748.3731
4 | 2682566.1332 | 1227701.3153
5 | 2682452.1107 | 1227751.6353
6 | 2682430.2587 | 1227747.463
7 | 2682448.3611 | 1227760.3537
8 | 2682418.9078 | 1227780.9128
9 | 2682510.0026 | 1227734.2704
10 | 2682556.4423 | 1227768.8382
11 | 2682338.0959 | 1227769.2575
12 | 2682364.7536 | 1227739.8153
13 | 2682348.8106 | 1227809.8557
14 | 2682381.1012 | 1227829.3829
15 | 2682352.9096 | 1227791.0981
16 | 2682507.6631 | 1227733.1492
17 | 2682364.3032 | 1227770.5647
18 | 2682488.9551 | 1227773.1607
19 | 2682501.6869 | 1227780.2866
20 | 2682497.992 | 1227756.2741
21 | 2682439.6 | 1227785.4073
22 | 2682417.0719 | 1227786.0685
23 | 2682546.4653 | 1227846.0638
24 | 2682517.3739 | 1227845.8713
25 | 2682546.5651 | 1227859.6675
26 | 2682503.6678 | 1227745.6681
27 | 2682495.7378 | 1227845.9031
28 | 2682521.9554 | 1227820.828
29 | 2682549.5198 | 1227807.0439
30 | 2682517.6248 | 1227789.2021
31 | 2682493.2973 | 1227795.5267
32 | 2682489.1782 | 1227804.0628
33 | 2682489.8481 | 1227845.9118
34 | 2682509.4997 | 1227812.988
35 | 2682490.2201 | 1227862.4612
36 | 2682465.9387 | 1227845.9469
37 | 2682449.9766 | 1227845.9703
38 | 2682432.755 | 1227844.553
39 | 2682399.577 | 1227835.1981
40 | 2682411.671 | 1227801.2353
41 | 2682434.9172 | 1227824.6675
42 | 2682452.1107 | 1227751.6353

## line_std_types
| c_nf_per_km | r_ohm_per_km | x_ohm_per_km | max_i_ka | type | q_mm2 | alpha | voltage_rating
NAYY 4x50 SE | 210 | 0.642 | 0.083 | 0.142 | cs | 50 | 0.00403 | LV
NAYY 4x120 SE | 264 | 0.225 | 0.08 | 0.242 | cs | 120 | 0.00403 | LV
NAYY 4x150 SE | 261 | 0.208 | 0.08 | 0.27 | cs | 150 | 0.00403 | LV
NA2XS2Y 1x95 RM/25 12/20 kV | 216 | 0.313 | 0.132 | 0.252 | cs | 95 | 0.00403 | MV
NA2XS2Y 1x185 RM/25 12/20 kV | 273 | 0.161 | 0.117 | 0.362 | cs | 185 | 0.00403 | MV
NA2XS2Y 1x240 RM/25 12/20 kV | 304 | 0.122 | 0.112 | 0.421 | cs | 240 | 0.00403 | MV
NA2XS2Y 1x95 RM/25 6/10 kV | 315 | 0.313 | 0.123 | 0.249 | cs | 95 | 0.00403 | MV
NA2XS2Y 1x185 RM/25 6/10 kV | 406 | 0.161 | 0.11 | 0.358 | cs | 185 | 0.00403 | MV
NA2XS2Y 1x240 RM/25 6/10 kV | 456 | 0.122 | 0.105 | 0.416 | cs | 240 | 0.00403 | MV
NA2XS2Y 1x150 RM/25 12/20 kV | 250 | 0.206 | 0.116 | 0.319 | cs | 150 | 0.00403 | MV
NA2XS2Y 1x120 RM/25 12/20 kV | 230 | 0.253 | 0.119 | 0.283 | cs | 120 | 0.00403 | MV
NA2XS2Y 1x70 RM/25 12/20 kV | 190 | 0.443 | 0.132 | 0.22 | cs | 70 | 0.00403 | MV
NA2XS2Y 1x150 RM/25 6/10 kV | 360 | 0.206 | 0.11 | 0.315 | cs | 150 | 0.00403 | MV
NA2XS2Y 1x120 RM/25 6/10 kV | 340 | 0.253 | 0.113 | 0.28 | cs | 120 | 0.00403 | MV
NA2XS2Y 1x70 RM/25 6/10 kV | 280 | 0.443 | 0.123 | 0.217 | cs | 70 | 0.00403 | MV
N2XS(FL)2Y 1x120 RM/35 64/110 kV | 112 | 0.153 | 0.166 | 0.366 | cs | 120 | 0.00393 | HV
N2XS(FL)2Y 1x185 RM/35 64/110 kV | 125 | 0.099 | 0.156 | 0.457 | cs | 185 | 0.00393 | HV
N2XS(FL)2Y 1x240 RM/35 64/110 kV | 135 | 0.075 | 0.149 | 0.526 | cs | 240 | 0.00393 | HV
N2XS(FL)2Y 1x300 RM/35 64/110 kV | 144 | 0.06 | 0.144 | 0.588 | cs | 300 | 0.00393 | HV
15-AL1/3-ST1A 0.4 | 11 | 1.8769 | 0.35 | 0.105 | ol | 16 | 0.00403 | LV
24-AL1/4-ST1A 0.4 | 11.25 | 1.2012 | 0.335 | 0.14 | ol | 24 | 0.00403 | LV
48-AL1/8-ST1A 0.4 | 12.2 | 0.5939 | 0.3 | 0.21 | ol | 48 | 0.00403 | LV
94-AL1/15-ST1A 0.4 | 13.2 | 0.306 | 0.29 | 0.35 | ol | 94 | 0.00403 | LV
34-AL1/6-ST1A 10.0 | 9.7 | 0.8342 | 0.36 | 0.17 | ol | 34 | 0.00403 | MV
48-AL1/8-ST1A 10.0 | 10.1 | 0.5939 | 0.35 | 0.21 | ol | 48 | 0.00403 | MV
70-AL1/11-ST1A 10.0 | 10.4 | 0.4132 | 0.339 | 0.29 | ol | 70 | 0.00403 | MV
94-AL1/15-ST1A 10.0 | 10.75 | 0.306 | 0.33 | 0.35 | ol | 94 | 0.00403 | MV
122-AL1/20-ST1A 10.0 | 11.1 | 0.2376 | 0.323 | 0.41 | ol | 122 | 0.00403 | MV
149-AL1/24-ST1A 10.0 | 11.25 | 0.194 | 0.315 | 0.47 | ol | 149 | 0.00403 | MV
34-AL1/6-ST1A 20.0 | 9.15 | 0.8342 | 0.382 | 0.17 | ol | 34 | 0.00403 | MV
48-AL1/8-ST1A 20.0 | 9.5 | 0.5939 | 0.372 | 0.21 | ol | 48 | 0.00403 | MV
70-AL1/11-ST1A 20.0 | 9.7 | 0.4132 | 0.36 | 0.29 | ol | 70 | 0.00403 | MV
94-AL1/15-ST1A 20.0 | 10 | 0.306 | 0.35 | 0.35 | ol | 94 | 0.00403 | MV
122-AL1/20-ST1A 20.0 | 10.3 | 0.2376 | 0.344 | 0.41 | ol | 122 | 0.00403 | MV
149-AL1/24-ST1A 20.0 | 10.5 | 0.194 | 0.337 | 0.47 | ol | 149 | 0.00403 | MV
184-AL1/30-ST1A 20.0 | 10.75 | 0.1571 | 0.33 | 0.535 | ol | 184 | 0.00403 | MV
243-AL1/39-ST1A 20.0 | 11 | 0.1188 | 0.32 | 0.645 | ol | 243 | 0.00403 | MV
48-AL1/8-ST1A 110.0 | 8 | 0.5939 | 0.46 | 0.21 | ol | 48 | 0.00403 | HV
70-AL1/11-ST1A 110.0 | 8.4 | 0.4132 | 0.45 | 0.29 | ol | 70 | 0.00403 | HV
94-AL1/15-ST1A 110.0 | 8.65 | 0.306 | 0.44 | 0.35 | ol | 94 | 0.00403 | HV
122-AL1/20-ST1A 110.0 | 8.5 | 0.2376 | 0.43 | 0.41 | ol | 122 | 0.00403 | HV
149-AL1/24-ST1A 110.0 | 8.75 | 0.194 | 0.41 | 0.47 | ol | 149 | 0.00403 | HV
184-AL1/30-ST1A 110.0 | 8.8 | 0.1571 | 0.4 | 0.535 | ol | 184 | 0.00403 | HV
243-AL1/39-ST1A 110.0 | 9 | 0.1188 | 0.39 | 0.645 | ol | 243 | 0.00403 | HV
305-AL1/39-ST1A 110.0 | 9.2 | 0.0949 | 0.38 | 0.74 | ol | 305 | 0.00403 | HV
490-AL1/64-ST1A 110.0 | 9.75 | 0.059 | 0.37 | 0.96 | ol | 490 | 0.00403 | HV
679-AL1/86-ST1A 110.0 | 9.95 | 0.042 | 0.36 | 1.15 | ol | 679 | 0.00403 | HV
490-AL1/64-ST1A 220.0 | 10 | 0.059 | 0.285 | 0.96 | ol | 490 | 0.00403 | HV
679-AL1/86-ST1A 220.0 | 11.7 | 0.042 | 0.275 | 1.15 | ol | 679 | 0.00403 | HV
490-AL1/64-ST1A 380.0 | 11 | 0.059 | 0.253 | 0.96 | ol | 490 | 0.00403 | HV
679-AL1/86-ST1A 380.0 | 14.6 | 0.042 | 0.25 | 1.15 | ol | 679 | 0.00403 | HV

## trafo_std_types
| i0_percent | pfe_kw | vkr_percent | sn_mva | vn_lv_kv | vn_hv_kv | vk_percent | shift_degree | vector_group | tap_side | tap_neutral | tap_min | tap_max | tap_step_degree | tap_step_percent | tap_phase_shifter
160 MVA 380/110 kV | 0.06 | 60 | 0.25 | 160 | 110 | 380 | 12.2 | 0 | Yy0 | hv | 0 | -9 | 9 | 0 | 1.5 | FALSE
100 MVA 220/110 kV | 0.06 | 55 | 0.26 | 100 | 110 | 220 | 12 | 0 | Yy0 | hv | 0 | -9 | 9 | 0 | 1.5 | FALSE
63 MVA 110/20 kV | 0.04 | 22 | 0.32 | 63 | 20 | 110 | 18 | 150 | YNd5 | hv | 0 | -9 | 9 | 0 | 1.5 | FALSE
40 MVA 110/20 kV | 0.05 | 18 | 0.34 | 40 | 20 | 110 | 16.2 | 150 | YNd5 | hv | 0 | -9 | 9 | 0 | 1.5 | FALSE
25 MVA 110/20 kV | 0.07 | 14 | 0.41 | 25 | 20 | 110 | 12 | 150 | YNd5 | hv | 0 | -9 | 9 | 0 | 1.5 | FALSE
63 MVA 110/10 kV | 0.04 | 22 | 0.32 | 63 | 10 | 110 | 18 | 150 | YNd5 | hv | 0 | -9 | 9 | 0 | 1.5 | FALSE
40 MVA 110/10 kV | 0.05 | 18 | 0.34 | 40 | 10 | 110 | 16.2 | 150 | YNd5 | hv | 0 | -9 | 9 | 0 | 1.5 | FALSE
25 MVA 110/10 kV | 0.07 | 14 | 0.41 | 25 | 10 | 110 | 12 | 150 | YNd5 | hv | 0 | -9 | 9 | 0 | 1.5 | FALSE
0.25 MVA 20/0.4 kV | 0.32 | 0.8 | 1.44 | 0.25 | 0.4 | 20 | 6 | 150 | Yzn5 | hv | 0 | -2 | 2 | 0 | 2.5 | FALSE
0.4 MVA 20/0.4 kV | 0.3375 | 1.35 | 1.425 | 0.4 | 0.4 | 20 | 6 | 150 | Dyn5 | hv | 0 | -2 | 2 | 0 | 2.5 | FALSE
0.63 MVA 20/0.4 kV | 0.2619 | 1.65 | 1.206 | 0.63 | 0.4 | 20 | 6 | 150 | Dyn5 | hv | 0 | -2 | 2 | 0 | 2.5 | FALSE
0.25 MVA 10/0.4 kV | 0.24 | 0.6 | 1.2 | 0.25 | 0.4 | 10 | 4 | 150 | Dyn5 | hv | 0 | -2 | 2 | 0 | 2.5 | FALSE
0.4 MVA 10/0.4 kV | 0.2375 | 0.95 | 1.325 | 0.4 | 0.4 | 10 | 4 | 150 | Dyn5 | hv | 0 | -2 | 2 | 0 | 2.5 | FALSE
0.63 MVA 10/0.4 kV | 0.1873 | 1.18 | 1.0794 | 0.63 | 0.4 | 10 | 4 | 150 | Dyn5 | hv | 0 | -2 | 2 | 0 | 2.5 | FALSE

## trafo3w_std_types
| sn_hv_mva | sn_mv_mva | sn_lv_mva | vn_hv_kv | vn_mv_kv | vn_lv_kv | vk_hv_percent | vk_mv_percent | vk_lv_percent | vkr_hv_percent | vkr_mv_percent | vkr_lv_percent | pfe_kw | i0_percent | shift_mv_degree | shift_lv_degree | vector_group | tap_side | tap_neutral | tap_min | tap_max | tap_step_percent
63/25/38 MVA 110/20/10 kV | 63 | 25 | 38 | 110 | 20 | 10 | 10.4 | 10.4 | 10.4 | 0.28 | 0.32 | 0.35 | 35 | 0.89 | 0 | 0 | YN0yn0yn0 | hv | 0 | -10 | 10 | 1.2
63/25/38 MVA 110/10/10 kV | 63 | 25 | 38 | 110 | 10 | 10 | 10.4 | 10.4 | 10.4 | 0.28 | 0.32 | 0.35 | 35 | 0.89 | 0 | 0 | YN0yn0yn0 | hv | 0 | -10 | 10 | 1.2

## fuse_std_types
| fuse_type | i_rated_a | t_avg | t_min | t_total | x_avg | x_min | x_total
HV 100A | HV 100A | 100 | 0 | [10.0, 3.64, 0.854, 0.281, 0.1, 0.0531, 0.022, 0.01] | [10.0, 4.267, 1.21, 0.403, 0.1, 0.058, 0.022, 0.01] | 0 | [300.0, 350.0, 450.0, 550.0, 700.0, 850.0, 1200.0, 1752.0] | [600.0, 700.0, 900.0, 1150.0, 1665.0, 2000.0, 3000.0, 4313.0]
HV 10A | HV 10A | 10 | 0 | [10.0, 1675.0, 0.344, 0.156, 0.1, 0.0417, 0.0171, 0.01] | [10.0, 1.3, 0.3, 0.155, 0.1, 0.0555, 0.023, 0.01] | 0 | [30.0, 32.0, 35.0, 37.0, 39.0, 50.0, 70.0, 88.0] | [60.0, 70.0, 80.0, 87.0, 94.0, 110.0, 150.0, 216.0]
HV 125A | HV 125A | 125 | 0 | [10.0, 1.82, 0.344, 0.1, 0.0467, 0.0269, 0.01] | [10.0, 2.478, 0.426, 0.1, 0.0427, 0.0211, 0.01] | 0 | [375.0, 500.0, 700.0, 925.0, 1200.0, 1500.0, 2341.0] | [750.0, 1000.0, 1500.0, 2200.0, 3000.0, 4000.0, 5765.0]
HV 160A | HV 160A | 160 | 0 | [10.0, 4.15, 1.03, 0.198, 0.1, 0.051, 0.0172, 0.01] | [10.0, 2.3, 0.734, 0.274, 0.1, 0.046, 0.0177, 0.01] | 0 | [480.0, 550.0, 700.0, 1000.0, 1260.0, 1600.0, 2500.0, 3227.0] | [960.0, 1300.0, 1700.0, 2200.0, 2996.0, 4000.0, 6000.0, 7946.0]
HV 16A | HV 16A | 16 | 0 | [10.0, 0.352, 0.164, 0.1, 0.0649, 0.0342, 0.01] | [10.0, 2.34, 0.722, 0.181, 0.1, 0.055, 0.0296, 0.01] | 0 | [48.0, 60.0, 65.0, 71.0, 80.0, 100.0, 162.0] | [96.0, 110.0, 125.0, 150.0, 168.0, 200.0, 250.0, 398.0]
HV 200A | HV 200A | 200 | 0 | [10.0, 4.267, 1.21, 0.403, 0.1, 0.058, 0.022, 0.01] | [10.0, 3.73, 1.654, 0.328, 0.1, 0.0531, 0.019, 0.01] | 0 | [600.0, 700.0, 900.0, 1150.0, 1665.0, 2000.0, 3000.0, 4313.0] | [1200.0, 1500.0, 1800.0, 2700.0, 3960.0, 5000.0, 7500.0, 10620.0]
HV 20A | HV 20A | 20 | 0 | [10.0, 1.3, 0.3, 0.155, 0.1, 0.0555, 0.023, 0.01] | [10.0, 1.3, 0.161, 0.1, 0.0611, 0.0399, 0.0141, 0.01] | 0 | [60.0, 70.0, 80.0, 87.0, 94.0, 110.0, 150.0, 216.0] | [120.0, 150.0, 200.0, 223.0, 260.0, 300.0, 450.0, 532.0]
HV 25A | HV 25A | 25 | 0 | [10.0, 2.512, 0.833, 0.299, 0.1, 0.0372, 0.0223, 0.01] | [10.0, 3.125, 0.597, 0.198, 0.1, 0.0378, 0.022, 0.01] | 0 | [75.0, 82.0, 90.0, 100.0, 124.0, 170.0, 200.0, 289.0] | [150.0, 170.0, 210.0, 250.0, 294.0, 400.0, 500.0, 711.0]
HV 31.5A | HV 31.5A | 31.5 | 0 | [10.0, 2.34, 0.722, 0.181, 0.1, 0.055, 0.0296, 0.01] | [10.0, 2.84, 0.368, 0.164, 0.1, 0.0621, 0.0378, 0.0195, 0.01] | 0 | [95.0, 110.0, 125.0, 150.0, 165.0, 200.0, 250.0, 390.0] | [189.0, 220.0, 300.0, 350.0, 393.0, 450.0, 530.0, 700.0, 960.0]
HV 40A | HV 40A | 40 | 0 | [10.0, 1.3, 0.161, 0.1, 0.0611, 0.0399, 0.0141, 0.01] | [10.0, 2.05, 0.369, 0.198, 0.1, 0.051, 0.0298, 0.01] | 0 | [120.0, 150.0, 200.0, 223.0, 260.0, 300.0, 450.0, 532.0] | [240.0, 300.0, 400.0, 450.0, 530.0, 650.0, 800.0, 1311.0]
HV 50A | HV 50A | 50 | 0 | [10.0, 3.215, 0.597, 0.198, 0.1, 0.0378, 0.022, 0.01] | [10.0, 3.64, 0.854, 0.281, 0.1, 0.0531, 0.022, 0.01] | 0 | [150.0, 170.0, 210.0, 250.0, 294.0, 400.0, 500.0, 711.0] | [300.0, 350.0, 450.0, 550.0, 700.0, 850.0, 1200.0, 1752.0]
HV 6.3A | HV 6.3A | 6.3 | 0 | [10.0, 1.39, 0.344, 0.168, 0.1, 0.056, 0.0263, 0.01] | [10.0, 1.711, 0.516, 0.198, 0.1, 0.0634, 0.0303, 0.01] | 0 | [19.0, 19.5, 20.4, 20.8, 22.0, 25.0, 32.0, 48.0] | [38.0, 40.0, 43.0, 48.0, 53.0, 60.0, 75.0, 118.0]
HV 63A | HV 63A | 63 | 0 | [10.0, 2.84, 0.368, 0.164, 0.1, 0.0621, 0.0378, 0.0195, 0.01] | [10.0, 1.82, 0.344, 0.1, 0.0467, 0.0269, 0.01] | 0 | [189.0, 220.0, 300.0, 350.0, 393.0, 450.0, 530.0, 700.0, 961.0] | [378.0, 500.0, 700.0, 934.0, 1200.0, 1500.0, 2366.0]
HV 80A | HV 80A | 80 | 0 | [10.0, 2.05, 0.369, 0.198, 0.1, 0.051, 0.0298, 0.01] | [10.0, 4.15, 1.03, 0.198, 0.1, 0.051, 0.0172, 0.01] | 0 | [240.0, 300.0, 400.0, 450.0, 530.0, 650.0, 800.0, 1311.0] | [480.0, 550.0, 700.0, 1000.0, 1260.0, 1600.0, 2500.0, 3227.0]
Siemens NH-1-100 | Siemens NH-1-100 | 100 | [5400.0, 2000.0, 400.0, 20.0, 1.0, 0.2, 0.012, 0.004] | 0 | 0 | [150.0, 190.0, 250.0, 430.0, 900.0, 1250.0, 2700.0, 3600.0] | 0 | 0
Siemens NH-1-125 | Siemens NH-1-125 | 125 | [4800.0, 120.0, 7.0, 0.1, 0.004] | 0 | 0 | [180.0, 400.0, 740.0, 2000.0, 4250.0] | 0 | 0
Siemens NH-1-16 | Siemens NH-1-16 | 16 | [4000.0, 400.0, 2.0, 0.1, 0.04, 0.01] | 0 | 0 | [26.0, 35.0, 75.0, 150.0, 200.0, 300.0] | 0 | 0
Siemens NH-1-160 | Siemens NH-1-160 | 160 | [4800.0, 120.0, 7.0, 0.1, 0.004] | 0 | 0 | [210.0, 500.0, 900.0, 2300.0, 5000.0] | 0 | 0
Siemens NH-1-25 | Siemens NH-1-25 | 25 | [4000.0, 1000.0, 10.0, 0.2, 0.02, 0.01] | 0 | 0 | [40.0, 50.0, 100.0, 210.0, 400.0, 500.0] | 0 | 0
Siemens NH-1-50 | Siemens NH-1-50 | 50 | [4000.0, 40.0, 4.0, 1.0, 0.02, 0.01] | 0 | 0 | [86.0, 200.0, 300.0, 400.0, 1000.0, 1280.0] | 0 | 0
Siemens NH-1-63 | Siemens NH-1-63 | 63 | [4000.0, 100.0, 10.0, 2.0, 0.04, 0.01] | 0 | 0 | [100.0, 200.0, 300.0, 400.0, 1000.0, 1500.0] | 0 | 0
Siemens NH-1-80 | Siemens NH-1-80 | 80 | [4800.0, 120.0, 7.0, 0.1, 0.01] | 0 | 0 | [150.58, 250.0, 450.0, 1150.0, 2470.0] | 0 | 0
Siemens NH-2-1000 | Siemens NH-2-1000 | 1000 | [4800.0, 120.0, 7.0, 0.1, 0.004] | 0 | 0 | [1900.0, 3500.0, 8400.0, 24000.0, 52000.0] | 0 | 0
Siemens NH-2-200 | Siemens NH-2-200 | 200 | [4800.0, 120.0, 7.0, 0.1, 0.004] | 0 | 0 | [280.0, 650.0, 1200.0, 3000.0, 7000.0] | 0 | 0
Siemens NH-2-224 | Siemens NH-2-224 | 224 | [4800.0, 120.0, 7.0, 0.2, 0.04, 0.004] | 0 | 0 | [400.0, 750.0, 1453.0, 3025.0, 4315.0, 7600.0] | 0 | 0
Siemens NH-2-250 | Siemens NH-2-250 | 250 | [4800.0, 120.0, 7.0, 0.1, 0.004] | 0 | 0 | [450.0, 800.0, 1650.0, 4000.0, 8500.0] | 0 | 0
Siemens NH-2-315 | Siemens NH-2-315 | 315 | [4800.0, 120.0, 7.0, 0.1, 0.004] | 0 | 0 | [550.0, 920.0, 1900.0, 5000.0, 11000.0] | 0 | 0
Siemens NH-2-355 | Siemens NH-2-355 | 355 | [4800.0, 120.0, 6.0, 0.1, 0.004] | 0 | 0 | [650.0, 1116.27, 2350.0, 5840.0, 12790.0] | 0 | 0
Siemens NH-2-400 | Siemens NH-2-400 | 400 | [4800.0, 120.0, 7.0, 0.1, 0.004] | 0 | 0 | [720.0, 1350.0, 2800.0, 6500.0, 15000.0] | 0 | 0
Siemens NH-2-425 | Siemens NH-2-425 | 425 | [4800.0, 120.0, 7.0, 0.1, 0.004] | 0 | 0 | [850.0, 1500.0, 3050.0, 7500.0, 16500.0] | 0 | 0
Siemens NH-2-630 | Siemens NH-2-630 | 630 | [4800.0, 120.0, 7.0, 0.1, 0.004] | 0 | 0 | [1200.0, 2000.0, 4800.0, 12000.0, 26000.0] | 0 | 0

## res_bus
| vm_pu | va_degree | p_mw | q_mvar
0 | 0.97079 | -0.56467 | 0.006544 | 0.0016401
1 | 0.97096 | -0.56112 | 0 | 0
2 | 0.97112 | -0.55802 | 0 | 0
3 | 0.9716 | -0.54849 | 0 | 0
4 | 0.9711 | -0.55837 | 0.0040572 | 0.0010168
5 | 0.99651 | -0.065778 | 0 | 0
6 | 0.99361 | -0.1209 | 0 | 0
7 | 0.99741 | -0.048812 | 0.012953 | 0.0032463
8 | 0.99027 | -0.18469 | 0.020027 | 0.0050194
9 | 0.97217 | -0.53719 | 0 | 0
10 | 0.97144 | -0.55161 | 0.0068 | 0.0017042
11 | 0.97812 | -0.42035 | 0 | 0
12 | 0.97628 | -0.45657 | 0.047067 | 0.011796
13 | 0.98056 | -0.37273 | 0 | 0
14 | 0.98356 | -0.31412 | 0.01503 | 0.0037669
15 | 0.97976 | -0.38839 | 0.027414 | 0.0068706
16 | 0.97209 | -0.53883 | 0.034269 | 0.0085885
17 | 0.97951 | -0.39319 | 0.011254 | 0.0028205
18 | 0.97444 | -0.49256 | 0 | 0
19 | 0.97524 | -0.4768 | 0 | 0
20 | 0.97338 | -0.51333 | 0.0073462 | 0.0018411
21 | 1 | 0 | -0.53411 | -0.13726
22 | 0.98977 | -0.19422 | 0.023656 | 0.0059287
23 | 0.97882 | -0.40656 | 0 | 0
24 | 0.97907 | -0.4017 | 0 | 0
25 | 0.9787 | -0.40884 | 0.009197 | 0.002305
26 | 0.9728 | -0.52478 | 0 | 0
27 | 0.97985 | -0.38648 | 0.058791 | 0.014735
28 | 0.9782 | -0.41878 | 0.012072 | 0.0030255
29 | 0.97504 | -0.48076 | 0.0023755 | 0.00059536
30 | 0.97512 | -0.47917 | 0.0046861 | 0.0011745
31 | 0.97631 | -0.45573 | 0.097265 | 0.024377
32 | 0.97703 | -0.44158 | 0 | 0
33 | 0.98012 | -0.38109 | 0 | 0
34 | 0.97771 | -0.42832 | 0.008857 | 0.0022198
35 | 0.98002 | -0.38316 | 0.006903 | 0.00173
36 | 0.98127 | -0.35863 | 0.043397 | 0.010876
37 | 0.98217 | -0.34116 | 0 | 0
38 | 0.98314 | -0.32234 | 0 | 0
39 | 0.98537 | -0.27902 | 0 | 0
40 | 0.98838 | -0.22095 | 0.016002 | 0.0040104
41 | 0.98228 | -0.33917 | 0.046622 | 0.011685
42 | 0.99998 | 149.9956 | 0 | 0

## res_line
| p_from_mw | q_from_mvar | p_to_mw | q_to_mvar | pl_mw | ql_mvar | i_from_ka | i_to_ka | i_ka | vm_from_pu | va_from_degree | vm_to_pu | va_to_degree | loading_percent
0 | -0.006544 | -0.0016401 | 0.0065451 | 0.0016404 | 1.1083e-06 | 3.4606e-07 | 0.010031 | 0.01003 | 0.010031 | 0.97079 | -0.56467 | 0.97096 | -0.56112 | 2.7557
1 | -0.0065451 | -0.0016404 | 0.0065461 | 0.0016407 | 9.6491e-07 | 3.0116e-07 | 0.01003 | 0.01003 | 0.01003 | 0.97096 | -0.56112 | 0.97112 | -0.55802 | 2.7556
2 | -0.010603 | -0.0026575 | 0.010608 | 0.00266 | 4.8147e-06 | 2.4793e-06 | 0.016247 | 0.016247 | 0.016247 | 0.97112 | -0.55802 | 0.9716 | -0.54849 | 4.4635
3 | 0.0040573 | 0.0010168 | -0.0040572 | -0.0010168 | 6.6382e-08 | -1.4182e-08 | 0.0062168 | 0.0062169 | 0.0062169 | 0.97112 | -0.55802 | 0.9711 | -0.55837 | 1.7079
4 | -0.017409 | -0.0043646 | 0.017419 | 0.0043702 | 9.3842e-06 | 5.5697e-06 | 0.026663 | 0.026663 | 0.026663 | 0.9716 | -0.54849 | 0.97217 | -0.53719 | 7.325
5 | 0.006801 | 0.0017046 | -0.0068 | -0.0017042 | 1.0109e-06 | 3.393e-07 | 0.010416 | 0.010416 | 0.010416 | 0.9716 | -0.54849 | 0.97144 | -0.55161 | 2.8615
6 | 0.51782 | 0.13294 | -0.51643 | -0.13205 | 0.0013815 | 0.00088218 | 0.77434 | 0.77434 | 0.77434 | 0.99651 | -0.065778 | 0.99361 | -0.1209 | 42.5462
7 | -0.51782 | -0.13294 | 0.51824 | 0.13321 | 0.00042679 | 0.00027253 | 0.77434 | 0.77434 | 0.77434 | 0.99651 | -0.065778 | 0.99741 | -0.048812 | 42.5461
8 | 0.51643 | 0.13205 | -0.51485 | -0.13104 | 0.0015885 | 0.0010144 | 0.77434 | 0.77434 | 0.77434 | 0.99361 | -0.1209 | 0.99027 | -0.18469 | 42.5462
9 | -0.5312 | -0.13646 | 0.53246 | 0.13726 | 0.0012624 | 0.0008062 | 0.79366 | 0.79366 | 0.79366 | 0.99741 | -0.048812 | 1 | 0 | 43.6078
10 | 0.49482 | 0.12602 | -0.49459 | -0.12588 | 0.00022736 | 0.00014516 | 0.74425 | 0.74425 | 0.74425 | 0.99027 | -0.18469 | 0.98977 | -0.19422 | 40.8927
11 | -0.05169 | -0.01296 | 0.05172 | 0.01298 | 3.0594e-05 | 1.9418e-05 | 0.079119 | 0.079119 | 0.079119 | 0.97217 | -0.53719 | 0.9728 | -0.52478 | 21.7359
12 | 0.034271 | 0.0085902 | -0.034269 | -0.0085885 | 2.6769e-06 | 1.681e-06 | 0.052456 | 0.052456 | 0.052456 | 0.97217 | -0.53719 | 0.97209 | -0.53883 | 14.411
13 | 0.047148 | 0.011848 | -0.047067 | -0.011796 | 8.1351e-05 | 5.1537e-05 | 0.071738 | 0.071738 | 0.071738 | 0.97812 | -0.42035 | 0.97628 | -0.45657 | 19.7082
14 | -0.047148 | -0.011848 | 0.047256 | 0.011916 | 0.00010745 | 6.8064e-05 | 0.071738 | 0.071737 | 0.071738 | 0.97812 | -0.42035 | 0.98056 | -0.37273 | 19.7081
15 | -0.085955 | -0.021626 | 0.086197 | 0.02178 | 0.00024144 | 0.00015404 | 0.13047 | 0.13047 | 0.13047 | 0.98056 | -0.37273 | 0.98356 | -0.31412 | 35.8431
16 | 0.0387 | 0.0097107 | -0.038671 | -0.0096925 | 2.8874e-05 | 1.8198e-05 | 0.058732 | 0.058732 | 0.058732 | 0.98056 | -0.37273 | 0.97976 | -0.38839 | 16.1351
17 | -0.10123 | -0.025547 | 0.1014 | 0.025656 | 0.00017049 | 0.00010887 | 0.15321 | 0.15321 | 0.15321 | 0.98356 | -0.31412 | 0.98537 | -0.27902 | 42.0899
18 | 0.011257 | 0.0028219 | -0.011254 | -0.0028205 | 2.5739e-06 | 1.3516e-06 | 0.017096 | 0.017096 | 0.017096 | 0.97976 | -0.38839 | 0.97951 | -0.39319 | 4.6968
19 | -0.059153 | -0.014876 | 0.059198 | 0.014904 | 4.4563e-05 | 2.8339e-05 | 0.090349 | 0.090349 | 0.090349 | 0.97444 | -0.49256 | 0.97524 | -0.4768 | 24.8211
20 | 0.059153 | 0.014876 | -0.059095 | -0.014839 | 5.8628e-05 | 3.7283e-05 | 0.090349 | 0.090349 | 0.090349 | 0.97444 | -0.49256 | 0.97338 | -0.51333 | 24.8211
21 | -0.066261 | -0.016674 | 0.066327 | 0.016717 | 6.6806e-05 | 4.2539e-05 | 0.10112 | 0.10112 | 0.10112 | 0.97524 | -0.4768 | 0.97631 | -0.45573 | 27.7815
22 | 0.0070626 | 0.0017698 | -0.0070618 | -0.0017695 | 7.9524e-07 | 2.8112e-07 | 0.010776 | 0.010776 | 0.010776 | 0.97524 | -0.4768 | 0.97512 | -0.47917 | 2.9605
23 | 0.051749 | 0.012998 | -0.05172 | -0.01298 | 2.8238e-05 | 1.7923e-05 | 0.079119 | 0.079119 | 0.079119 | 0.97338 | -0.51333 | 0.9728 | -0.52478 | 21.7359
24 | 0.47093 | 0.11995 | -0.47033 | -0.11956 | 0.00060644 | 0.00038709 | 0.70868 | 0.70868 | 0.70868 | 0.98977 | -0.19422 | 0.98838 | -0.22095 | 38.9387
25 | -0.009198 | -0.0023055 | 0.0092002 | 0.0023065 | 2.1335e-06 | 9.9959e-07 | 0.013983 | 0.013983 | 0.013983 | 0.97882 | -0.40656 | 0.97907 | -0.4017 | 3.8415
26 | 0.009198 | 0.0023055 | -0.009197 | -0.002305 | 9.9749e-07 | 4.6742e-07 | 0.013983 | 0.013983 | 0.013983 | 0.97882 | -0.40656 | 0.9787 | -0.40884 | 3.8415
27 | -0.19417 | -0.048925 | 0.19431 | 0.049015 | 0.0001414 | 8.9135e-05 | 0.29519 | 0.29519 | 0.29519 | 0.97907 | -0.4017 | 0.97985 | -0.38648 | 16.2194
28 | 0.18497 | 0.046619 | -0.18481 | -0.046524 | 0.00015108 | 9.5089e-05 | 0.28121 | 0.28121 | 0.28121 | 0.97907 | -0.4017 | 0.9782 | -0.41878 | 15.4511
29 | -0.2531 | -0.063749 | 0.25316 | 0.06379 | 6.5296e-05 | 4.1418e-05 | 0.38447 | 0.38447 | 0.38447 | 0.97985 | -0.38648 | 0.98012 | -0.38109 | 21.1249
30 | 0.17274 | 0.043498 | -0.17266 | -0.043449 | 7.8693e-05 | 4.9411e-05 | 0.26285 | 0.26285 | 0.26285 | 0.9782 | -0.41878 | 0.97771 | -0.42832 | 14.4421
31 | -0.0023755 | -0.00059536 | 0.0023757 | 0.00059502 | 1.8011e-07 | -3.4059e-07 | 0.0036253 | 0.0036251 | 0.0036253 | 0.97504 | -0.48076 | 0.97512 | -0.47917 | 0.99596
32 | -0.16359 | -0.041094 | 0.1637 | 0.041164 | 0.00011051 | 7.0489e-05 | 0.24937 | 0.24937 | 0.24937 | 0.97631 | -0.45573 | 0.97703 | -0.44158 | 34.2538
33 | -0.1637 | -0.041164 | 0.16381 | 0.041229 | 0.0001038 | 6.5039e-05 | 0.24937 | 0.24937 | 0.24937 | 0.97703 | -0.44158 | 0.97771 | -0.42832 | 13.7015
34 | -0.26007 | -0.065521 | 0.26035 | 0.065698 | 0.00027972 | 0.00017751 | 0.39495 | 0.39495 | 0.39495 | 0.98012 | -0.38109 | 0.98127 | -0.35863 | 21.7008
35 | 0.0069036 | 0.0017303 | -0.006903 | -0.00173 | 6.8193e-07 | 2.2783e-07 | 0.010481 | 0.010481 | 0.010481 | 0.98012 | -0.38109 | 0.98002 | -0.38316 | 2.8794
36 | -0.30374 | -0.076575 | 0.304 | 0.076736 | 0.00025416 | 0.00016165 | 0.46076 | 0.46076 | 0.46076 | 0.98127 | -0.35863 | 0.98217 | -0.34116 | 25.3166
37 | -0.304 | -0.076736 | 0.30427 | 0.076911 | 0.00027433 | 0.00017448 | 0.46076 | 0.46076 | 0.46076 | 0.98217 | -0.34116 | 0.98314 | -0.32234 | 25.3166
38 | 0.04666 | 0.011708 | -0.046622 | -0.011685 | 3.7416e-05 | 2.3693e-05 | 0.070626 | 0.070627 | 0.070627 | 0.98314 | -0.32234 | 0.98228 | -0.33917 | 19.4029
39 | -0.35093 | -0.088619 | 0.35166 | 0.089084 | 0.00073007 | 0.00046505 | 0.53139 | 0.53139 | 0.53139 | 0.98314 | -0.32234 | 0.98537 | -0.27902 | 29.1971
40 | -0.45306 | -0.11474 | 0.45433 | 0.11555 | 0.0012672 | 0.00080872 | 0.68459 | 0.68459 | 0.68459 | 0.98537 | -0.27902 | 0.98838 | -0.22095 | 37.6151

## res_trafo
| p_hv_mw | q_hv_mvar | p_lv_mw | q_lv_mvar | pl_mw | ql_mvar | i_hv_ka | i_lv_ka | vm_hv_pu | va_hv_degree | vm_lv_pu | va_lv_degree | loading_percent
0 | -1.2729e-15 | -1.3162e-15 | 0.00165 | 1.2699e-07 | 0.00165 | 1.2699e-07 | 5.2857e-17 | 0.0023815 | 0.99998 | 149.9956 | 1 | 0 | 0.2619

## res_ext_grid
| p_mw | q_mvar
0 | 0.53411 | 0.13726

## res_load
| p_mw | q_mvar
0 | 0.006544 | 0.0016401
1 | 0.0040572 | 0.0010168
2 | 0.012953 | 0.0032463
3 | 0.020027 | 0.0050194
4 | 0.0068 | 0.0017042
5 | 0.047067 | 0.011796
6 | 0.01503 | 0.0037669
7 | 0.027414 | 0.0068706
8 | 0.034269 | 0.0085885
9 | 0.011254 | 0.0028205
10 | 0.0073462 | 0.0018411
11 | 0.023656 | 0.0059287
12 | 0.009197 | 0.002305
13 | 0.058791 | 0.014735
14 | 0.012072 | 0.0030255
15 | 0.0023755 | 0.00059536
16 | 0.0046861 | 0.0011745
17 | 0.097265 | 0.024377
18 | 0.008857 | 0.0022198
19 | 0.006903 | 0.00173
20 | 0.043397 | 0.010876
21 | 0.016002 | 0.0040104
22 | 0.046622 | 0.011685

## dtypes
| element | column | dtype
0 | bus | name | object
1 | bus | vn_kv | float64
2 | bus | type | object
3 | bus | zone | object
4 | bus | in_service | bool
5 | load | name | object
6 | load | bus | uint32
7 | load | p_mw | float64
8 | load | q_mvar | float64
9 | load | const_z_percent | float64
10 | load | const_i_percent | float64
11 | load | sn_mva | float64
12 | load | scaling | float64
13 | load | in_service | bool
14 | load | type | object
15 | ext_grid | name | object
16 | ext_grid | bus | uint32
17 | ext_grid | vm_pu | float64
18 | ext_grid | va_degree | float64
19 | ext_grid | slack_weight | float64
20 | ext_grid | in_service | bool
21 | line | name | object
22 | line | std_type | object
23 | line | from_bus | uint32
24 | line | to_bus | uint32
25 | line | length_km | float64
26 | line | r_ohm_per_km | float64
27 | line | x_ohm_per_km | float64
28 | line | c_nf_per_km | float64
29 | line | g_us_per_km | float64
30 | line | max_i_ka | float64
31 | line | df | float64
32 | line | parallel | uint32
33 | line | type | object
34 | line | in_service | bool
35 | trafo | name | object
36 | trafo | std_type | object
37 | trafo | hv_bus | uint32
38 | trafo | lv_bus | uint32
39 | trafo | sn_mva | float64
40 | trafo | vn_hv_kv | float64
41 | trafo | vn_lv_kv | float64
42 | trafo | vk_percent | float64
43 | trafo | vkr_percent | float64
44 | trafo | pfe_kw | float64
45 | trafo | i0_percent | float64
46 | trafo | shift_degree | float64
47 | trafo | tap_side | object
48 | trafo | tap_neutral | int32
49 | trafo | tap_min | int32
50 | trafo | tap_max | int32
51 | trafo | tap_step_percent | float64
52 | trafo | tap_step_degree | float64
53 | trafo | tap_pos | int32
54 | trafo | tap_phase_shifter | bool
55 | trafo | parallel | uint32
56 | trafo | df | float64
57 | trafo | in_service | bool
58 | line_geodata | coords | object
59 | bus_geodata | x | float64
60 | bus_geodata | y | float64
61 | bus_geodata | coords | object
62 | res_bus | vm_pu | float64
63 | res_bus | va_degree | float64
64 | res_bus | p_mw | float64
65 | res_bus | q_mvar | float64
66 | res_line | p_from_mw | float64
67 | res_line | q_from_mvar | float64
68 | res_line | p_to_mw | float64
69 | res_line | q_to_mvar | float64
70 | res_line | pl_mw | float64
71 | res_line | ql_mvar | float64
72 | res_line | i_from_ka | float64
73 | res_line | i_to_ka | float64
74 | res_line | i_ka | float64
75 | res_line | vm_from_pu | float64
76 | res_line | va_from_degree | float64
77 | res_line | vm_to_pu | float64
78 | res_line | va_to_degree | float64
79 | res_line | loading_percent | float64
80 | res_trafo | p_hv_mw | float64
81 | res_trafo | q_hv_mvar | float64
82 | res_trafo | p_lv_mw | float64
83 | res_trafo | q_lv_mvar | float64
84 | res_trafo | pl_mw | float64
85 | res_trafo | ql_mvar | float64
86 | res_trafo | i_hv_ka | float64
87 | res_trafo | i_lv_ka | float64
88 | res_trafo | vm_hv_pu | float64
89 | res_trafo | va_hv_degree | float64
90 | res_trafo | vm_lv_pu | float64
91 | res_trafo | va_lv_degree | float64
92 | res_trafo | loading_percent | float64
93 | res_ext_grid | p_mw | float64
94 | res_ext_grid | q_mvar | float64
95 | res_load | p_mw | float64
96 | res_load | q_mvar | float64

## parameters
| version | format_version | converged | OPF_converged | name | f_hz | sn_mva
0 | 2.14.6 | 2.14.0 | TRUE | FALSE |  | 50 | 1