## bus
| name | vn_kv | type | zone | in_service
0 | bus_LV_1701-48_0_3_node_0 | 0.4 | n |  | TRUE
1 | bus_LV_1701-48_0_3_node_1 | 0.4 | n |  | TRUE
2 | bus_LV_1701-48_0_3_node_2 | 0.4 | n |  | TRUE
3 | bus_LV_1701-48_0_3_node_3 | 0.4 | n |  | TRUE
4 | bus_LV_1701-48_0_3_node_4 | 0.4 | n |  | TRUE
5 | bus_LV_1701-48_0_3_node_5 | 0.4 | n |  | TRUE
6 | bus_LV_1701-48_0_3_node_6 | 0.4 | n |  | TRUE
7 | bus_LV_1701-48_0_3_node_27 | 0.4 | n |  | TRUE
8 | bus_LV_1701-48_0_3_node_66 | 0.4 | n |  | TRUE
9 | bus_LV_1701-48_0_3_node_40 | 0.4 | n |  | TRUE
10 | bus_LV_1701-48_0_3_node_65 | 0.4 | n |  | TRUE
11 | bus_LV_1701-48_0_3_node_28 | 0.4 | n |  | TRUE
12 | bus_LV_1701-48_0_3_node_29 | 0.4 | n |  | TRUE
13 | bus_LV_1701-48_0_3_node_30 | 0.4 | n |  | TRUE
14 | bus_LV_1701-48_0_3_node_42 | 0.4 | n |  | TRUE
15 | bus_LV_1701-48_0_3_node_39 | 0.4 | n |  | TRUE
16 | bus_LV_1701-48_0_3_node_43 | 0.4 | n |  | TRUE
17 | bus_LV_1701-48_0_3_node_7 | 0.4 | n |  | TRUE
18 | bus_LV_1701-48_0_3_node_8 | 0.4 | n |  | TRUE
19 | bus_LV_1701-48_0_3_node_9 | 0.4 | n |  | TRUE
20 | bus_LV_1701-48_0_3_node_10 | 0.4 | n |  | TRUE
21 | bus_LV_1701-48_0_3_node_11 | 0.4 | n |  | TRUE
22 | bus_LV_1701-48_0_3_node_33 | 0.4 | n |  | TRUE
23 | bus_LV_1701-48_0_3_node_31 | 0.4 | n |  | TRUE
24 | bus_LV_1701-48_0_3_node_25 | 0.4 | n |  | TRUE
25 | bus_LV_1701-48_0_3_node_32 | 0.4 | n |  | TRUE
26 | bus_LV_1701-48_0_3_node_15 | 0.4 | n |  | TRUE
27 | bus_LV_1701-48_0_3_node_12 | 0.4 | n |  | TRUE
28 | bus_LV_1701-48_0_3_node_13 | 0.4 | n |  | TRUE
29 | bus_LV_1701-48_0_3_node_14 | 0.4 | n |  | TRUE
30 | bus_LV_1701-48_0_3_node_16 | 0.4 | n |  | TRUE
31 | bus_LV_1701-48_0_3_node_17 | 0.4 | n |  | TRUE
32 | bus_LV_1701-48_0_3_node_59 | 0.4 | n |  | TRUE
33 | bus_LV_1701-48_0_3_node_62 | 0.4 | n |  | TRUE
34 | bus_LV_1701-48_0_3_node_57 | 0.4 | n |  | TRUE
35 | bus_LV_1701-48_0_3_node_63 | 0.4 | n |  | TRUE
36 | bus_LV_1701-48_0_3_node_55 | 0.4 | n |  | TRUE
37 | bus_LV_1701-48_0_3_node_56 | 0.4 | n |  | TRUE
38 | bus_LV_1701-48_0_3_node_58 | 0.4 | n |  | TRUE
39 | bus_LV_1701-48_0_3_node_18 | 0.4 | n |  | TRUE
40 | bus_LV_1701-48_0_3_node_19 | 0.4 | n |  | TRUE
41 | bus_LV_1701-48_0_3_node_20 | 0.4 | n |  | TRUE
42 | bus_LV_1701-48_0_3_node_21 | 0.4 | n |  | TRUE
43 | bus_LV_1701-48_0_3_node_22 | 0.4 | n |  | TRUE
44 | bus_LV_1701-48_0_3_node_23 | 0.4 | n |  | TRUE
45 | bus_LV_1701-48_0_3_node_46 | 0.4 | n |  | TRUE
46 | bus_LV_1701-48_0_3_node_24 | 0.4 | n |  | TRUE
47 | bus_LV_1701-48_0_3_node_47 | 0.4 | n |  | TRUE
48 | bus_LV_1701-48_0_3_node_26 | 0.4 | n |  | TRUE
49 | bus_LV_1701-48_0_3_node_48 | 0.4 | n |  | TRUE
50 | bus_LV_1701-48_0_3_node_34 | 0.4 | n |  | TRUE
51 | bus_LV_1701-48_0_3_node_36 | 0.4 | n |  | TRUE
52 | bus_LV_1701-48_0_3_node_41 | 0.4 | n |  | TRUE
53 | bus_LV_1701-48_0_3_node_38 | 0.4 | n |  | TRUE
54 | bus_LV_1701-48_0_3_node_52 | 0.4 | n |  | TRUE
55 | bus_LV_1701-48_0_3_node_45 | 0.4 | n |  | TRUE
56 | bus_LV_1701-48_0_3_node_49 | 0.4 | n |  | TRUE
57 | bus_LV_1701-48_0_3_node_50 | 0.4 | n |  | TRUE
58 | bus_LV_1701-48_0_3_node_51 | 0.4 | n |  | TRUE
59 | bus_LV_1701-48_0_3_node_68 | 0.4 | n |  | TRUE
60 | bus_LV_1701-48_0_3_node_54 | 0.4 | n |  | TRUE
61 | bus_LV_1701-48_0_3_node_60 | 0.4 | n |  | TRUE
62 | bus_LV_1701-48_0_3_node_61 | 0.4 | n |  | TRUE
63 | bus_MV_497_0_node_74 | 20 | n |  | TRUE

## load
| name | bus | p_mw | q_mvar | const_z_percent | const_i_percent | sn_mva | scaling | in_service | type
0 | LV_1701-48_0_3_load_0 | 0 | 0.01966 | 0.0049272 | 0 | 0 |  | 1 | TRUE | wye
1 | LV_1701-48_0_3_load_3 | 3 | 0.0094863 | 0.0023775 | 0 | 0 |  | 1 | TRUE | wye
2 | LV_1701-48_0_3_load_66 | 8 | 0.0089109 | 0.0022333 | 0 | 0 |  | 1 | TRUE | wye
3 | LV_1701-48_0_3_load_40 | 9 | 0.007963 | 0.0019957 | 0 | 0 |  | 1 | TRUE | wye
4 | LV_1701-48_0_3_load_65 | 10 | 0.0037038 | 0.00092826 | 0 | 0 |  | 1 | TRUE | wye
5 | LV_1701-48_0_3_load_29 | 12 | 0.0036706 | 0.00091993 | 0 | 0 |  | 1 | TRUE | wye
6 | LV_1701-48_0_3_load_30 | 13 | 0.0035074 | 0.00087903 | 0 | 0 |  | 1 | TRUE | wye
7 | LV_1701-48_0_3_load_39 | 15 | 0.0088302 | 0.0022131 | 0 | 0 |  | 1 | TRUE | wye
8 | LV_1701-48_0_3_load_43 | 16 | 0.0080147 | 0.0020087 | 0 | 0 |  | 1 | TRUE | wye
9 | LV_1701-48_0_3_load_7 | 17 | 0.013858 | 0.0034731 | 0 | 0 |  | 1 | TRUE | wye
10 | LV_1701-48_0_3_load_8 | 18 | 0.0035111 | 0.00087998 | 0 | 0 |  | 1 | TRUE | wye
11 | LV_1701-48_0_3_load_9 | 19 | 0.012529 | 0.0031401 | 0 | 0 |  | 1 | TRUE | wye
12 | LV_1701-48_0_3_load_10 | 20 | 0.0040022 | 0.001003 | 0 | 0 |  | 1 | TRUE | wye
13 | LV_1701-48_0_3_load_11 | 21 | 0.01055 | 0.0026441 | 0 | 0 |  | 1 | TRUE | wye
14 | LV_1701-48_0_3_load_25 | 24 | 0.0099669 | 0.0024979 | 0 | 0 |  | 1 | TRUE | wye
15 | LV_1701-48_0_3_load_32 | 25 | 0.0019484 | 0.00048832 | 0 | 0 |  | 1 | TRUE | wye
16 | LV_1701-48_0_3_load_12 | 27 | 0.013427 | 0.003365 | 0 | 0 |  | 1 | TRUE | wye
17 | LV_1701-48_0_3_load_13 | 28 | 0.013035 | 0.003267 | 0 | 0 |  | 1 | TRUE | wye
18 | LV_1701-48_0_3_load_16 | 30 | 0.0072219 | 0.00181 | 0 | 0 |  | 1 | TRUE | wye
19 | LV_1701-48_0_3_load_17 | 31 | 0.003075 | 0.00077066 | 0 | 0 |  | 1 | TRUE | wye
20 | LV_1701-48_0_3_load_59 | 32 | 0.0070901 | 0.0017769 | 0 | 0 |  | 1 | TRUE | wye
21 | LV_1701-48_0_3_load_63 | 35 | 0.0089455 | 0.002242 | 0 | 0 |  | 1 | TRUE | wye
22 | LV_1701-48_0_3_load_18 | 39 | 0.0096949 | 0.0024298 | 0 | 0 |  | 1 | TRUE | wye
23 | LV_1701-48_0_3_load_19 | 40 | 0.0043245 | 0.0010838 | 0 | 0 |  | 1 | TRUE | wye
24 | LV_1701-48_0_3_load_21 | 42 | 0.0074077 | 0.0018566 | 0 | 0 |  | 1 | TRUE | wye
25 | LV_1701-48_0_3_load_22 | 43 | 0.02172 | 0.0054436 | 0 | 0 |  | 1 | TRUE | wye
26 | LV_1701-48_0_3_load_23 | 44 | 0.0083323 | 0.0020883 | 0 | 0 |  | 1 | TRUE | wye
27 | LV_1701-48_0_3_load_46 | 45 | 0.0075328 | 0.0018879 | 0 | 0 |  | 1 | TRUE | wye
28 | LV_1701-48_0_3_load_47 | 47 | 0.0066933 | 0.0016775 | 0 | 0 |  | 1 | TRUE | wye
29 | LV_1701-48_0_3_load_26 | 48 | 0.0096731 | 0.0024243 | 0 | 0 |  | 1 | TRUE | wye
30 | LV_1701-48_0_3_load_48 | 49 | 0.0081576 | 0.0020445 | 0 | 0 |  | 1 | TRUE | wye
31 | LV_1701-48_0_3_load_34 | 50 | 0.0087163 | 0.0021845 | 0 | 0 |  | 1 | TRUE | wye
32 | LV_1701-48_0_3_load_36 | 51 | 0.0050392 | 0.0012629 | 0 | 0 |  | 1 | TRUE | wye
33 | LV_1701-48_0_3_load_41 | 52 | 0.025565 | 0.0064073 | 0 | 0 |  | 1 | TRUE | wye
34 | LV_1701-48_0_3_load_52 | 54 | 0.011232 | 0.002815 | 0 | 0 |  | 1 | TRUE | wye
35 | LV_1701-48_0_3_load_49 | 56 | 0.0045481 | 0.0011399 | 0 | 0 |  | 1 | TRUE | wye
36 | LV_1701-48_0_3_load_68 | 59 | 0.010104 | 0.0025323 | 0 | 0 |  | 1 | TRUE | wye
37 | LV_1701-48_0_3_load_54 | 60 | 0.012661 | 0.0031731 | 0 | 0 |  | 1 | TRUE | wye
38 | LV_1701-48_0_3_load_60 | 61 | 0.0091221 | 0.0022862 | 0 | 0 |  | 1 | TRUE | wye
39 | LV_1701-48_0_3_load_61 | 62 | 0.0015691 | 0.00039324 | 0 | 0 |  | 1 | TRUE | wye

## ext_grid
| name | bus | vm_pu | va_degree | slack_weight | in_service
0 |  | 24 | 1 | 0 | 1 | TRUE

## line
| name | std_type | from_bus | to_bus | length_km | r_ohm_per_km | x_ohm_per_km | c_nf_per_km | g_us_per_km | max_i_ka | df | parallel | type | in_service
0 | LV_1701-48_0_3_line_0 |  | 0 | 1 | 0.036291 | 0.125 | 0.08 | 261 | 0 | 0.364 | 1 | 1 | cs | TRUE
1 | LV_1701-48_0_3_line_1 |  | 0 | 2 | 0.026885 | 0.125 | 0.08 | 261 | 0 | 0.364 | 1 | 1 | cs | TRUE
2 | LV_1701-48_0_3_line_2 |  | 1 | 3 | 0.014619 | 0.125 | 0.08 | 261 | 0 | 0.364 | 1 | 1 | cs | TRUE
3 | LV_1701-48_0_3_line_3 |  | 1 | 4 | 0.00843 | 0.125 | 0.08 | 261 | 0 | 0.364 | 1 | 1 | cs | TRUE
4 | LV_1701-48_0_3_line_4 |  | 2 | 5 | 0.032223 | 0.125 | 0.08 | 261 | 0 | 0.364 | 1 | 1 | cs | TRUE
5 | LV_1701-48_0_3_line_5 |  | 2 | 6 | 0.028947 | 0.125 | 0.08 | 261 | 0 | 0.364 | 1 | 1 | cs | TRUE
6 | LV_1701-48_0_3_line_6 |  | 3 | 7 | 0.039689 | 0.125 | 0.08 | 261 | 0 | 0.364 | 1 | 1 | cs | TRUE
7 | LV_1701-48_0_3_line_7 |  | 4 | 8 | 0.033407 | 0.125 | 0.08 | 261 | 0 | 0.364 | 1 | 1 | cs | TRUE
8 | LV_1701-48_0_3_line_8 |  | 5 | 9 | 0.0047739 | 0.125 | 0.08 | 261 | 0 | 0.364 | 1 | 1 | cs | TRUE
9 | LV_1701-48_0_3_line_9 |  | 6 | 10 | 0.023615 | 0.125 | 0.08 | 261 | 0 | 0.364 | 1 | 1 | cs | TRUE
10 | LV_1701-48_0_3_line_10 |  | 7 | 11 | 0.005944 | 0.125 | 0.08 | 261 | 0 | 0.364 | 1 | 1 | cs | TRUE
11 | LV_1701-48_0_3_line_11 |  | 7 | 12 | 0.025225 | 0.125 | 0.08 | 261 | 0 | 0.364 | 1 | 1 | cs | TRUE
12 | LV_1701-48_0_3_line_12 |  | 7 | 13 | 0.020002 | 0.125 | 0.08 | 261 | 0 | 0.364 | 1 | 1 | cs | TRUE
13 | LV_1701-48_0_3_line_13 |  | 9 | 14 | 0.029735 | 0.125 | 0.08 | 261 | 0 | 0.364 | 1 | 1 | cs | TRUE
14 | LV_1701-48_0_3_line_14 |  | 11 | 15 | 0.0064873 | 0.125 | 0.08 | 261 | 0 | 0.364 | 1 | 1 | cs | TRUE
15 | LV_1701-48_0_3_line_15 |  | 12 | 51 | 0.0253 | 0.125 | 0.08 | 261 | 0 | 0.364 | 1 | 1 | cs | TRUE
16 | LV_1701-48_0_3_line_16 |  | 13 | 22 | 0.0074738 | 0.125 | 0.08 | 261 | 0 | 0.364 | 1 | 1 | cs | TRUE
17 | LV_1701-48_0_3_line_17 |  | 14 | 16 | 0.010963 | 0.125 | 0.08 | 261 | 0 | 0.364 | 1 | 1 | cs | TRUE
18 | LV_1701-48_0_3_line_18 |  | 16 | 55 | 0.04361 | 0.125 | 0.08 | 261 | 0 | 0.364 | 1 | 1 | cs | TRUE
19 | LV_1701-48_0_3_line_19 |  | 17 | 18 | 0.026065 | 0.125 | 0.08 | 261 | 0 | 0.364 | 1 | 1 | cs | TRUE
20 | LV_1701-48_0_3_line_20 |  | 17 | 19 | 0.022115 | 0.125 | 0.08 | 261 | 0 | 0.364 | 1 | 1 | cs | TRUE
21 | LV_1701-48_0_3_line_21 |  | 18 | 20 | 0.0015526 | 0.125 | 0.08 | 261 | 0 | 0.364 | 1 | 1 | cs | TRUE
22 | LV_1701-48_0_3_line_22 |  | 19 | 21 | 0.031052 | 0.125 | 0.08 | 261 | 0 | 0.364 | 1 | 1 | cs | TRUE
23 | LV_1701-48_0_3_line_23 |  | 20 | 22 | 0.01278 | 0.125 | 0.08 | 261 | 0 | 0.364 | 1 | 1 | cs | TRUE
24 | LV_1701-48_0_3_line_24 |  | 21 | 23 | 0.026075 | 0.125 | 0.08 | 261 | 0 | 0.364 | 1 | 1 | cs | TRUE
25 | LV_1701-48_0_3_line_25 |  | 22 | 24 | 0.018878 | 0.125 | 0.08 | 261 | 0 | 0.364 | 1 | 2 | cs | TRUE
26 | LV_1701-48_0_3_line_26 |  | 23 | 25 | 0.023363 | 0.125 | 0.08 | 261 | 0 | 0.364 | 1 | 1 | cs | TRUE
27 | LV_1701-48_0_3_line_27 |  | 23 | 26 | 0.01527 | 0.125 | 0.08 | 261 | 0 | 0.364 | 1 | 1 | cs | TRUE
28 | LV_1701-48_0_3_line_28 |  | 24 | 46 | 0.032134 | 0.125 | 0.08 | 261 | 0 | 0.364 | 1 | 1 | cs | TRUE
29 | LV_1701-48_0_3_line_29 |  | 25 | 54 | 0.012016 | 0.125 | 0.08 | 261 | 0 | 0.364 | 1 | 1 | cs | TRUE
30 | LV_1701-48_0_3_line_30 |  | 26 | 28 | 0.017231 | 0.125 | 0.08 | 261 | 0 | 0.364 | 1 | 1 | cs | TRUE
31 | LV_1701-48_0_3_line_31 |  | 27 | 28 | 0.024443 | 0.125 | 0.08 | 261 | 0 | 0.364 | 1 | 1 | cs | TRUE
32 | LV_1701-48_0_3_line_32 |  | 27 | 29 | 0.003637 | 0.125 | 0.08 | 261 | 0 | 0.364 | 1 | 1 | cs | TRUE
33 | LV_1701-48_0_3_line_33 |  | 29 | 30 | 0.027201 | 0.125 | 0.08 | 261 | 0 | 0.364 | 1 | 1 | cs | TRUE
34 | LV_1701-48_0_3_line_34 |  | 29 | 31 | 0.033701 | 0.125 | 0.08 | 261 | 0 | 0.364 | 1 | 1 | cs | TRUE
35 | LV_1701-48_0_3_line_35 |  | 30 | 32 | 0.025062 | 0.125 | 0.08 | 261 | 0 | 0.364 | 1 | 1 | cs | TRUE
36 | LV_1701-48_0_3_line_36 |  | 31 | 33 | 0.016557 | 0.125 | 0.08 | 261 | 0 | 0.364 | 1 | 1 | cs | TRUE
37 | LV_1701-48_0_3_line_37 |  | 32 | 37 | 0.023549 | 0.125 | 0.08 | 261 | 0 | 0.364 | 1 | 1 | cs | TRUE
38 | LV_1701-48_0_3_line_38 |  | 33 | 38 | 0.057072 | 0.125 | 0.08 | 261 | 0 | 0.364 | 1 | 1 | cs | TRUE
39 | LV_1701-48_0_3_line_39 |  | 34 | 35 | 0.017713 | 0.125 | 0.08 | 261 | 0 | 0.364 | 1 | 1 | cs | TRUE
40 | LV_1701-48_0_3_line_40 |  | 34 | 36 | 0.041493 | 0.125 | 0.08 | 261 | 0 | 0.364 | 1 | 1 | cs | TRUE
41 | LV_1701-48_0_3_line_41 |  | 35 | 61 | 0.021218 | 0.125 | 0.08 | 261 | 0 | 0.364 | 1 | 1 | cs | TRUE
42 | LV_1701-48_0_3_line_42 |  | 36 | 60 | 0.026752 | 0.125 | 0.08 | 261 | 0 | 0.364 | 1 | 1 | cs | TRUE
43 | LV_1701-48_0_3_line_43 |  | 37 | 61 | 0.030403 | 0.125 | 0.08 | 261 | 0 | 0.364 | 1 | 1 | cs | TRUE
44 | LV_1701-48_0_3_line_44 |  | 38 | 62 | 0.012177 | 0.125 | 0.08 | 261 | 0 | 0.364 | 1 | 1 | cs | TRUE
45 | LV_1701-48_0_3_line_45 |  | 39 | 40 | 0.020092 | 0.125 | 0.08 | 261 | 0 | 0.364 | 1 | 1 | cs | TRUE
46 | LV_1701-48_0_3_line_46 |  | 39 | 41 | 0.021558 | 0.125 | 0.08 | 261 | 0 | 0.364 | 1 | 1 | cs | TRUE
47 | LV_1701-48_0_3_line_47 |  | 40 | 42 | 0.0085394 | 0.125 | 0.08 | 261 | 0 | 0.364 | 1 | 1 | cs | TRUE
48 | LV_1701-48_0_3_line_48 |  | 41 | 43 | 0.019116 | 0.125 | 0.08 | 261 | 0 | 0.364 | 1 | 1 | cs | TRUE
49 | LV_1701-48_0_3_line_49 |  | 41 | 44 | 0.031073 | 0.125 | 0.08 | 261 | 0 | 0.364 | 1 | 1 | cs | TRUE
50 | LV_1701-48_0_3_line_50 |  | 42 | 45 | 0.01475 | 0.125 | 0.08 | 261 | 0 | 0.364 | 1 | 1 | cs | TRUE
51 | LV_1701-48_0_3_line_51 |  | 43 | 46 | 0.014621 | 0.125 | 0.08 | 261 | 0 | 0.364 | 1 | 1 | cs | TRUE
52 | LV_1701-48_0_3_line_52 |  | 44 | 47 | 0.002318 | 0.125 | 0.08 | 261 | 0 | 0.364 | 1 | 1 | cs | TRUE
53 | LV_1701-48_0_3_line_53 |  | 46 | 48 | 0.019698 | 0.125 | 0.08 | 261 | 0 | 0.364 | 1 | 1 | cs | TRUE
54 | LV_1701-48_0_3_line_54 |  | 47 | 49 | 0.0038177 | 0.125 | 0.08 | 261 | 0 | 0.364 | 1 | 1 | cs | TRUE
55 | LV_1701-48_0_3_line_55 |  | 48 | 50 | 0.022502 | 0.125 | 0.08 | 261 | 0 | 0.364 | 1 | 1 | cs | TRUE
56 | LV_1701-48_0_3_line_56 |  | 49 | 57 | 0.023773 | 0.125 | 0.08 | 261 | 0 | 0.364 | 1 | 1 | cs | TRUE
57 | LV_1701-48_0_3_line_57 |  | 52 | 53 | 0.040114 | 0.125 | 0.08 | 261 | 0 | 0.364 | 1 | 1 | cs | TRUE
58 | LV_1701-48_0_3_line_58 |  | 53 | 55 | 0.050237 | 0.125 | 0.08 | 261 | 0 | 0.364 | 1 | 1 | cs | TRUE
59 | LV_1701-48_0_3_line_59 |  | 56 | 57 | 0.052835 | 0.125 | 0.08 | 261 | 0 | 0.364 | 1 | 1 | cs | TRUE
60 | LV_1701-48_0_3_line_60 |  | 57 | 58 | 0.040659 | 0.125 | 0.08 | 261 | 0 | 0.364 | 1 | 1 | cs | TRUE
61 | LV_1701-48_0_3_line_61 |  | 58 | 59 | 0.034064 | 0.125 | 0.08 | 261 | 0 | 0.364 | 1 | 1 | cs | TRUE

## trafo
| name | std_type | hv_bus | lv_bus | sn_mva | vn_hv_kv | vn_lv_kv | vk_percent | vkr_percent | pfe_kw | i0_percent | shift_degree | tap_side | tap_neutral | tap_min | tap_max | tap_step_percent | tap_step_degree | tap_pos | tap_phase_shifter | parallel | df | in_service
0 | LV_1701-48_0_3_trafo_25 | 0.63 MVA 20/0.4 kV | 63 | 24 | 0.63 | 20 | 0.4 | 6 | 1.206 | 1.65 | 0.2619 | 150 | hv | 0 | -2 | 2 | 2.5 | 0 | 0 | FALSE | 1 | 1 | TRUE

## line_geodata
| x0 | y0 | x1 | y1 | x2 | y2 | x3 | y3 | x4 | y4 | x5 | y5 | x6 | y6 | x7 | y7 | x8 | y8
0 | 2682917.3442 | 1227650.9646 | 2682903.9354 | 1227646.7527 | 2682881.7003 | 1227646.9964
1 | 2682854.8172 | 1227647.2911 | 2682881.7003 | 1227646.9964
2 | 2682917.3442 | 1227650.9646 | 2682910.0741 | 1227662.5268 | 2682909.5401 | 1227663.3259
3 | 2682917.3442 | 1227650.9646 | 2682922.0948 | 1227643.9927
4 | 2682854.8172 | 1227647.2911 | 2682854.5238 | 1227667.8011 | 2682852.9285 | 1227671.8817 | 2682846.6754 | 1227675.7306
5 | 2682854.8172 | 1227647.2911 | 2682825.7867 | 1227647.009
6 | 2682884.3405 | 1227693.7786 | 2682890.3791 | 1227688.4591 | 2682902.8756 | 1227673.3006 | 2682909.5401 | 1227663.3259
7 | 2682922.0948 | 1227643.9927 | 2682934.9401 | 1227645.684 | 2682955.1853 | 1227648.5791
8 | 2682846.6754 | 1227675.7306 | 2682842.6108 | 1227678.2345
9 | 2682825.7867 | 1227647.009 | 2682825.9275 | 1227637.4488 | 2682828.7924 | 1227627.1038 | 2682830.4025 | 1227624.2013
10 | 2682884.3405 | 1227693.7786 | 2682880.991 | 1227688.8619
11 | 2682884.3405 | 1227693.7786 | 2682881.144 | 1227696.3692 | 2682863.4167 | 1227707.8322
12 | 2682884.3405 | 1227693.7786 | 2682894.6616 | 1227710.9124
13 | 2682819.3321 | 1227672.948 | 2682822.2532 | 1227676.5245 | 2682827.936 | 1227683.1414 | 2682833.1908 | 1227684.0374 | 2682842.6108 | 1227678.2345
14 | 2682880.991 | 1227688.8619 | 2682877.3446 | 1227683.4963
15 | 2682863.4167 | 1227707.8322 | 2682842.1714 | 1227721.5701
16 | 2682898.5181 | 1227717.3145 | 2682894.6616 | 1227710.9124
17 | 2682819.3321 | 1227672.948 | 2682810.3815 | 1227679.2786
18 | 2682774.7774 | 1227704.4608 | 2682810.3815 | 1227679.2786
19 | 2682938.7512 | 1227718.151 | 2682933.9772 | 1227717.9757 | 2682912.7844 | 1227715.9702
20 | 2682938.7512 | 1227718.151 | 2682960.8509 | 1227718.9623
21 | 2682911.239 | 1227716.0875 | 2682912.6183 | 1227715.9544 | 2682912.7844 | 1227715.9702
22 | 2682960.8509 | 1227718.9623 | 2682972.0787 | 1227719.3745 | 2682971.4554 | 1227739.1809
23 | 2682898.5181 | 1227717.3145 | 2682911.239 | 1227716.0875
24 | 2682988.9138 | 1227748.4959 | 2682971.1936 | 1227747.5037 | 2682971.4554 | 1227739.1809
25 | 2682898.5181 | 1227717.3145 | 2682897.0694 | 1227727.7236 | 2682896.9022 | 1227736.0902
26 | 2682988.9138 | 1227748.4959 | 2682997.9742 | 1227726.9613
27 | 2682988.9138 | 1227748.4959 | 2682999.4947 | 1227748.9661 | 2683002.8051 | 1227752.3257
28 | 2682897.2706 | 1227768.1986 | 2682896.518 | 1227755.3127 | 2682896.9022 | 1227736.0902
29 | 2682997.9742 | 1227726.9613 | 2683002.6341 | 1227715.8859
30 | 2683002.8051 | 1227752.3257 | 2683002.4854 | 1227769.5539
31 | 2683002.0318 | 1227793.9925 | 2683002.4854 | 1227769.5539
32 | 2683003.1925 | 1227797.3286 | 2683002.0102 | 1227795.1551 | 2683002.0318 | 1227793.9925
33 | 2683003.1925 | 1227797.3286 | 2683006.5675 | 1227796.0637 | 2683008.2523 | 1227796.9767 | 2683009.195 | 1227799.4805 | 2683010.2064 | 1227803.5752 | 2683011.9897 | 1227806.6688 | 2683015.3382 | 1227809.473 | 2683019.1947 | 1227811.1725 | 2683021.8137 | 1227810.8886
34 | 2683003.1925 | 1227797.3286 | 2683003.8796 | 1227798.5946 | 2683005.8392 | 1227816.7455 | 2683008.0806 | 1227830.5688
35 | 2683021.8137 | 1227810.8886 | 2683029.373 | 1227810.0693 | 2683046.7412 | 1227808.3004
36 | 2683010.7306 | 1227846.9122 | 2683008.0806 | 1227830.5688
37 | 2683068.7998 | 1227802.2698 | 2683067.2559 | 1227804.2829 | 2683062.6002 | 1227806.0859 | 2683052.4144 | 1227807.7226 | 2683046.7412 | 1227808.3004
38 | 2683010.7306 | 1227846.9122 | 2683019.1525 | 1227845.6733 | 2683040.0877 | 1227843.2749 | 2683067.4974 | 1227839.6217
39 | 2683047.1817 | 1227753.1677 | 2683046.8033 | 1227770.877
40 | 2683088.6604 | 1227753.1245 | 2683052.4646 | 1227752.0406 | 2683047.1817 | 1227753.1677
41 | 2683045.941 | 1227792.077 | 2683046.7223 | 1227774.6649 | 2683046.8033 | 1227770.877
42 | 2683088.6604 | 1227753.1245 | 2683088.0808 | 1227769.1163 | 2683088.0599 | 1227779.8657
43 | 2683068.7998 | 1227802.2698 | 2683055.0677 | 1227802.7896 | 2683050.342 | 1227802.5457 | 2683048.321 | 1227800.7384 | 2683046.6573 | 1227798.3135 | 2683045.941 | 1227792.077 | 2683045.941 | 1227792.077
44 | 2683067.4974 | 1227839.6217 | 2683068.2026 | 1227851.7782
45 | 2682864.4023 | 1227809.5283 | 2682884.3975 | 1227807.5559
46 | 2682903.0687 | 1227801.3244 | 2682901.1911 | 1227804.4448 | 2682898.216 | 1227806.9273 | 2682893.5211 | 1227808.285 | 2682884.4825 | 1227807.5475 | 2682884.3975 | 1227807.5559
47 | 2682864.4023 | 1227809.5283 | 2682855.9041 | 1227810.3666
48 | 2682903.0687 | 1227801.3244 | 2682902.8263 | 1227796.9624 | 2682900.2949 | 1227788.8216 | 2682899.3921 | 1227782.6651
49 | 2682903.0687 | 1227801.3244 | 2682907.0199 | 1227807.1056 | 2682911.0485 | 1227830.8368
50 | 2682841.225 | 1227811.8146 | 2682855.9041 | 1227810.3666
51 | 2682897.2706 | 1227768.1986 | 2682899.3921 | 1227782.6651
52 | 2682911.0485 | 1227830.8368 | 2682911.4364 | 1227833.1221
53 | 2682897.2706 | 1227768.1986 | 2682877.6146 | 1227769.4857
54 | 2682912.0754 | 1227836.8859 | 2682911.4364 | 1227833.1221
55 | 2682877.6146 | 1227769.4857 | 2682855.1607 | 1227770.956
56 | 2682916.0542 | 1227860.3235 | 2682912.0754 | 1227836.8859
57 | 2682794.6926 | 1227747.0337 | 2682797.7678 | 1227743.3517 | 2682806.2798 | 1227735.109 | 2682825.3039 | 1227721.3671
58 | 2682774.7774 | 1227704.4608 | 2682782.2745 | 1227720.665 | 2682779.223 | 1227723.191 | 2682794.6926 | 1227747.0337
59 | 2682916.0542 | 1227860.3235 | 2682863.4173 | 1227864.8985
60 | 2682916.0542 | 1227860.3235 | 2682932.2092 | 1227857.7803 | 2682956.4011 | 1227854.4374
61 | 2682952.7432 | 1227820.5743 | 2682956.4011 | 1227854.4374

## bus_geodata
| x | y | coords
0 | 2682881.7003 | 1227646.9964
1 | 2682917.3442 | 1227650.9646
2 | 2682854.8172 | 1227647.2911
3 | 2682909.5401 | 1227663.3259
4 | 2682922.0948 | 1227643.9927
5 | 2682846.6754 | 1227675.7306
6 | 2682825.7867 | 1227647.009
7 | 2682884.3405 | 1227693.7786
8 | 2682955.1853 | 1227648.5791
9 | 2682842.6108 | 1227678.2345
10 | 2682830.4025 | 1227624.2013
11 | 2682880.991 | 1227688.8619
12 | 2682863.4167 | 1227707.8322
13 | 2682894.6616 | 1227710.9124
14 | 2682819.3321 | 1227672.948
15 | 2682877.3446 | 1227683.4963
16 | 2682810.3815 | 1227679.2786
17 | 2682938.7512 | 1227718.151
18 | 2682912.7844 | 1227715.9702
19 | 2682960.8509 | 1227718.9623
20 | 2682911.239 | 1227716.0875
21 | 2682971.4554 | 1227739.1809
22 | 2682898.5181 | 1227717.3145
23 | 2682988.9138 | 1227748.4959
24 | 2682896.9022 | 1227736.0902
25 | 2682997.9742 | 1227726.9613
26 | 2683002.8051 | 1227752.3257
27 | 2683002.0318 | 1227793.9925
28 | 2683002.4854 | 1227769.5539
29 | 2683003.1925 | 1227797.3286
30 | 2683021.8137 | 1227810.8886
31 | 2683008.0806 | 1227830.5688
32 | 2683046.7412 | 1227808.3004
33 | 2683010.7306 | 1227846.9122
34 | 2683047.1817 | 1227753.1677
35 | 2683046.8033 | 1227770.877
36 | 2683088.6604 | 1227753.1245
37 | 2683068.7998 | 1227802.2698
38 | 2683067.4974 | 1227839.6217
39 | 2682884.3975 | 1227807.5559
40 | 2682864.4023 | 1227809.5283
41 | 2682903.0687 | 1227801.3244
42 | 2682855.9041 | 1227810.3666
43 | 2682899.3921 | 1227782.6651
44 | 2682911.0485 | 1227830.8368
45 | 2682841.225 | 1227811.8146
46 | 2682897.2706 | 1227768.1986
47 | 2682911.4364 | 1227833.1221
48 | 2682877.6146 | 1227769.4857
49 | 2682912.0754 | 1227836.8859
50 | 2682855.1607 | 1227770.956
51 | 2682842.1714 | 1227721.5701
52 | 2682825.3039 | 1227721.3671
53 | 2682794.6926 | 1227747.0337
54 | 2683002.6341 | 1227715.8859
55 | 2682774.7774 | 1227704.4608
56 | 2682863.4173 | 1227864.8985
57 | 2682916.0542 | 1227860.3235
58 | 2682956.4011 | 1227854.4374
59 | 2682952.7432 | 1227820.5743
60 | 2683088.0599 | 1227779.8657
61 | 2683045.941 | 1227792.077
62 | 2683068.2026 | 1227851.7782
63 | 2682898.5181 | 1227717.3145

## line_std_types
| c_nf_per_km | r_ohm_per_km | x_ohm_per_km | max_i_ka | type | q_mm2 | alpha | voltage_rating
NAYY 4x50 SE | 210 | 0.642 | 0.083 | 0.142 | cs | 50 | 0.00403 | LV
NAYY 4x120 SE | 264 | 0.225 | 0.08 | 0.242 | cs | 120 | 0.00403 | LV
NAYY 4x150 SE | 261 | 0.208 | 0.08 | 0.27 | cs | 150 | 0.00403 | LV
NA2XS2Y 1x95 RM/25 12/20 kV | 216 | 0.313 | 0.132 | 0.252 | cs | 95 | 0.00403 | MV
NA2XS2Y 1x185 RM/25 12/20 kV | 273 | 0.161 | 0.117 | 0.362 | cs | 185 | 0.00403 | MV
NA2XS2Y 1x240 RM/25 12/20 kV | 304 | 0.122 | 0.112 | 0.421 | cs | 240 | 0.00403 | MV
NA2XS2Y 1x95 RM/25 6/10 kV | 315 | 0.313 | 0.123 | 0.249 | cs | 95 | 0.00403 | MV
NA2XS2Y 1x185 RM/25 6/10 kV | 406 | 0.161 | 0.11 | 0.358 | cs | 185 | 0.00403 | MV
NA2XS2Y 1x240 RM/25 6/10 kV | 456 | 0.122 | 0.105 | 0.416 | cs | 240 | 0.00403 | MV
NA2XS2Y 1x150 RM/25 12/20 kV | 250 | 0.206 | 0.116 | 0.319 | cs | 150 | 0.00403 | MV
NA2XS2Y 1x120 RM/25 12/20 kV | 230 | 0.253 | 0.119 | 0.283 | cs | 120 | 0.00403 | MV
NA2XS2Y 1x70 RM/25 12/20 kV | 190 | 0.443 | 0.132 | 0.22 | cs | 70 | 0.00403 | MV
NA2XS2Y 1x150 RM/25 6/10 kV | 360 | 0.206 | 0.11 | 0.315 | cs | 150 | 0.00403 | MV
NA2XS2Y 1x120 RM/25 6/10 kV | 340 | 0.253 | 0.113 | 0.28 | cs | 120 | 0.00403 | MV
NA2XS2Y 1x70 RM/25 6/10 kV | 280 | 0.443 | 0.123 | 0.217 | cs | 70 | 0.00403 | MV
N2XS(FL)2Y 1x120 RM/35 64/110 kV | 112 | 0.153 | 0.166 | 0.366 | cs | 120 | 0.00393 | HV
N2XS(FL)2Y 1x185 RM/35 64/110 kV | 125 | 0.099 | 0.156 | 0.457 | cs | 185 | 0.00393 | HV
N2XS(FL)2Y 1x240 RM/35 64/110 kV | 135 | 0.075 | 0.149 | 0.526 | cs | 240 | 0.00393 | HV
N2XS(FL)2Y 1x300 RM/35 64/110 kV | 144 | 0.06 | 0.144 | 0.588 | cs | 300 | 0.00393 | HV
15-AL1/3-ST1A 0.4 | 11 | 1.8769 | 0.35 | 0.105 | ol | 16 | 0.00403 | LV
24-AL1/4-ST1A 0.4 | 11.25 | 1.2012 | 0.335 | 0.14 | ol | 24 | 0.00403 | LV
48-AL1/8-ST1A 0.4 | 12.2 | 0.5939 | 0.3 | 0.21 | ol | 48 | 0.00403 | LV
94-AL1/15-ST1A 0.4 | 13.2 | 0.306 | 0.29 | 0.35 | ol | 94 | 0.00403 | LV
34-AL1/6-ST1A 10.0 | 9.7 | 0.8342 | 0.36 | 0.17 | ol | 34 | 0.00403 | MV
48-AL1/8-ST1A 10.0 | 10.1 | 0.5939 | 0.35 | 0.21 | ol | 48 | 0.00403 | MV
70-AL1/11-ST1A 10.0 | 10.4 | 0.4132 | 0.339 | 0.29 | ol | 70 | 0.00403 | MV
94-AL1/15-ST1A 10.0 | 10.75 | 0.306 | 0.33 | 0.35 | ol | 94 | 0.00403 | MV
122-AL1/20-ST1A 10.0 | 11.1 | 0.2376 | 0.323 | 0.41 | ol | 122 | 0.00403 | MV
149-AL1/24-ST1A 10.0 | 11.25 | 0.194 | 0.315 | 0.47 | ol | 149 | 0.00403 | MV
34-AL1/6-ST1A 20.0 | 9.15 | 0.8342 | 0.382 | 0.17 | ol | 34 | 0.00403 | MV
48-AL1/8-ST1A 20.0 | 9.5 | 0.5939 | 0.372 | 0.21 | ol | 48 | 0.00403 | MV
70-AL1/11-ST1A 20.0 | 9.7 | 0.4132 | 0.36 | 0.29 | ol | 70 | 0.00403 | MV
94-AL1/15-ST1A 20.0 | 10 | 0.306 | 0.35 | 0.35 | ol | 94 | 0.00403 | MV
122-AL1/20-ST1A 20.0 | 10.3 | 0.2376 | 0.344 | 0.41 | ol | 122 | 0.00403 | MV
149-AL1/24-ST1A 20.0 | 10.5 | 0.194 | 0.337 | 0.47 | ol | 149 | 0.00403 | MV
184-AL1/30-ST1A 20.0 | 10.75 | 0.1571 | 0.33 | 0.535 | ol | 184 | 0.00403 | MV
243-AL1/39-ST1A 20.0 | 11 | 0.1188 | 0.32 | 0.645 | ol | 243 | 0.00403 | MV
48-AL1/8-ST1A 110.0 | 8 | 0.5939 | 0.46 | 0.21 | ol | 48 | 0.00403 | HV
70-AL1/11-ST1A 110.0 | 8.4 | 0.4132 | 0.45 | 0.29 | ol | 70 | 0.00403 | HV
94-AL1/15-ST1A 110.0 | 8.65 | 0.306 | 0.44 | 0.35 | ol | 94 | 0.00403 | HV
122-AL1/20-ST1A 110.0 | 8.5 | 0.2376 | 0.43 | 0.41 | ol | 122 | 0.00403 | HV
149-AL1/24-ST1A 110.0 | 8.75 | 0.194 | 0.41 | 0.47 | ol | 149 | 0.00403 | HV
184-AL1/30-ST1A 110.0 | 8.8 | 0.1571 | 0.4 | 0.535 | ol | 184 | 0.00403 | HV
243-AL1/39-ST1A 110.0 | 9 | 0.1188 | 0.39 | 0.645 | ol | 243 | 0.00403 | HV
305-AL1/39-ST1A 110.0 | 9.2 | 0.0949 | 0.38 | 0.74 | ol | 305 | 0.00403 | HV
490-AL1/64-ST1A 110.0 | 9.75 | 0.059 | 0.37 | 0.96 | ol | 490 | 0.00403 | HV
679-AL1/86-ST1A 110.0 | 9.95 | 0.042 | 0.36 | 1.15 | ol | 679 | 0.00403 | HV
490-AL1/64-ST1A 220.0 | 10 | 0.059 | 0.285 | 0.96 | ol | 490 | 0.00403 | HV
679-AL1/86-ST1A 220.0 | 11.7 | 0.042 | 0.275 | 1.15 | ol | 679 | 0.00403 | HV
490-AL1/64-ST1A 380.0 | 11 | 0.059 | 0.253 | 0.96 | ol | 490 | 0.00403 | HV
679-AL1/86-ST1A 380.0 | 14.6 | 0.042 | 0.25 | 1.15 | ol | 679 | 0.00403 | HV

## trafo_std_types
| i0_percent | pfe_kw | vkr_percent | sn_mva | vn_lv_kv | vn_hv_kv | vk_percent | shift_degree | vector_group | tap_side | tap_neutral | tap_min | tap_max | tap_step_degree | tap_step_percent | tap_phase_shifter
160 MVA 380/110 kV | 0.06 | 60 | 0.25 | 160 | 110 | 380 | 12.2 | 0 | Yy0 | hv | 0 | -9 | 9 | 0 | 1.5 | FALSE
100 MVA 220/110 kV | 0.06 | 55 | 0.26 | 100 | 110 | 220 | 12 | 0 | Yy0 | hv | 0 | -9 | 9 | 0 | 1.5 | FALSE
63 MVA 110/20 kV | 0.04 | 22 | 0.32 | 63 | 20 | 110 | 18 | 150 | YNd5 | hv | 0 | -9 | 9 | 0 | 1.5 | FALSE
40 MVA 110/20 kV | 0.05 | 18 | 0.34 | 40 | 20 | 110 | 16.2 | 150 | YNd5 | hv | 0 | -9 | 9 | 0 | 1.5 | FALSE
25 MVA 110/20 kV | 0.07 | 14 | 0.41 | 25 | 20 | 110 | 12 | 150 | YNd5 | hv | 0 | -9 | 9 | 0 | 1.5 | FALSE
63 MVA 110/10 kV | 0.04 | 22 | 0.32 | 63 | 10 | 110 | 18 | 150 | YNd5 | hv | 0 | -9 | 9 | 0 | 1.5 | FALSE
40 MVA 110/10 kV | 0.05 | 18 | 0.34 | 40 | 10 | 110 | 16.2 | 150 | YNd5 | hv | 0 | -9 | 9 | 0 | 1.5 | FALSE
25 MVA 110/10 kV | 0.07 | 14 | 0.41 | 25 | 10 | 110 | 12 | 150 | YNd5 | hv | 0 | -9 | 9 | 0 | 1.5 | FALSE
0.25 MVA 20/0.4 kV | 0.32 | 0.8 | 1.44 | 0.25 | 0.4 | 20 | 6 | 150 | Yzn5 | hv | 0 | -2 | 2 | 0 | 2.5 | FALSE
0.4 MVA 20/0.4 kV | 0.3375 | 1.35 | 1.425 | 0.4 | 0.4 | 20 | 6 | 150 | Dyn5 | hv | 0 | -2 | 2 | 0 | 2.5 | FALSE
0.63 MVA 20/0.4 kV | 0.2619 | 1.65 | 1.206 | 0.63 | 0.4 | 20 | 6 | 150 | Dyn5 | hv | 0 | -2 | 2 | 0 | 2.5 | FALSE
0.25 MVA 10/0.4 kV | 0.24 | 0.6 | 1.2 | 0.25 | 0.4 | 10 | 4 | 150 | Dyn5 | hv | 0 | -2 | 2 | 0 | 2.5 | FALSE
0.4 MVA 10/0.4 kV | 0.2375 | 0.95 | 1.325 | 0.4 | 0.4 | 10 | 4 | 150 | Dyn5 | hv | 0 | -2 | 2 | 0 | 2.5 | FALSE
0.63 MVA 10/0.4 kV | 0.1873 | 1.18 | 1.0794 | 0.63 | 0.4 | 10 | 4 | 150 | Dyn5 | hv | 0 | -2 | 2 | 0 | 2.5 | FALSE

## trafo3w_std_types
| sn_hv_mva | sn_mv_mva | sn_lv_mva | vn_hv_kv | vn_mv_kv | vn_lv_kv | vk_hv_percent | vk_mv_percent | vk_lv_percent | vkr_hv_percent | vkr_mv_percent | vkr_lv_percent | pfe_kw | i0_percent | shift_mv_degree | shift_lv_degree | vector_group | tap_side | tap_neutral | tap_min | tap_max | tap_step_percent
63/25/38 MVA 110/20/10 kV | 63 | 25 | 38 | 110 | 20 | 10 | 10.4 | 10.4 | 10.4 | 0.28 | 0.32 | 0.35 | 35 | 0.89 | 0 | 0 | YN0yn0yn0 | hv | 0 | -10 | 10 | 1.2
63/25/38 MVA 110/10/10 kV | 63 | 25 | 38 | 110 | 10 | 10 | 10.4 | 10.4 | 10.4 | 0.28 | 0.32 | 0.35 | 35 | 0.89 | 0 | 0 | YN0yn0yn0 | hv | 0 | -10 | 10 | 1.2

## fuse_std_types
| fuse_type | i_rated_a | t_avg | t_min | t_total | x_avg | x_min | x_total
HV 100A | HV 100A | 100 | 0 | [10.0, 3.64, 0.854, 0.281, 0.1, 0.0531, 0.022, 0.01] | [10.0, 4.267, 1.21, 0.403, 0.1, 0.058, 0.022, 0.01] | 0 | [300.0, 350.0, 450.0, 550.0, 700.0, 850.0, 1200.0, 1752.0] | [600.0, 700.0, 900.0, 1150.0, 1665.0, 2000.0, 3000.0, 4313.0]
HV 10A | HV 10A | 10 | 0 | [10.0, 1675.0, 0.344, 0.156, 0.1, 0.0417, 0.0171, 0.01] | [10.0, 1.3, 0.3, 0.155, 0.1, 0.0555, 0.023, 0.01] | 0 | [30.0, 32.0, 35.0, 37.0, 39.0, 50.0, 70.0, 88.0] | [60.0, 70.0, 80.0, 87.0, 94.0, 110.0, 150.0, 216.0]
HV 125A | HV 125A | 125 | 0 | [10.0, 1.82, 0.344, 0.1, 0.0467, 0.0269, 0.01] | [10.0, 2.478, 0.426, 0.1, 0.0427, 0.0211, 0.01] | 0 | [375.0, 500.0, 700.0, 925.0, 1200.0, 1500.0, 2341.0] | [750.0, 1000.0, 1500.0, 2200.0, 3000.0, 4000.0, 5765.0]
HV 160A | HV 160A | 160 | 0 | [10.0, 4.15, 1.03, 0.198, 0.1, 0.051, 0.0172, 0.01] | [10.0, 2.3, 0.734, 0.274, 0.1, 0.046, 0.0177, 0.01] | 0 | [480.0, 550.0, 700.0, 1000.0, 1260.0, 1600.0, 2500.0, 3227.0] | [960.0, 1300.0, 1700.0, 2200.0, 2996.0, 4000.0, 6000.0, 7946.0]
HV 16A | HV 16A | 16 | 0 | [10.0, 0.352, 0.164, 0.1, 0.0649, 0.0342, 0.01] | [10.0, 2.34, 0.722, 0.181, 0.1, 0.055, 0.0296, 0.01] | 0 | [48.0, 60.0, 65.0, 71.0, 80.0, 100.0, 162.0] | [96.0, 110.0, 125.0, 150.0, 168.0, 200.0, 250.0, 398.0]
HV 200A | HV 200A | 200 | 0 | [10.0, 4.267, 1.21, 0.403, 0.1, 0.058, 0.022, 0.01] | [10.0, 3.73, 1.654, 0.328, 0.1, 0.0531, 0.019, 0.01] | 0 | [600.0, 700.0, 900.0, 1150.0, 1665.0, 2000.0, 3000.0, 4313.0] | [1200.0, 1500.0, 1800.0, 2700.0, 3960.0, 5000.0, 7500.0, 10620.0]
HV 20A | HV 20A | 20 | 0 | [10.0, 1.3, 0.3, 0.155, 0.1, 0.0555, 0.023, 0.01] | [10.0, 1.3, 0.161, 0.1, 0.0611, 0.0399, 0.0141, 0.01] | 0 | [60.0, 70.0, 80.0, 87.0, 94.0, 110.0, 150.0, 216.0] | [120.0, 150.0, 200.0, 223.0, 260.0, 300.0, 450.0, 532.0]
HV 25A | HV 25A | 25 | 0 | [10.0, 2.512, 0.833, 0.299, 0.1, 0.0372, 0.0223, 0.01] | [10.0, 3.125, 0.597, 0.198, 0.1, 0.0378, 0.022, 0.01] | 0 | [75.0, 82.0, 90.0, 100.0, 124.0, 170.0, 200.0, 289.0] | [150.0, 170.0, 210.0, 250.0, 294.0, 400.0, 500.0, 711.0]
HV 31.5A | HV 31.5A | 31.5 | 0 | [10.0, 2.34, 0.722, 0.181, 0.1, 0.055, 0.0296, 0.01] | [10.0, 2.84, 0.368, 0.164, 0.1, 0.0621, 0.0378, 0.0195, 0.01] | 0 | [95.0, 110.0, 125.0, 150.0, 165.0, 200.0, 250.0, 390.0] | [189.0, 220.0, 300.0, 350.0, 393.0, 450.0, 530.0, 700.0, 960.0]
HV 40A | HV 40A | 40 | 0 | [10.0, 1.3, 0.161, 0.1, 0.0611, 0.0399, 0.0141, 0.01] | [10.0, 2.05, 0.369, 0.198, 0.1, 0.051, 0.0298, 0.01] | 0 | [120.0, 150.0, 200.0, 223.0, 260.0, 300.0, 450.0, 532.0] | [240.0, 300.0, 400.0, 450.0, 530.0, 650.0, 800.0, 1311.0]
HV 50A | HV 50A | 50 | 0 | [10.0, 3.215, 0.597, 0.198, 0.1, 0.0378, 0.022, 0.01] | [10.0, 3.64, 0.854, 0.281, 0.1, 0.0531, 0.022, 0.01] | 0 | [150.0, 170.0, 210.0, 250.0, 294.0, 400.0, 500.0, 711.0] | [300.0, 350.0, 450.0, 550.0, 700.0, 850.0, 1200.0, 1752.0]
HV 6.3A | HV 6.3A | 6.3 | 0 | [10.0, 1.39, 0.344, 0.168, 0.1, 0.056, 0.0263, 0.01] | [10.0, 1.711, 0.516, 0.198, 0.1, 0.0634, 0.0303, 0.01] | 0 | [19.0, 19.5, 20.4, 20.8, 22.0, 25.0, 32.0, 48.0] | [38.0, 40.0, 43.0, 48.0, 53.0, 60.0, 75.0, 118.0]
HV 63A | HV 63A | 63 | 0 | [10.0, 2.84, 0.368, 0.164, 0.1, 0.0621, 0.0378, 0.0195, 0.01] | [10.0, 1.82, 0.344, 0.1, 0.0467, 0.0269, 0.01] | 0 | [189.0, 220.0, 300.0, 350.0, 393.0, 450.0, 530.0, 700.0, 961.0] | [378.0, 500.0, 700.0, 934.0, 1200.0, 1500.0, 2366.0]
HV 80A | HV 80A | 80 | 0 | [10.0, 2.05, 0.369, 0.198, 0.1, 0.051, 0.0298, 0.01] | [10.0, 4.15, 1.03, 0.198, 0.1, 0.051, 0.0172, 0.01] | 0 | [240.0, 300.0, 400.0, 450.0, 530.0, 650.0, 800.0, 1311.0] | [480.0, 550.0, 700.0, 1000.0, 1260.0, 1600.0, 2500.0, 3227.0]
Siemens NH-1-100 | Siemens NH-1-100 | 100 | [5400.0, 2000.0, 400.0, 20.0, 1.0, 0.2, 0.012, 0.004] | 0 | 0 | [150.0, 190.0, 250.0, 430.0, 900.0, 1250.0, 2700.0, 3600.0] | 0 | 0
Siemens NH-1-125 | Siemens NH-1-125 | 125 | [4800.0, 120.0, 7.0, 0.1, 0.004] | 0 | 0 | [180.0, 400.0, 740.0, 2000.0, 4250.0] | 0 | 0
Siemens NH-1-16 | Siemens NH-1-16 | 16 | [4000.0, 400.0, 2.0, 0.1, 0.04, 0.01] | 0 | 0 | [26.0, 35.0, 75.0, 150.0, 200.0, 300.0] | 0 | 0
Siemens NH-1-160 | Siemens NH-1-160 | 160 | [4800.0, 120.0, 7.0, 0.1, 0.004] | 0 | 0 | [210.0, 500.0, 900.0, 2300.0, 5000.0] | 0 | 0
Siemens NH-1-25 | Siemens NH-1-25 | 25 | [4000.0, 1000.0, 10.0, 0.2, 0.02, 0.01] | 0 | 0 | [40.0, 50.0, 100.0, 210.0, 400.0, 500.0] | 0 | 0
Siemens NH-1-50 | Siemens NH-1-50 | 50 | [4000.0, 40.0, 4.0, 1.0, 0.02, 0.01] | 0 | 0 | [86.0, 200.0, 300.0, 400.0, 1000.0, 1280.0] | 0 | 0
Siemens NH-1-63 | Siemens NH-1-63 | 63 | [4000.0, 100.0, 10.0, 2.0, 0.04, 0.01] | 0 | 0 | [100.0, 200.0, 300.0, 400.0, 1000.0, 1500.0] | 0 | 0
Siemens NH-1-80 | Siemens NH-1-80 | 80 | [4800.0, 120.0, 7.0, 0.1, 0.01] | 0 | 0 | [150.58, 250.0, 450.0, 1150.0, 2470.0] | 0 | 0
Siemens NH-2-1000 | Siemens NH-2-1000 | 1000 | [4800.0, 120.0, 7.0, 0.1, 0.004] | 0 | 0 | [1900.0, 3500.0, 8400.0, 24000.0, 52000.0] | 0 | 0
Siemens NH-2-200 | Siemens NH-2-200 | 200 | [4800.0, 120.0, 7.0, 0.1, 0.004] | 0 | 0 | [280.0, 650.0, 1200.0, 3000.0, 7000.0] | 0 | 0
Siemens NH-2-224 | Siemens NH-2-224 | 224 | [4800.0, 120.0, 7.0, 0.2, 0.04, 0.004] | 0 | 0 | [400.0, 750.0, 1453.0, 3025.0, 4315.0, 7600.0] | 0 | 0
Siemens NH-2-250 | Siemens NH-2-250 | 250 | [4800.0, 120.0, 7.0, 0.1, 0.004] | 0 | 0 | [450.0, 800.0, 1650.0, 4000.0, 8500.0] | 0 | 0
Siemens NH-2-315 | Siemens NH-2-315 | 315 | [4800.0, 120.0, 7.0, 0.1, 0.004] | 0 | 0 | [550.0, 920.0, 1900.0, 5000.0, 11000.0] | 0 | 0
Siemens NH-2-355 | Siemens NH-2-355 | 355 | [4800.0, 120.0, 6.0, 0.1, 0.004] | 0 | 0 | [650.0, 1116.27, 2350.0, 5840.0, 12790.0] | 0 | 0
Siemens NH-2-400 | Siemens NH-2-400 | 400 | [4800.0, 120.0, 7.0, 0.1, 0.004] | 0 | 0 | [720.0, 1350.0, 2800.0, 6500.0, 15000.0] | 0 | 0
Siemens NH-2-425 | Siemens NH-2-425 | 425 | [4800.0, 120.0, 7.0, 0.1, 0.004] | 0 | 0 | [850.0, 1500.0, 3050.0, 7500.0, 16500.0] | 0 | 0
Siemens NH-2-630 | Siemens NH-2-630 | 630 | [4800.0, 120.0, 7.0, 0.1, 0.004] | 0 | 0 | [1200.0, 2000.0, 4800.0, 12000.0, 26000.0] | 0 | 0

## res_bus
| vm_pu | va_degree | p_mw | q_mvar
0 | 0.98916 | -0.2077 | 0.01966 | 0.0049272
1 | 0.99133 | -0.16582 | 0 | 0
2 | 0.98804 | -0.2294 | 0 | 0
3 | 0.99232 | -0.1467 | 0.0094863 | 0.0023775
4 | 0.99126 | -0.16716 | 0 | 0
5 | 0.98681 | -0.25333 | 0 | 0
6 | 0.98794 | -0.23131 | 0 | 0
7 | 0.99536 | -0.088349 | 0 | 0
8 | 0.99099 | -0.17244 | 0.0089109 | 0.0022333
9 | 0.98663 | -0.25688 | 0.007963 | 0.0019957
10 | 0.98786 | -0.23287 | 0.0037038 | 0.00092826
11 | 0.99532 | -0.089273 | 0 | 0
12 | 0.99516 | -0.092216 | 0.0036706 | 0.00091993
13 | 0.99722 | -0.052924 | 0.0035074 | 0.00087903
14 | 0.9857 | -0.27478 | 0 | 0
15 | 0.99526 | -0.090281 | 0.0088302 | 0.0022131
16 | 0.98536 | -0.28139 | 0.0080147 | 0.0020087
17 | 0.99313 | -0.13076 | 0.013858 | 0.0034731
18 | 0.99617 | -0.072774 | 0.0035111 | 0.00087998
19 | 0.99084 | -0.1748 | 0.012529 | 0.0031401
20 | 0.99635 | -0.069236 | 0.0040022 | 0.001003
21 | 0.98797 | -0.23002 | 0.01055 | 0.0026441
22 | 0.99793 | -0.039262 | 0 | 0
23 | 0.98582 | -0.27171 | 0 | 0
24 | 1 | 0 | -0.35026 | -0.088747
25 | 0.98553 | -0.27724 | 0.0019484 | 0.00048832
26 | 0.98474 | -0.29259 | 0 | 0
27 | 0.9821 | -0.34405 | 0.013427 | 0.003365
28 | 0.98353 | -0.31621 | 0.013035 | 0.003267
29 | 0.98193 | -0.34731 | 0 | 0
30 | 0.9808 | -0.36949 | 0.0072219 | 0.00181
31 | 0.98179 | -0.35015 | 0.003075 | 0.00077066
32 | 0.97992 | -0.38668 | 0.0070901 | 0.0017769
33 | 0.98176 | -0.35062 | 0 | 0
34 | 0.97775 | -0.42926 | 0 | 0
35 | 0.97795 | -0.42518 | 0.0089455 | 0.002242
36 | 0.97726 | -0.43885 | 0 | 0
37 | 0.97925 | -0.39983 | 0 | 0
38 | 0.98168 | -0.35224 | 0 | 0
39 | 0.99395 | -0.11628 | 0.0096949 | 0.0024298
40 | 0.9936 | -0.12312 | 0.0043245 | 0.0010838
41 | 0.99452 | -0.10528 | 0 | 0
42 | 0.99348 | -0.12537 | 0.0074077 | 0.0018566
43 | 0.99569 | -0.082798 | 0.02172 | 0.0054436
44 | 0.99345 | -0.12602 | 0.0083323 | 0.0020883
45 | 0.99338 | -0.12733 | 0.0075328 | 0.0018879
46 | 0.99687 | -0.06007 | 0 | 0
47 | 0.99338 | -0.12723 | 0.0066933 | 0.0016775
48 | 0.99654 | -0.066426 | 0.0096731 | 0.0024243
49 | 0.9933 | -0.12877 | 0.0081576 | 0.0020445
50 | 0.99636 | -0.069869 | 0.0087163 | 0.0021845
51 | 0.99505 | -0.09446 | 0.0050392 | 0.0012629
52 | 0.9822 | -0.34307 | 0.025565 | 0.0064073
53 | 0.98315 | -0.32456 | 0 | 0
54 | 0.98541 | -0.27966 | 0.011232 | 0.002815
55 | 0.98434 | -0.30142 | 0 | 0
56 | 0.99277 | -0.13917 | 0.0045481 | 0.0011399
57 | 0.99299 | -0.13492 | 0 | 0
58 | 0.99261 | -0.14219 | 0 | 0
59 | 0.9923 | -0.14828 | 0.010104 | 0.0025323
60 | 0.97694 | -0.44503 | 0.012661 | 0.0031731
61 | 0.97838 | -0.41682 | 0.0091221 | 0.0022862
62 | 0.98166 | -0.35258 | 0.0015691 | 0.00039324
63 | 0.99998 | 149.9956 | 0 | 0

## res_line
| p_from_mw | q_from_mvar | p_to_mw | q_to_mvar | pl_mw | ql_mvar | i_from_ka | i_to_ka | i_ka | vm_from_pu | va_from_degree | vm_to_pu | va_to_degree | loading_percent
0 | -0.065124 | -0.016403 | 0.065255 | 0.016486 | 0.00013069 | 8.3176e-05 | 0.097996 | 0.097996 | 0.097996 | 0.98916 | -0.2077 | 0.99133 | -0.16582 | 26.922
1 | 0.045464 | 0.011475 | -0.045417 | -0.011445 | 4.7198e-05 | 2.9862e-05 | 0.068422 | 0.068422 | 0.068422 | 0.98916 | -0.2077 | 0.98804 | -0.2294 | 18.7972
2 | -0.074169 | -0.01872 | 0.074237 | 0.018764 | 6.8004e-05 | 4.3334e-05 | 0.11138 | 0.11138 | 0.11138 | 0.99133 | -0.16582 | 0.99232 | -0.1467 | 30.5978
3 | 0.0089138 | 0.0022346 | -0.0089132 | -0.0022343 | 5.6594e-07 | 2.5352e-07 | 0.01338 | 0.01338 | 0.01338 | 0.99133 | -0.16582 | 0.99126 | -0.16716 | 3.6758
4 | 0.041713 | 0.010518 | -0.041665 | -0.010487 | 4.7721e-05 | 3.0129e-05 | 0.062843 | 0.062843 | 0.062843 | 0.98804 | -0.2294 | 0.98681 | -0.25333 | 17.2646
5 | 0.0037044 | 0.00092798 | -0.0037041 | -0.00092813 | 3.3785e-07 | -1.5448e-07 | 0.0055788 | 0.0055789 | 0.0055789 | 0.98804 | -0.2294 | 0.98794 | -0.23131 | 1.5327
6 | -0.083723 | -0.021141 | 0.083958 | 0.021291 | 0.00023479 | 0.00014975 | 0.1256 | 0.1256 | 0.1256 | 0.99232 | -0.1467 | 0.99536 | -0.088349 | 34.5057
7 | 0.0089132 | 0.0022343 | -0.0089109 | -0.0022333 | 2.2428e-06 | 1.0049e-06 | 0.01338 | 0.01338 | 0.01338 | 0.99126 | -0.16716 | 0.99099 | -0.17244 | 3.6759
8 | 0.041665 | 0.010487 | -0.041658 | -0.010483 | 7.07e-06 | 4.4639e-06 | 0.062843 | 0.062843 | 0.062843 | 0.98681 | -0.25333 | 0.98663 | -0.25688 | 17.2646
9 | 0.0037041 | 0.00092813 | -0.0037038 | -0.00092826 | 2.7563e-07 | -1.2596e-07 | 0.0055789 | 0.005579 | 0.005579 | 0.98794 | -0.23131 | 0.98786 | -0.23287 | 1.5327
10 | 0.0088311 | 0.0022134 | -0.0088307 | -0.0022133 | 3.885e-07 | 1.7138e-07 | 0.013202 | 0.013202 | 0.013202 | 0.99536 | -0.088349 | 0.99532 | -0.089273 | 3.6269
11 | 0.0087119 | 0.0021836 | -0.0087103 | -0.0021829 | 1.6045e-06 | 6.9909e-07 | 0.013024 | 0.013024 | 0.013024 | 0.99536 | -0.088349 | 0.99516 | -0.092216 | 3.578
12 | -0.1015 | -0.025688 | 0.10167 | 0.025798 | 0.0001729 | 0.0001104 | 0.15183 | 0.15183 | 0.15183 | 0.99536 | -0.088349 | 0.99722 | -0.052924 | 41.7106
13 | 0.033695 | 0.0084872 | -0.033666 | -0.0084691 | 2.8813e-05 | 1.8061e-05 | 0.050833 | 0.050833 | 0.050833 | 0.98663 | -0.25688 | 0.9857 | -0.27478 | 13.9652
14 | 0.0088307 | 0.0022133 | -0.0088302 | -0.0022131 | 4.2401e-07 | 1.8706e-07 | 0.013202 | 0.013202 | 0.013202 | 0.99532 | -0.089273 | 0.99526 | -0.090281 | 3.6269
15 | 0.0050397 | 0.001263 | -0.0050392 | -0.0012629 | 5.3876e-07 | 1.6126e-08 | 0.0075356 | 0.0075357 | 0.0075357 | 0.99516 | -0.092216 | 0.99505 | -0.09446 | 2.0702
16 | -0.10518 | -0.026677 | 0.10525 | 0.026721 | 6.9136e-05 | 4.415e-05 | 0.15706 | 0.15706 | 0.15706 | 0.99722 | -0.052924 | 0.99793 | -0.039262 | 43.1483
17 | 0.033666 | 0.0084691 | -0.033655 | -0.0084625 | 1.0623e-05 | 6.6593e-06 | 0.050833 | 0.050834 | 0.050834 | 0.9857 | -0.27478 | 0.98536 | -0.28139 | 13.9653
18 | 0.025641 | 0.0064538 | -0.025616 | -0.0064387 | 2.4531e-05 | 1.5145e-05 | 0.03873 | 0.038731 | 0.038731 | 0.98536 | -0.28139 | 0.98434 | -0.30142 | 10.6403
19 | -0.12735 | -0.032336 | 0.12771 | 0.032564 | 0.00035644 | 0.00022778 | 0.19096 | 0.19096 | 0.19096 | 0.99313 | -0.13076 | 0.99617 | -0.072774 | 52.4628
20 | 0.1135 | 0.028863 | -0.11326 | -0.02871 | 0.00024024 | 0.00015347 | 0.1702 | 0.1702 | 0.1702 | 0.99313 | -0.13076 | 0.99084 | -0.1748 | 46.7587
21 | -0.13122 | -0.033444 | 0.13124 | 0.033458 | 2.2414e-05 | 1.4325e-05 | 0.19621 | 0.19621 | 0.19621 | 0.99617 | -0.072774 | 0.99635 | -0.069236 | 53.9036
22 | 0.10073 | 0.02557 | -0.10046 | -0.025399 | 0.00026686 | 0.00017039 | 0.15139 | 0.15139 | 0.15139 | 0.99084 | -0.1748 | 0.98797 | -0.23002 | 41.5896
23 | -0.13525 | -0.034462 | 0.13544 | 0.034587 | 0.00019591 | 0.00012522 | 0.20219 | 0.20219 | 0.20219 | 0.99635 | -0.069236 | 0.99793 | -0.039262 | 55.5457
24 | 0.08991 | 0.022755 | -0.089731 | -0.022641 | 0.00017952 | 0.00011456 | 0.1355 | 0.1355 | 0.1355 | 0.98797 | -0.23002 | 0.98582 | -0.27171 | 37.2243
25 | -0.24069 | -0.061308 | 0.24115 | 0.0616 | 0.00045681 | 0.00029186 | 0.35925 | 0.35925 | 0.35925 | 0.99793 | -0.039262 | 1 | 0 | 49.347
26 | 0.013185 | 0.0033059 | -0.013182 | -0.003304 | 3.4704e-06 | 1.9233e-06 | 0.019902 | 0.019903 | 0.019903 | 0.98582 | -0.27171 | 0.98553 | -0.27724 | 5.4677
27 | 0.076546 | 0.019335 | -0.076469 | -0.019286 | 7.6514e-05 | 4.8774e-05 | 0.11559 | 0.11559 | 0.11559 | 0.98582 | -0.27171 | 0.98474 | -0.29259 | 31.7566
28 | 0.10746 | 0.027146 | -0.10716 | -0.026949 | 0.00030843 | 0.00019697 | 0.15998 | 0.15998 | 0.15998 | 1 | 0 | 0.99687 | -0.06007 | 43.9517
29 | 0.011233 | 0.0028157 | -0.011232 | -0.002815 | 1.2962e-06 | 6.7648e-07 | 0.016961 | 0.016961 | 0.016961 | 0.98553 | -0.27724 | 0.98541 | -0.27966 | 4.6596
30 | 0.076469 | 0.019286 | -0.076383 | -0.019231 | 8.6341e-05 | 5.5039e-05 | 0.11559 | 0.11559 | 0.11559 | 0.98474 | -0.29259 | 0.98353 | -0.31621 | 31.7566
31 | -0.063263 | -0.01591 | 0.063347 | 0.015964 | 8.4249e-05 | 5.361e-05 | 0.095872 | 0.095872 | 0.095872 | 0.9821 | -0.34405 | 0.98353 | -0.31621 | 26.3385
32 | 0.049837 | 0.012545 | -0.049829 | -0.01254 | 7.7805e-06 | 4.9335e-06 | 0.075529 | 0.075529 | 0.075529 | 0.9821 | -0.34405 | 0.98193 | -0.34731 | 20.7498
33 | 0.045184 | 0.011377 | -0.045136 | -0.011347 | 4.785e-05 | 3.028e-05 | 0.068491 | 0.068491 | 0.068491 | 0.98193 | -0.34731 | 0.9808 | -0.36949 | 18.8162
34 | 0.0046448 | 0.0011629 | -0.0046442 | -0.0011629 | 6.2606e-07 | -2.5553e-08 | 0.0070383 | 0.0070385 | 0.0070385 | 0.98193 | -0.34731 | 0.98179 | -0.35015 | 1.9336
35 | 0.037914 | 0.0095372 | -0.037883 | -0.0095176 | 3.111e-05 | 1.9594e-05 | 0.057534 | 0.057534 | 0.057534 | 0.9808 | -0.36949 | 0.97992 | -0.38668 | 15.8061
36 | 0.0015692 | 0.00039227 | -0.0015692 | -0.00039246 | 3.5111e-08 | -1.869e-07 | 0.002378 | 0.0023781 | 0.0023781 | 0.98179 | -0.35015 | 0.98176 | -0.35062 | 0.65332
37 | 0.030793 | 0.0077407 | -0.030774 | -0.0077286 | 1.9315e-05 | 1.2065e-05 | 0.046768 | 0.046768 | 0.046768 | 0.97992 | -0.38668 | 0.97925 | -0.39983 | 12.8484
38 | 0.0015692 | 0.00039246 | -0.0015691 | -0.0003931 | 1.2105e-07 | -6.4415e-07 | 0.0023781 | 0.0023783 | 0.0023783 | 0.98176 | -0.35062 | 0.98168 | -0.35224 | 0.65339
39 | -0.01267 | -0.0031783 | 0.012673 | 0.0031796 | 2.47e-06 | 1.3586e-06 | 0.019284 | 0.019283 | 0.019284 | 0.97775 | -0.42926 | 0.97795 | -0.42518 | 5.2977
40 | 0.01267 | 0.0031783 | -0.012664 | -0.0031751 | 5.7861e-06 | 3.1829e-06 | 0.019284 | 0.019284 | 0.019284 | 0.97775 | -0.42926 | 0.97726 | -0.43885 | 5.2977
41 | -0.021618 | -0.0054216 | 0.021627 | 0.0054268 | 8.6098e-06 | 5.2439e-06 | 0.032895 | 0.032894 | 0.032895 | 0.97795 | -0.42518 | 0.97838 | -0.41682 | 9.037
42 | 0.012664 | 0.0031751 | -0.012661 | -0.0031731 | 3.7305e-06 | 2.0524e-06 | 0.019284 | 0.019284 | 0.019284 | 0.97726 | -0.43885 | 0.97694 | -0.44503 | 5.2978
43 | 0.030774 | 0.0077286 | -0.030749 | -0.0077131 | 2.4938e-05 | 1.5578e-05 | 0.046768 | 0.046768 | 0.046768 | 0.97925 | -0.39983 | 0.97838 | -0.41682 | 12.8484
44 | 0.0015691 | 0.0003931 | -0.0015691 | -0.00039324 | 2.583e-08 | -1.3742e-07 | 0.0023783 | 0.0023784 | 0.0023784 | 0.98168 | -0.35224 | 0.98166 | -0.35258 | 0.6534
45 | 0.019274 | 0.0048332 | -0.019267 | -0.0048294 | 6.2734e-06 | 3.7546e-06 | 0.028855 | 0.028855 | 0.028855 | 0.99395 | -0.11628 | 0.9936 | -0.12312 | 7.9272
46 | -0.028969 | -0.007263 | 0.028984 | 0.0072724 | 1.5205e-05 | 9.4518e-06 | 0.043369 | 0.043369 | 0.043369 | 0.99395 | -0.11628 | 0.99452 | -0.10528 | 11.9146
47 | 0.014943 | 0.0037456 | -0.014941 | -0.0037447 | 1.6037e-06 | 9.158e-07 | 0.022379 | 0.022379 | 0.022379 | 0.9936 | -0.12312 | 0.99348 | -0.12537 | 6.148
48 | -0.066871 | -0.016786 | 0.066943 | 0.016832 | 7.1777e-05 | 4.5689e-05 | 0.10006 | 0.10006 | 0.10006 | 0.99452 | -0.10528 | 0.99569 | -0.082798 | 27.49
49 | 0.037888 | 0.0095136 | -0.03785 | -0.00949 | 3.7454e-05 | 2.3568e-05 | 0.056695 | 0.056695 | 0.056695 | 0.99452 | -0.10528 | 0.99345 | -0.12602 | 15.5755
50 | 0.0075335 | 0.0018882 | -0.0075328 | -0.0018879 | 7.0426e-07 | 2.5975e-07 | 0.011284 | 0.011284 | 0.011284 | 0.99348 | -0.12537 | 0.99338 | -0.12733 | 3.0999
51 | -0.088663 | -0.022275 | 0.08876 | 0.022337 | 9.6294e-05 | 6.1438e-05 | 0.13252 | 0.13252 | 0.13252 | 0.99569 | -0.082798 | 0.99687 | -0.06007 | 36.4075
52 | 0.029518 | 0.0074017 | -0.029516 | -0.0074007 | 1.6993e-06 | 1.0575e-06 | 0.044214 | 0.044214 | 0.044214 | 0.99345 | -0.12602 | 0.99338 | -0.12723 | 12.1468
53 | 0.018396 | 0.0046127 | -0.018391 | -0.0046094 | 5.5704e-06 | 3.3083e-06 | 0.027461 | 0.027461 | 0.027461 | 0.99687 | -0.06007 | 0.99654 | -0.066426 | 7.5442
54 | 0.022823 | 0.0057232 | -0.022821 | -0.0057222 | 1.6734e-06 | 1.0215e-06 | 0.034188 | 0.034188 | 0.034188 | 0.99338 | -0.12723 | 0.9933 | -0.12877 | 9.3924
55 | 0.0087177 | 0.0021851 | -0.0087163 | -0.0021845 | 1.4299e-06 | 6.2199e-07 | 0.013017 | 0.013017 | 0.013017 | 0.99654 | -0.066426 | 0.99636 | -0.069869 | 3.5762
56 | 0.014664 | 0.0036777 | -0.01466 | -0.0036752 | 4.3023e-06 | 2.4458e-06 | 0.021968 | 0.021968 | 0.021968 | 0.9933 | -0.12877 | 0.99299 | -0.13492 | 6.0352
57 | -0.025565 | -0.0064073 | 0.025588 | 0.0064212 | 2.2566e-05 | 1.3934e-05 | 0.038731 | 0.038731 | 0.038731 | 0.9822 | -0.34307 | 0.98315 | -0.32456 | 10.6404
58 | -0.025588 | -0.0064212 | 0.025616 | 0.0064387 | 2.826e-05 | 1.7449e-05 | 0.038731 | 0.038731 | 0.038731 | 0.98315 | -0.32456 | 0.98434 | -0.30142 | 10.6404
59 | -0.0045481 | -0.0011399 | 0.004549 | 0.0011398 | 9.2071e-07 | -9.4068e-08 | 0.006817 | 0.0068167 | 0.006817 | 0.99277 | -0.13917 | 0.99299 | -0.13492 | 1.8728
60 | 0.01011 | 0.0025355 | -0.010107 | -0.0025337 | 3.5002e-06 | 1.7144e-06 | 0.015151 | 0.015152 | 0.015152 | 0.99299 | -0.13492 | 0.99261 | -0.14219 | 4.1625
61 | 0.010107 | 0.0025337 | -0.010104 | -0.0025323 | 2.9325e-06 | 1.4367e-06 | 0.015152 | 0.015152 | 0.015152 | 0.99261 | -0.14219 | 0.9923 | -0.14828 | 4.1626

## res_trafo
| p_hv_mw | q_hv_mvar | p_lv_mw | q_lv_mvar | pl_mw | ql_mvar | i_hv_ka | i_lv_ka | vm_hv_pu | va_hv_degree | vm_lv_pu | va_lv_degree | loading_percent
0 | -1.2729e-15 | -1.3162e-15 | 0.00165 | 1.2699e-07 | 0.00165 | 1.2699e-07 | 5.2857e-17 | 0.0023815 | 0.99998 | 149.9956 | 1 | 0 | 0.2619

## res_ext_grid
| p_mw | q_mvar
0 | 0.36023 | 0.091245

## res_load
| p_mw | q_mvar
0 | 0.01966 | 0.0049272
1 | 0.0094863 | 0.0023775
2 | 0.0089109 | 0.0022333
3 | 0.007963 | 0.0019957
4 | 0.0037038 | 0.00092826
5 | 0.0036706 | 0.00091993
6 | 0.0035074 | 0.00087903
7 | 0.0088302 | 0.0022131
8 | 0.0080147 | 0.0020087
9 | 0.013858 | 0.0034731
10 | 0.0035111 | 0.00087998
11 | 0.012529 | 0.0031401
12 | 0.0040022 | 0.001003
13 | 0.01055 | 0.0026441
14 | 0.0099669 | 0.0024979
15 | 0.0019484 | 0.00048832
16 | 0.013427 | 0.003365
17 | 0.013035 | 0.003267
18 | 0.0072219 | 0.00181
19 | 0.003075 | 0.00077066
20 | 0.0070901 | 0.0017769
21 | 0.0089455 | 0.002242
22 | 0.0096949 | 0.0024298
23 | 0.0043245 | 0.0010838
24 | 0.0074077 | 0.0018566
25 | 0.02172 | 0.0054436
26 | 0.0083323 | 0.0020883
27 | 0.0075328 | 0.0018879
28 | 0.0066933 | 0.0016775
29 | 0.0096731 | 0.0024243
30 | 0.0081576 | 0.0020445
31 | 0.0087163 | 0.0021845
32 | 0.0050392 | 0.0012629
33 | 0.025565 | 0.0064073
34 | 0.011232 | 0.002815
35 | 0.0045481 | 0.0011399
36 | 0.010104 | 0.0025323
37 | 0.012661 | 0.0031731
38 | 0.0091221 | 0.0022862
39 | 0.0015691 | 0.00039324

## dtypes
| element | column | dtype
0 | bus | name | object
1 | bus | vn_kv | float64
2 | bus | type | object
3 | bus | zone | object
4 | bus | in_service | bool
5 | load | name | object
6 | load | bus | uint32
7 | load | p_mw | float64
8 | load | q_mvar | float64
9 | load | const_z_percent | float64
10 | load | const_i_percent | float64
11 | load | sn_mva | float64
12 | load | scaling | float64
13 | load | in_service | bool
14 | load | type | object
15 | ext_grid | name | object
16 | ext_grid | bus | uint32
17 | ext_grid | vm_pu | float64
18 | ext_grid | va_degree | float64
19 | ext_grid | slack_weight | float64
20 | ext_grid | in_service | bool
21 | line | name | object
22 | line | std_type | object
23 | line | from_bus | uint32
24 | line | to_bus | uint32
25 | line | length_km | float64
26 | line | r_ohm_per_km | float64
27 | line | x_ohm_per_km | float64
28 | line | c_nf_per_km | float64
29 | line | g_us_per_km | float64
30 | line | max_i_ka | float64
31 | line | df | float64
32 | line | parallel | uint32
33 | line | type | object
34 | line | in_service | bool
35 | trafo | name | object
36 | trafo | std_type | object
37 | trafo | hv_bus | uint32
38 | trafo | lv_bus | uint32
39 | trafo | sn_mva | float64
40 | trafo | vn_hv_kv | float64
41 | trafo | vn_lv_kv | float64
42 | trafo | vk_percent | float64
43 | trafo | vkr_percent | float64
44 | trafo | pfe_kw | float64
45 | trafo | i0_percent | float64
46 | trafo | shift_degree | float64
47 | trafo | tap_side | object
48 | trafo | tap_neutral | int32
49 | trafo | tap_min | int32
50 | trafo | tap_max | int32
51 | trafo | tap_step_percent | float64
52 | trafo | tap_step_degree | float64
53 | trafo | tap_pos | int32
54 | trafo | tap_phase_shifter | bool
55 | trafo | parallel | uint32
56 | trafo | df | float64
57 | trafo | in_service | bool
58 | line_geodata | coords | object
59 | bus_geodata | x | float64
60 | bus_geodata | y | float64
61 | bus_geodata | coords | object
62 | res_bus | vm_pu | float64
63 | res_bus | va_degree | float64
64 | res_bus | p_mw | float64
65 | res_bus | q_mvar | float64
66 | res_line | p_from_mw | float64
67 | res_line | q_from_mvar | float64
68 | res_line | p_to_mw | float64
69 | res_line | q_to_mvar | float64
70 | res_line | pl_mw | float64
71 | res_line | ql_mvar | float64
72 | res_line | i_from_ka | float64
73 | res_line | i_to_ka | float64
74 | res_line | i_ka | float64
75 | res_line | vm_from_pu | float64
76 | res_line | va_from_degree | float64
77 | res_line | vm_to_pu | float64
78 | res_line | va_to_degree | float64
79 | res_line | loading_percent | float64
80 | res_trafo | p_hv_mw | float64
81 | res_trafo | q_hv_mvar | float64
82 | res_trafo | p_lv_mw | float64
83 | res_trafo | q_lv_mvar | float64
84 | res_trafo | pl_mw | float64
85 | res_trafo | ql_mvar | float64
86 | res_trafo | i_hv_ka | float64
87 | res_trafo | i_lv_ka | float64
88 | res_trafo | vm_hv_pu | float64
89 | res_trafo | va_hv_degree | float64
90 | res_trafo | vm_lv_pu | float64
91 | res_trafo | va_lv_degree | float64
92 | res_trafo | loading_percent | float64
93 | res_ext_grid | p_mw | float64
94 | res_ext_grid | q_mvar | float64
95 | res_load | p_mw | float64
96 | res_load | q_mvar | float64

## parameters
| version | format_version | converged | OPF_converged | name | f_hz | sn_mva
0 | 2.14.6 | 2.14.0 | TRUE | FALSE |  | 50 | 1