## bus
| name | vn_kv | type | zone | in_service
0 | bus_LV_1701-50_0_5_node_0 | 0.4 | n |  | TRUE
1 | bus_LV_1701-50_0_5_node_1 | 0.4 | n |  | TRUE
2 | bus_LV_1701-50_0_5_node_2 | 0.4 | n |  | TRUE
3 | bus_LV_1701-50_0_5_node_3 | 0.4 | n |  | TRUE
4 | bus_LV_1701-50_0_5_node_4 | 0.4 | n |  | TRUE
5 | bus_LV_1701-50_0_5_node_6 | 0.4 | n |  | TRUE
6 | bus_LV_1701-50_0_5_node_7 | 0.4 | n |  | TRUE
7 | bus_LV_1701-50_0_5_node_15 | 0.4 | n |  | TRUE
8 | bus_LV_1701-50_0_5_node_27 | 0.4 | n |  | TRUE
9 | bus_LV_1701-50_0_5_node_46 | 0.4 | n |  | TRUE
10 | bus_LV_1701-50_0_5_node_19 | 0.4 | n |  | TRUE
11 | bus_LV_1701-50_0_5_node_16 | 0.4 | n |  | TRUE
12 | bus_LV_1701-50_0_5_node_26 | 0.4 | n |  | TRUE
13 | bus_LV_1701-50_0_5_node_30 | 0.4 | n |  | TRUE
14 | bus_LV_1701-50_0_5_node_28 | 0.4 | n |  | TRUE
15 | bus_LV_1701-50_0_5_node_41 | 0.4 | n |  | TRUE
16 | bus_LV_1701-50_0_5_node_42 | 0.4 | n |  | TRUE
17 | bus_LV_1701-50_0_5_node_9 | 0.4 | n |  | TRUE
18 | bus_LV_1701-50_0_5_node_11 | 0.4 | n |  | TRUE
19 | bus_LV_1701-50_0_5_node_13 | 0.4 | n |  | TRUE
20 | bus_LV_1701-50_0_5_node_14 | 0.4 | n |  | TRUE
21 | bus_LV_1701-50_0_5_node_12 | 0.4 | n |  | TRUE
22 | bus_LV_1701-50_0_5_node_37 | 0.4 | n |  | TRUE
23 | bus_LV_1701-50_0_5_node_33 | 0.4 | n |  | TRUE
24 | bus_LV_1701-50_0_5_node_39 | 0.4 | n |  | TRUE
25 | bus_LV_1701-50_0_5_node_18 | 0.4 | n |  | TRUE
26 | bus_LV_1701-50_0_5_node_38 | 0.4 | n |  | TRUE
27 | bus_LV_1701-50_0_5_node_17 | 0.4 | n |  | TRUE
28 | bus_LV_1701-50_0_5_node_20 | 0.4 | n |  | TRUE
29 | bus_LV_1701-50_0_5_node_21 | 0.4 | n |  | TRUE
30 | bus_LV_1701-50_0_5_node_22 | 0.4 | n |  | TRUE
31 | bus_LV_1701-50_0_5_node_23 | 0.4 | n |  | TRUE
32 | bus_LV_1701-50_0_5_node_24 | 0.4 | n |  | TRUE
33 | bus_LV_1701-50_0_5_node_31 | 0.4 | n |  | TRUE
34 | bus_LV_1701-50_0_5_node_40 | 0.4 | n |  | TRUE
35 | bus_LV_1701-50_0_5_node_32 | 0.4 | n |  | TRUE
36 | bus_LV_1701-50_0_5_node_29 | 0.4 | n |  | TRUE
37 | bus_LV_1701-50_0_5_node_44 | 0.4 | n |  | TRUE
38 | bus_LV_1701-50_0_5_node_34 | 0.4 | n |  | TRUE
39 | bus_LV_1701-50_0_5_node_43 | 0.4 | n |  | TRUE
40 | bus_LV_1701-50_0_5_node_35 | 0.4 | n |  | TRUE
41 | bus_LV_1701-50_0_5_node_36 | 0.4 | n |  | TRUE
42 | bus_MV_497_0_node_115 | 20 | n |  | TRUE

## load
| name | bus | p_mw | q_mvar | const_z_percent | const_i_percent | sn_mva | scaling | in_service | type
0 | LV_1701-50_0_5_load_0 | 0 | 0.0042089 | 0.0010548 | 0 | 0 |  | 1 | TRUE | wye
1 | LV_1701-50_0_5_load_15 | 7 | 0.07068 | 0.017714 | 0 | 0 |  | 1 | TRUE | wye
2 | LV_1701-50_0_5_load_27 | 8 | 0.026225 | 0.0065727 | 0 | 0 |  | 1 | TRUE | wye
3 | LV_1701-50_0_5_load_46 | 9 | 0.010202 | 0.0025568 | 0 | 0 |  | 1 | TRUE | wye
4 | LV_1701-50_0_5_load_19 | 10 | 0.0051063 | 0.0012798 | 0 | 0 |  | 1 | TRUE | wye
5 | LV_1701-50_0_5_load_26 | 12 | 0.056776 | 0.014229 | 0 | 0 |  | 1 | TRUE | wye
6 | LV_1701-50_0_5_load_30 | 13 | 0.030751 | 0.0077069 | 0 | 0 |  | 1 | TRUE | wye
7 | LV_1701-50_0_5_load_41 | 15 | 0.0018405 | 0.00046128 | 0 | 0 |  | 1 | TRUE | wye
8 | LV_1701-50_0_5_load_42 | 16 | 0.0047612 | 0.0011933 | 0 | 0 |  | 1 | TRUE | wye
9 | LV_1701-50_0_5_load_9 | 17 | 0.0071465 | 0.0017911 | 0 | 0 |  | 1 | TRUE | wye
10 | LV_1701-50_0_5_load_13 | 19 | 0.014169 | 0.0035512 | 0 | 0 |  | 1 | TRUE | wye
11 | LV_1701-50_0_5_load_14 | 20 | 0.0061547 | 0.0015425 | 0 | 0 |  | 1 | TRUE | wye
12 | LV_1701-50_0_5_load_37 | 22 | 0.0057832 | 0.0014494 | 0 | 0 |  | 1 | TRUE | wye
13 | LV_1701-50_0_5_load_18 | 25 | 0.0411 | 0.010301 | 0 | 0 |  | 1 | TRUE | wye
14 | LV_1701-50_0_5_load_38 | 26 | 0.0034856 | 0.00087357 | 0 | 0 |  | 1 | TRUE | wye
15 | LV_1701-50_0_5_load_17 | 27 | 0.0049043 | 0.0012291 | 0 | 0 |  | 1 | TRUE | wye
16 | LV_1701-50_0_5_load_20 | 28 | 0.079161 | 0.01984 | 0 | 0 |  | 1 | TRUE | wye
17 | LV_1701-50_0_5_load_21 | 29 | 0.0030124 | 0.00075499 | 0 | 0 |  | 1 | TRUE | wye
18 | LV_1701-50_0_5_load_23 | 31 | 0.004538 | 0.0011373 | 0 | 0 |  | 1 | TRUE | wye
19 | LV_1701-50_0_5_load_40 | 34 | 0.015112 | 0.0037873 | 0 | 0 |  | 1 | TRUE | wye
20 | LV_1701-50_0_5_load_29 | 36 | 0.056948 | 0.014273 | 0 | 0 |  | 1 | TRUE | wye
21 | LV_1701-50_0_5_load_44 | 37 | 0.01096 | 0.0027469 | 0 | 0 |  | 1 | TRUE | wye
22 | LV_1701-50_0_5_load_34 | 38 | 0.0072225 | 0.0018101 | 0 | 0 |  | 1 | TRUE | wye
23 | LV_1701-50_0_5_load_35 | 40 | 0.010041 | 0.0025164 | 0 | 0 |  | 1 | TRUE | wye
24 | LV_1701-50_0_5_load_36 | 41 | 0.0019522 | 0.00048926 | 0 | 0 |  | 1 | TRUE | wye

## ext_grid
| name | bus | vm_pu | va_degree | slack_weight | in_service
0 |  | 14 | 1 | 0 | 1 | TRUE

## line
| name | std_type | from_bus | to_bus | length_km | r_ohm_per_km | x_ohm_per_km | c_nf_per_km | g_us_per_km | max_i_ka | df | parallel | type | in_service
0 | LV_1701-50_0_5_line_0 |  | 0 | 1 | 0.019899 | 0.125 | 0.08 | 261 | 0 | 0.364 | 1 | 1 | cs | TRUE
1 | LV_1701-50_0_5_line_1 |  | 0 | 2 | 0.012523 | 0.125 | 0.08 | 261 | 0 | 0.364 | 1 | 1 | cs | TRUE
2 | LV_1701-50_0_5_line_2 |  | 1 | 3 | 0.017692 | 0.125 | 0.08 | 261 | 0 | 0.364 | 1 | 3 | cs | TRUE
3 | LV_1701-50_0_5_line_3 |  | 1 | 4 | 0.020055 | 0.125 | 0.08 | 261 | 0 | 0.364 | 1 | 3 | cs | TRUE
4 | LV_1701-50_0_5_line_4 |  | 2 | 5 | 0.013454 | 0.125 | 0.08 | 261 | 0 | 0.364 | 1 | 1 | cs | TRUE
5 | LV_1701-50_0_5_line_5 |  | 3 | 6 | 0.026567 | 0.125 | 0.08 | 261 | 0 | 0.364 | 1 | 1 | cs | TRUE
6 | LV_1701-50_0_5_line_6 |  | 3 | 7 | 0.014241 | 0.125 | 0.08 | 261 | 0 | 0.364 | 1 | 3 | cs | TRUE
7 | LV_1701-50_0_5_line_7 |  | 4 | 8 | 0.024253 | 0.125 | 0.08 | 261 | 0 | 0.364 | 1 | 3 | cs | TRUE
8 | LV_1701-50_0_5_line_8 |  | 5 | 9 | 0.005509 | 0.125 | 0.08 | 261 | 0 | 0.364 | 1 | 1 | cs | TRUE
9 | LV_1701-50_0_5_line_9 |  | 6 | 10 | 0.017978 | 0.125 | 0.08 | 261 | 0 | 0.364 | 1 | 1 | cs | TRUE
10 | LV_1701-50_0_5_line_10 |  | 7 | 11 | 0.018864 | 0.125 | 0.08 | 261 | 0 | 0.364 | 1 | 3 | cs | TRUE
11 | LV_1701-50_0_5_line_11 |  | 8 | 12 | 0.0098865 | 0.125 | 0.08 | 261 | 0 | 0.364 | 1 | 3 | cs | TRUE
12 | LV_1701-50_0_5_line_12 |  | 11 | 27 | 0.014624 | 0.125 | 0.08 | 261 | 0 | 0.364 | 1 | 1 | cs | TRUE
13 | LV_1701-50_0_5_line_13 |  | 11 | 25 | 0.0010517 | 0.125 | 0.08 | 261 | 0 | 0.364 | 1 | 3 | cs | TRUE
14 | LV_1701-50_0_5_line_14 |  | 12 | 14 | 0.012031 | 0.125 | 0.08 | 261 | 0 | 0.364 | 1 | 3 | cs | TRUE
15 | LV_1701-50_0_5_line_15 |  | 13 | 14 | 0.012215 | 0.125 | 0.08 | 261 | 0 | 0.364 | 1 | 1 | cs | TRUE
16 | LV_1701-50_0_5_line_16 |  | 14 | 36 | 0.049422 | 0.125 | 0.08 | 261 | 0 | 0.364 | 1 | 1 | cs | TRUE
17 | LV_1701-50_0_5_line_17 |  | 15 | 16 | 0.012247 | 0.125 | 0.08 | 261 | 0 | 0.364 | 1 | 1 | cs | TRUE
18 | LV_1701-50_0_5_line_18 |  | 16 | 39 | 0.013876 | 0.125 | 0.08 | 261 | 0 | 0.364 | 1 | 1 | cs | TRUE
19 | LV_1701-50_0_5_line_19 |  | 17 | 18 | 0.0038125 | 0.125 | 0.08 | 261 | 0 | 0.364 | 1 | 1 | cs | TRUE
20 | LV_1701-50_0_5_line_20 |  | 18 | 19 | 0.02193 | 0.125 | 0.08 | 261 | 0 | 0.364 | 1 | 1 | cs | TRUE
21 | LV_1701-50_0_5_line_21 |  | 18 | 20 | 0.0124 | 0.125 | 0.08 | 261 | 0 | 0.364 | 1 | 1 | cs | TRUE
22 | LV_1701-50_0_5_line_22 |  | 19 | 21 | 0.022384 | 0.125 | 0.08 | 261 | 0 | 0.364 | 1 | 1 | cs | TRUE
23 | LV_1701-50_0_5_line_23 |  | 21 | 22 | 0.014217 | 0.125 | 0.08 | 261 | 0 | 0.364 | 1 | 1 | cs | TRUE
24 | LV_1701-50_0_5_line_24 |  | 22 | 23 | 0.031052 | 0.125 | 0.08 | 261 | 0 | 0.364 | 1 | 1 | cs | TRUE
25 | LV_1701-50_0_5_line_25 |  | 23 | 38 | 0.0099698 | 0.125 | 0.08 | 261 | 0 | 0.364 | 1 | 2 | cs | TRUE
26 | LV_1701-50_0_5_line_26 |  | 23 | 33 | 0.030716 | 0.125 | 0.08 | 261 | 0 | 0.364 | 1 | 1 | cs | TRUE
27 | LV_1701-50_0_5_line_27 |  | 24 | 25 | 0.024819 | 0.125 | 0.08 | 261 | 0 | 0.364 | 1 | 3 | cs | TRUE
28 | LV_1701-50_0_5_line_28 |  | 24 | 26 | 0.0048546 | 0.125 | 0.08 | 261 | 0 | 0.364 | 1 | 3 | cs | TRUE
29 | LV_1701-50_0_5_line_29 |  | 26 | 41 | 0.0018456 | 0.125 | 0.08 | 261 | 0 | 0.364 | 1 | 3 | cs | TRUE
30 | LV_1701-50_0_5_line_30 |  | 28 | 29 | 0.014744 | 0.125 | 0.08 | 261 | 0 | 0.364 | 1 | 1 | cs | TRUE
31 | LV_1701-50_0_5_line_31 |  | 28 | 30 | 0.0078047 | 0.125 | 0.08 | 261 | 0 | 0.364 | 1 | 1 | cs | TRUE
32 | LV_1701-50_0_5_line_32 |  | 29 | 31 | 0.018477 | 0.125 | 0.08 | 261 | 0 | 0.364 | 1 | 1 | cs | TRUE
33 | LV_1701-50_0_5_line_33 |  | 30 | 32 | 0.024934 | 0.125 | 0.08 | 261 | 0 | 0.364 | 1 | 1 | cs | TRUE
34 | LV_1701-50_0_5_line_34 |  | 31 | 33 | 0.014166 | 0.125 | 0.08 | 261 | 0 | 0.364 | 1 | 1 | cs | TRUE
35 | LV_1701-50_0_5_line_35 |  | 32 | 34 | 0.015022 | 0.125 | 0.08 | 261 | 0 | 0.364 | 1 | 1 | cs | TRUE
36 | LV_1701-50_0_5_line_36 |  | 33 | 35 | 0.024918 | 0.125 | 0.08 | 261 | 0 | 0.364 | 1 | 1 | cs | TRUE
37 | LV_1701-50_0_5_line_37 |  | 35 | 37 | 0.020087 | 0.125 | 0.08 | 261 | 0 | 0.364 | 1 | 1 | cs | TRUE
38 | LV_1701-50_0_5_line_38 |  | 37 | 39 | 0.016718 | 0.125 | 0.08 | 261 | 0 | 0.364 | 1 | 1 | cs | TRUE
39 | LV_1701-50_0_5_line_39 |  | 38 | 40 | 0.011342 | 0.125 | 0.08 | 261 | 0 | 0.364 | 1 | 3 | cs | TRUE
40 | LV_1701-50_0_5_line_40 |  | 40 | 41 | 0.011136 | 0.125 | 0.08 | 261 | 0 | 0.364 | 1 | 3 | cs | TRUE

## trafo
| name | std_type | hv_bus | lv_bus | sn_mva | vn_hv_kv | vn_lv_kv | vk_percent | vkr_percent | pfe_kw | i0_percent | shift_degree | tap_side | tap_neutral | tap_min | tap_max | tap_step_percent | tap_step_degree | tap_pos | tap_phase_shifter | parallel | df | in_service
0 | LV_1701-50_0_5_trafo_28 | 0.63 MVA 20/0.4 kV | 42 | 14 | 0.63 | 20 | 0.4 | 6 | 1.206 | 1.65 | 0.2619 | 150 | hv | 0 | -2 | 2 | 2.5 | 0 | 0 | FALSE | 1 | 1 | TRUE

## line_geodata
| x0 | y0 | x1 | y1 | x2 | y2 | x3 | y3 | x4 | y4 | x5 | y5
0 | 2682585.0166 | 1227827.019 | 2682572.4137 | 1227819.9059 | 2682569.5073 | 1227817.9976 | 2682567.7924 | 1227817.0689
1 | 2682556.78 | 1227811.1052 | 2682567.7924 | 1227817.0689
2 | 2682585.0166 | 1227827.019 | 2682589.3323 | 1227829.4917 | 2682587.0843 | 1227833.6523 | 2682586.6432 | 1227836.4925 | 2682587.2116 | 1227840.3142 | 2682587.399 | 1227841.5509
3 | 2682585.0166 | 1227827.019 | 2682589.3323 | 1227829.4917 | 2682602.5236 | 1227836.8021
4 | 2682556.78 | 1227811.1052 | 2682550.7772 | 1227823.1524
5 | 2682561.5839 | 1227847.7414 | 2682567.768 | 1227847.1935 | 2682582.1522 | 1227842.8234 | 2682587.399 | 1227841.5509
6 | 2682587.399 | 1227841.5509 | 2682587.8534 | 1227844.3036 | 2682588.5034 | 1227848.7935 | 2682589.4939 | 1227855.6369
7 | 2682602.5236 | 1227836.8021 | 2682605.0118 | 1227838.2598 | 2682623.517 | 1227848.9458
8 | 2682550.7772 | 1227823.1524 | 2682555.7378 | 1227825.5784
9 | 2682561.5839 | 1227847.7414 | 2682566.5496 | 1227865.0195
10 | 2682592.196 | 1227874.3066 | 2682589.4939 | 1227855.6369
11 | 2682623.517 | 1227848.9458 | 2682632.0786 | 1227853.8897
12 | 2682592.196 | 1227874.3066 | 2682578.2985 | 1227878.8603
13 | 2682592.196 | 1227874.3066 | 2682592.3874 | 1227875.3408
14 | 2682642.4976 | 1227859.9063 | 2682632.0786 | 1227853.8897
15 | 2682642.4976 | 1227859.9063 | 2682648.7182 | 1227849.3934
16 | 2682642.4976 | 1227859.9063 | 2682660.9149 | 1227868.5236 | 2682680.5383 | 1227875.4232 | 2682688.6236 | 1227877.2436
17 | 2682560.6654 | 1227995.1282 | 2682568.2104 | 1227988.8856 | 2682570.4661 | 1227987.9182
18 | 2682581.9701 | 1227980.8822 | 2682579.7375 | 1227983.9422 | 2682570.4661 | 1227987.9182
19 | 2682552.8236 | 1227912.1195 | 2682549.1741 | 1227913.2225
20 | 2682552.8236 | 1227912.1195 | 2682557.587 | 1227933.5257
21 | 2682552.8236 | 1227912.1195 | 2682564.6911 | 1227908.5259
22 | 2682565.5109 | 1227954.0687 | 2682560.4776 | 1227946.5159 | 2682557.587 | 1227933.5257
23 | 2682565.5109 | 1227954.0687 | 2682569.0488 | 1227951.4271 | 2682576.8607 | 1227947.7108 | 2682577.9516 | 1227947.3441
24 | 2682607.3852 | 1227937.4497 | 2682577.9516 | 1227947.3441
25 | 2682607.3852 | 1227937.4497 | 2682605.458 | 1227931.6078 | 2682604.4101 | 1227927.9361
26 | 2682607.3852 | 1227937.4497 | 2682613.7519 | 1227954.8389 | 2682623.9099 | 1227948.0864
27 | 2682596.905 | 1227899.745 | 2682592.3874 | 1227875.3408
28 | 2682596.905 | 1227899.745 | 2682598.0739 | 1227904.4568
29 | 2682598.5183 | 1227906.2481 | 2682598.0739 | 1227904.4568
30 | 2682663.2269 | 1227921.6357 | 2682650.9938 | 1227929.8656
31 | 2682669.7026 | 1227917.2791 | 2682663.2269 | 1227921.6357
32 | 2682650.9938 | 1227929.8656 | 2682635.6633 | 1227940.1792
33 | 2682673.6573 | 1227941.8954 | 2682669.7026 | 1227917.2791
34 | 2682623.9099 | 1227948.0864 | 2682635.6633 | 1227940.1792
35 | 2682673.6573 | 1227941.8954 | 2682688.4784 | 1227939.4495
36 | 2682616.1781 | 1227967.3033 | 2682615.8679 | 1227963.9967 | 2682613.7519 | 1227954.8389 | 2682623.9099 | 1227948.0864
37 | 2682616.1781 | 1227967.3033 | 2682597.5083 | 1227974.7143
38 | 2682581.9701 | 1227980.8822 | 2682597.5083 | 1227974.7143
39 | 2682601.2973 | 1227917.0299 | 2682604.4101 | 1227927.9361
40 | 2682601.2973 | 1227917.0299 | 2682600.5005 | 1227914.2382 | 2682598.5183 | 1227906.2481

## bus_geodata
| x | y | coords
0 | 2682567.7924 | 1227817.0689
1 | 2682585.0166 | 1227827.019
2 | 2682556.78 | 1227811.1052
3 | 2682587.399 | 1227841.5509
4 | 2682602.5236 | 1227836.8021
5 | 2682550.7772 | 1227823.1524
6 | 2682561.5839 | 1227847.7414
7 | 2682589.4939 | 1227855.6369
8 | 2682623.517 | 1227848.9458
9 | 2682555.7378 | 1227825.5784
10 | 2682566.5496 | 1227865.0195
11 | 2682592.196 | 1227874.3066
12 | 2682632.0786 | 1227853.8897
13 | 2682648.7182 | 1227849.3934
14 | 2682642.4976 | 1227859.9063
15 | 2682560.6654 | 1227995.1282
16 | 2682570.4661 | 1227987.9182
17 | 2682549.1741 | 1227913.2225
18 | 2682552.8236 | 1227912.1195
19 | 2682557.587 | 1227933.5257
20 | 2682564.6911 | 1227908.5259
21 | 2682565.5109 | 1227954.0687
22 | 2682577.9516 | 1227947.3441
23 | 2682607.3852 | 1227937.4497
24 | 2682596.905 | 1227899.745
25 | 2682592.3874 | 1227875.3408
26 | 2682598.0739 | 1227904.4568
27 | 2682578.2985 | 1227878.8603
28 | 2682663.2269 | 1227921.6357
29 | 2682650.9938 | 1227929.8656
30 | 2682669.7026 | 1227917.2791
31 | 2682635.6633 | 1227940.1792
32 | 2682673.6573 | 1227941.8954
33 | 2682623.9099 | 1227948.0864
34 | 2682688.4784 | 1227939.4495
35 | 2682616.1781 | 1227967.3033
36 | 2682688.6236 | 1227877.2436
37 | 2682597.5083 | 1227974.7143
38 | 2682604.4101 | 1227927.9361
39 | 2682581.9701 | 1227980.8822
40 | 2682601.2973 | 1227917.0299
41 | 2682598.5183 | 1227906.2481
42 | 2682645.3156 | 1227861.2248

## line_std_types
| c_nf_per_km | r_ohm_per_km | x_ohm_per_km | max_i_ka | type | q_mm2 | alpha | voltage_rating
NAYY 4x50 SE | 210 | 0.642 | 0.083 | 0.142 | cs | 50 | 0.00403 | LV
NAYY 4x120 SE | 264 | 0.225 | 0.08 | 0.242 | cs | 120 | 0.00403 | LV
NAYY 4x150 SE | 261 | 0.208 | 0.08 | 0.27 | cs | 150 | 0.00403 | LV
NA2XS2Y 1x95 RM/25 12/20 kV | 216 | 0.313 | 0.132 | 0.252 | cs | 95 | 0.00403 | MV
NA2XS2Y 1x185 RM/25 12/20 kV | 273 | 0.161 | 0.117 | 0.362 | cs | 185 | 0.00403 | MV
NA2XS2Y 1x240 RM/25 12/20 kV | 304 | 0.122 | 0.112 | 0.421 | cs | 240 | 0.00403 | MV
NA2XS2Y 1x95 RM/25 6/10 kV | 315 | 0.313 | 0.123 | 0.249 | cs | 95 | 0.00403 | MV
NA2XS2Y 1x185 RM/25 6/10 kV | 406 | 0.161 | 0.11 | 0.358 | cs | 185 | 0.00403 | MV
NA2XS2Y 1x240 RM/25 6/10 kV | 456 | 0.122 | 0.105 | 0.416 | cs | 240 | 0.00403 | MV
NA2XS2Y 1x150 RM/25 12/20 kV | 250 | 0.206 | 0.116 | 0.319 | cs | 150 | 0.00403 | MV
NA2XS2Y 1x120 RM/25 12/20 kV | 230 | 0.253 | 0.119 | 0.283 | cs | 120 | 0.00403 | MV
NA2XS2Y 1x70 RM/25 12/20 kV | 190 | 0.443 | 0.132 | 0.22 | cs | 70 | 0.00403 | MV
NA2XS2Y 1x150 RM/25 6/10 kV | 360 | 0.206 | 0.11 | 0.315 | cs | 150 | 0.00403 | MV
NA2XS2Y 1x120 RM/25 6/10 kV | 340 | 0.253 | 0.113 | 0.28 | cs | 120 | 0.00403 | MV
NA2XS2Y 1x70 RM/25 6/10 kV | 280 | 0.443 | 0.123 | 0.217 | cs | 70 | 0.00403 | MV
N2XS(FL)2Y 1x120 RM/35 64/110 kV | 112 | 0.153 | 0.166 | 0.366 | cs | 120 | 0.00393 | HV
N2XS(FL)2Y 1x185 RM/35 64/110 kV | 125 | 0.099 | 0.156 | 0.457 | cs | 185 | 0.00393 | HV
N2XS(FL)2Y 1x240 RM/35 64/110 kV | 135 | 0.075 | 0.149 | 0.526 | cs | 240 | 0.00393 | HV
N2XS(FL)2Y 1x300 RM/35 64/110 kV | 144 | 0.06 | 0.144 | 0.588 | cs | 300 | 0.00393 | HV
15-AL1/3-ST1A 0.4 | 11 | 1.8769 | 0.35 | 0.105 | ol | 16 | 0.00403 | LV
24-AL1/4-ST1A 0.4 | 11.25 | 1.2012 | 0.335 | 0.14 | ol | 24 | 0.00403 | LV
48-AL1/8-ST1A 0.4 | 12.2 | 0.5939 | 0.3 | 0.21 | ol | 48 | 0.00403 | LV
94-AL1/15-ST1A 0.4 | 13.2 | 0.306 | 0.29 | 0.35 | ol | 94 | 0.00403 | LV
34-AL1/6-ST1A 10.0 | 9.7 | 0.8342 | 0.36 | 0.17 | ol | 34 | 0.00403 | MV
48-AL1/8-ST1A 10.0 | 10.1 | 0.5939 | 0.35 | 0.21 | ol | 48 | 0.00403 | MV
70-AL1/11-ST1A 10.0 | 10.4 | 0.4132 | 0.339 | 0.29 | ol | 70 | 0.00403 | MV
94-AL1/15-ST1A 10.0 | 10.75 | 0.306 | 0.33 | 0.35 | ol | 94 | 0.00403 | MV
122-AL1/20-ST1A 10.0 | 11.1 | 0.2376 | 0.323 | 0.41 | ol | 122 | 0.00403 | MV
149-AL1/24-ST1A 10.0 | 11.25 | 0.194 | 0.315 | 0.47 | ol | 149 | 0.00403 | MV
34-AL1/6-ST1A 20.0 | 9.15 | 0.8342 | 0.382 | 0.17 | ol | 34 | 0.00403 | MV
48-AL1/8-ST1A 20.0 | 9.5 | 0.5939 | 0.372 | 0.21 | ol | 48 | 0.00403 | MV
70-AL1/11-ST1A 20.0 | 9.7 | 0.4132 | 0.36 | 0.29 | ol | 70 | 0.00403 | MV
94-AL1/15-ST1A 20.0 | 10 | 0.306 | 0.35 | 0.35 | ol | 94 | 0.00403 | MV
122-AL1/20-ST1A 20.0 | 10.3 | 0.2376 | 0.344 | 0.41 | ol | 122 | 0.00403 | MV
149-AL1/24-ST1A 20.0 | 10.5 | 0.194 | 0.337 | 0.47 | ol | 149 | 0.00403 | MV
184-AL1/30-ST1A 20.0 | 10.75 | 0.1571 | 0.33 | 0.535 | ol | 184 | 0.00403 | MV
243-AL1/39-ST1A 20.0 | 11 | 0.1188 | 0.32 | 0.645 | ol | 243 | 0.00403 | MV
48-AL1/8-ST1A 110.0 | 8 | 0.5939 | 0.46 | 0.21 | ol | 48 | 0.00403 | HV
70-AL1/11-ST1A 110.0 | 8.4 | 0.4132 | 0.45 | 0.29 | ol | 70 | 0.00403 | HV
94-AL1/15-ST1A 110.0 | 8.65 | 0.306 | 0.44 | 0.35 | ol | 94 | 0.00403 | HV
122-AL1/20-ST1A 110.0 | 8.5 | 0.2376 | 0.43 | 0.41 | ol | 122 | 0.00403 | HV
149-AL1/24-ST1A 110.0 | 8.75 | 0.194 | 0.41 | 0.47 | ol | 149 | 0.00403 | HV
184-AL1/30-ST1A 110.0 | 8.8 | 0.1571 | 0.4 | 0.535 | ol | 184 | 0.00403 | HV
243-AL1/39-ST1A 110.0 | 9 | 0.1188 | 0.39 | 0.645 | ol | 243 | 0.00403 | HV
305-AL1/39-ST1A 110.0 | 9.2 | 0.0949 | 0.38 | 0.74 | ol | 305 | 0.00403 | HV
490-AL1/64-ST1A 110.0 | 9.75 | 0.059 | 0.37 | 0.96 | ol | 490 | 0.00403 | HV
679-AL1/86-ST1A 110.0 | 9.95 | 0.042 | 0.36 | 1.15 | ol | 679 | 0.00403 | HV
490-AL1/64-ST1A 220.0 | 10 | 0.059 | 0.285 | 0.96 | ol | 490 | 0.00403 | HV
679-AL1/86-ST1A 220.0 | 11.7 | 0.042 | 0.275 | 1.15 | ol | 679 | 0.00403 | HV
490-AL1/64-ST1A 380.0 | 11 | 0.059 | 0.253 | 0.96 | ol | 490 | 0.00403 | HV
679-AL1/86-ST1A 380.0 | 14.6 | 0.042 | 0.25 | 1.15 | ol | 679 | 0.00403 | HV

## trafo_std_types
| i0_percent | pfe_kw | vkr_percent | sn_mva | vn_lv_kv | vn_hv_kv | vk_percent | shift_degree | vector_group | tap_side | tap_neutral | tap_min | tap_max | tap_step_degree | tap_step_percent | tap_phase_shifter
160 MVA 380/110 kV | 0.06 | 60 | 0.25 | 160 | 110 | 380 | 12.2 | 0 | Yy0 | hv | 0 | -9 | 9 | 0 | 1.5 | FALSE
100 MVA 220/110 kV | 0.06 | 55 | 0.26 | 100 | 110 | 220 | 12 | 0 | Yy0 | hv | 0 | -9 | 9 | 0 | 1.5 | FALSE
63 MVA 110/20 kV | 0.04 | 22 | 0.32 | 63 | 20 | 110 | 18 | 150 | YNd5 | hv | 0 | -9 | 9 | 0 | 1.5 | FALSE
40 MVA 110/20 kV | 0.05 | 18 | 0.34 | 40 | 20 | 110 | 16.2 | 150 | YNd5 | hv | 0 | -9 | 9 | 0 | 1.5 | FALSE
25 MVA 110/20 kV | 0.07 | 14 | 0.41 | 25 | 20 | 110 | 12 | 150 | YNd5 | hv | 0 | -9 | 9 | 0 | 1.5 | FALSE
63 MVA 110/10 kV | 0.04 | 22 | 0.32 | 63 | 10 | 110 | 18 | 150 | YNd5 | hv | 0 | -9 | 9 | 0 | 1.5 | FALSE
40 MVA 110/10 kV | 0.05 | 18 | 0.34 | 40 | 10 | 110 | 16.2 | 150 | YNd5 | hv | 0 | -9 | 9 | 0 | 1.5 | FALSE
25 MVA 110/10 kV | 0.07 | 14 | 0.41 | 25 | 10 | 110 | 12 | 150 | YNd5 | hv | 0 | -9 | 9 | 0 | 1.5 | FALSE
0.25 MVA 20/0.4 kV | 0.32 | 0.8 | 1.44 | 0.25 | 0.4 | 20 | 6 | 150 | Yzn5 | hv | 0 | -2 | 2 | 0 | 2.5 | FALSE
0.4 MVA 20/0.4 kV | 0.3375 | 1.35 | 1.425 | 0.4 | 0.4 | 20 | 6 | 150 | Dyn5 | hv | 0 | -2 | 2 | 0 | 2.5 | FALSE
0.63 MVA 20/0.4 kV | 0.2619 | 1.65 | 1.206 | 0.63 | 0.4 | 20 | 6 | 150 | Dyn5 | hv | 0 | -2 | 2 | 0 | 2.5 | FALSE
0.25 MVA 10/0.4 kV | 0.24 | 0.6 | 1.2 | 0.25 | 0.4 | 10 | 4 | 150 | Dyn5 | hv | 0 | -2 | 2 | 0 | 2.5 | FALSE
0.4 MVA 10/0.4 kV | 0.2375 | 0.95 | 1.325 | 0.4 | 0.4 | 10 | 4 | 150 | Dyn5 | hv | 0 | -2 | 2 | 0 | 2.5 | FALSE
0.63 MVA 10/0.4 kV | 0.1873 | 1.18 | 1.0794 | 0.63 | 0.4 | 10 | 4 | 150 | Dyn5 | hv | 0 | -2 | 2 | 0 | 2.5 | FALSE

## trafo3w_std_types
| sn_hv_mva | sn_mv_mva | sn_lv_mva | vn_hv_kv | vn_mv_kv | vn_lv_kv | vk_hv_percent | vk_mv_percent | vk_lv_percent | vkr_hv_percent | vkr_mv_percent | vkr_lv_percent | pfe_kw | i0_percent | shift_mv_degree | shift_lv_degree | vector_group | tap_side | tap_neutral | tap_min | tap_max | tap_step_percent
63/25/38 MVA 110/20/10 kV | 63 | 25 | 38 | 110 | 20 | 10 | 10.4 | 10.4 | 10.4 | 0.28 | 0.32 | 0.35 | 35 | 0.89 | 0 | 0 | YN0yn0yn0 | hv | 0 | -10 | 10 | 1.2
63/25/38 MVA 110/10/10 kV | 63 | 25 | 38 | 110 | 10 | 10 | 10.4 | 10.4 | 10.4 | 0.28 | 0.32 | 0.35 | 35 | 0.89 | 0 | 0 | YN0yn0yn0 | hv | 0 | -10 | 10 | 1.2

## fuse_std_types
| fuse_type | i_rated_a | t_avg | t_min | t_total | x_avg | x_min | x_total
HV 100A | HV 100A | 100 | 0 | [10.0, 3.64, 0.854, 0.281, 0.1, 0.0531, 0.022, 0.01] | [10.0, 4.267, 1.21, 0.403, 0.1, 0.058, 0.022, 0.01] | 0 | [300.0, 350.0, 450.0, 550.0, 700.0, 850.0, 1200.0, 1752.0] | [600.0, 700.0, 900.0, 1150.0, 1665.0, 2000.0, 3000.0, 4313.0]
HV 10A | HV 10A | 10 | 0 | [10.0, 1675.0, 0.344, 0.156, 0.1, 0.0417, 0.0171, 0.01] | [10.0, 1.3, 0.3, 0.155, 0.1, 0.0555, 0.023, 0.01] | 0 | [30.0, 32.0, 35.0, 37.0, 39.0, 50.0, 70.0, 88.0] | [60.0, 70.0, 80.0, 87.0, 94.0, 110.0, 150.0, 216.0]
HV 125A | HV 125A | 125 | 0 | [10.0, 1.82, 0.344, 0.1, 0.0467, 0.0269, 0.01] | [10.0, 2.478, 0.426, 0.1, 0.0427, 0.0211, 0.01] | 0 | [375.0, 500.0, 700.0, 925.0, 1200.0, 1500.0, 2341.0] | [750.0, 1000.0, 1500.0, 2200.0, 3000.0, 4000.0, 5765.0]
HV 160A | HV 160A | 160 | 0 | [10.0, 4.15, 1.03, 0.198, 0.1, 0.051, 0.0172, 0.01] | [10.0, 2.3, 0.734, 0.274, 0.1, 0.046, 0.0177, 0.01] | 0 | [480.0, 550.0, 700.0, 1000.0, 1260.0, 1600.0, 2500.0, 3227.0] | [960.0, 1300.0, 1700.0, 2200.0, 2996.0, 4000.0, 6000.0, 7946.0]
HV 16A | HV 16A | 16 | 0 | [10.0, 0.352, 0.164, 0.1, 0.0649, 0.0342, 0.01] | [10.0, 2.34, 0.722, 0.181, 0.1, 0.055, 0.0296, 0.01] | 0 | [48.0, 60.0, 65.0, 71.0, 80.0, 100.0, 162.0] | [96.0, 110.0, 125.0, 150.0, 168.0, 200.0, 250.0, 398.0]
HV 200A | HV 200A | 200 | 0 | [10.0, 4.267, 1.21, 0.403, 0.1, 0.058, 0.022, 0.01] | [10.0, 3.73, 1.654, 0.328, 0.1, 0.0531, 0.019, 0.01] | 0 | [600.0, 700.0, 900.0, 1150.0, 1665.0, 2000.0, 3000.0, 4313.0] | [1200.0, 1500.0, 1800.0, 2700.0, 3960.0, 5000.0, 7500.0, 10620.0]
HV 20A | HV 20A | 20 | 0 | [10.0, 1.3, 0.3, 0.155, 0.1, 0.0555, 0.023, 0.01] | [10.0, 1.3, 0.161, 0.1, 0.0611, 0.0399, 0.0141, 0.01] | 0 | [60.0, 70.0, 80.0, 87.0, 94.0, 110.0, 150.0, 216.0] | [120.0, 150.0, 200.0, 223.0, 260.0, 300.0, 450.0, 532.0]
HV 25A | HV 25A | 25 | 0 | [10.0, 2.512, 0.833, 0.299, 0.1, 0.0372, 0.0223, 0.01] | [10.0, 3.125, 0.597, 0.198, 0.1, 0.0378, 0.022, 0.01] | 0 | [75.0, 82.0, 90.0, 100.0, 124.0, 170.0, 200.0, 289.0] | [150.0, 170.0, 210.0, 250.0, 294.0, 400.0, 500.0, 711.0]
HV 31.5A | HV 31.5A | 31.5 | 0 | [10.0, 2.34, 0.722, 0.181, 0.1, 0.055, 0.0296, 0.01] | [10.0, 2.84, 0.368, 0.164, 0.1, 0.0621, 0.0378, 0.0195, 0.01] | 0 | [95.0, 110.0, 125.0, 150.0, 165.0, 200.0, 250.0, 390.0] | [189.0, 220.0, 300.0, 350.0, 393.0, 450.0, 530.0, 700.0, 960.0]
HV 40A | HV 40A | 40 | 0 | [10.0, 1.3, 0.161, 0.1, 0.0611, 0.0399, 0.0141, 0.01] | [10.0, 2.05, 0.369, 0.198, 0.1, 0.051, 0.0298, 0.01] | 0 | [120.0, 150.0, 200.0, 223.0, 260.0, 300.0, 450.0, 532.0] | [240.0, 300.0, 400.0, 450.0, 530.0, 650.0, 800.0, 1311.0]
HV 50A | HV 50A | 50 | 0 | [10.0, 3.215, 0.597, 0.198, 0.1, 0.0378, 0.022, 0.01] | [10.0, 3.64, 0.854, 0.281, 0.1, 0.0531, 0.022, 0.01] | 0 | [150.0, 170.0, 210.0, 250.0, 294.0, 400.0, 500.0, 711.0] | [300.0, 350.0, 450.0, 550.0, 700.0, 850.0, 1200.0, 1752.0]
HV 6.3A | HV 6.3A | 6.3 | 0 | [10.0, 1.39, 0.344, 0.168, 0.1, 0.056, 0.0263, 0.01] | [10.0, 1.711, 0.516, 0.198, 0.1, 0.0634, 0.0303, 0.01] | 0 | [19.0, 19.5, 20.4, 20.8, 22.0, 25.0, 32.0, 48.0] | [38.0, 40.0, 43.0, 48.0, 53.0, 60.0, 75.0, 118.0]
HV 63A | HV 63A | 63 | 0 | [10.0, 2.84, 0.368, 0.164, 0.1, 0.0621, 0.0378, 0.0195, 0.01] | [10.0, 1.82, 0.344, 0.1, 0.0467, 0.0269, 0.01] | 0 | [189.0, 220.0, 300.0, 350.0, 393.0, 450.0, 530.0, 700.0, 961.0] | [378.0, 500.0, 700.0, 934.0, 1200.0, 1500.0, 2366.0]
HV 80A | HV 80A | 80 | 0 | [10.0, 2.05, 0.369, 0.198, 0.1, 0.051, 0.0298, 0.01] | [10.0, 4.15, 1.03, 0.198, 0.1, 0.051, 0.0172, 0.01] | 0 | [240.0, 300.0, 400.0, 450.0, 530.0, 650.0, 800.0, 1311.0] | [480.0, 550.0, 700.0, 1000.0, 1260.0, 1600.0, 2500.0, 3227.0]
Siemens NH-1-100 | Siemens NH-1-100 | 100 | [5400.0, 2000.0, 400.0, 20.0, 1.0, 0.2, 0.012, 0.004] | 0 | 0 | [150.0, 190.0, 250.0, 430.0, 900.0, 1250.0, 2700.0, 3600.0] | 0 | 0
Siemens NH-1-125 | Siemens NH-1-125 | 125 | [4800.0, 120.0, 7.0, 0.1, 0.004] | 0 | 0 | [180.0, 400.0, 740.0, 2000.0, 4250.0] | 0 | 0
Siemens NH-1-16 | Siemens NH-1-16 | 16 | [4000.0, 400.0, 2.0, 0.1, 0.04, 0.01] | 0 | 0 | [26.0, 35.0, 75.0, 150.0, 200.0, 300.0] | 0 | 0
Siemens NH-1-160 | Siemens NH-1-160 | 160 | [4800.0, 120.0, 7.0, 0.1, 0.004] | 0 | 0 | [210.0, 500.0, 900.0, 2300.0, 5000.0] | 0 | 0
Siemens NH-1-25 | Siemens NH-1-25 | 25 | [4000.0, 1000.0, 10.0, 0.2, 0.02, 0.01] | 0 | 0 | [40.0, 50.0, 100.0, 210.0, 400.0, 500.0] | 0 | 0
Siemens NH-1-50 | Siemens NH-1-50 | 50 | [4000.0, 40.0, 4.0, 1.0, 0.02, 0.01] | 0 | 0 | [86.0, 200.0, 300.0, 400.0, 1000.0, 1280.0] | 0 | 0
Siemens NH-1-63 | Siemens NH-1-63 | 63 | [4000.0, 100.0, 10.0, 2.0, 0.04, 0.01] | 0 | 0 | [100.0, 200.0, 300.0, 400.0, 1000.0, 1500.0] | 0 | 0
Siemens NH-1-80 | Siemens NH-1-80 | 80 | [4800.0, 120.0, 7.0, 0.1, 0.01] | 0 | 0 | [150.58, 250.0, 450.0, 1150.0, 2470.0] | 0 | 0
Siemens NH-2-1000 | Siemens NH-2-1000 | 1000 | [4800.0, 120.0, 7.0, 0.1, 0.004] | 0 | 0 | [1900.0, 3500.0, 8400.0, 24000.0, 52000.0] | 0 | 0
Siemens NH-2-200 | Siemens NH-2-200 | 200 | [4800.0, 120.0, 7.0, 0.1, 0.004] | 0 | 0 | [280.0, 650.0, 1200.0, 3000.0, 7000.0] | 0 | 0
Siemens NH-2-224 | Siemens NH-2-224 | 224 | [4800.0, 120.0, 7.0, 0.2, 0.04, 0.004] | 0 | 0 | [400.0, 750.0, 1453.0, 3025.0, 4315.0, 7600.0] | 0 | 0
Siemens NH-2-250 | Siemens NH-2-250 | 250 | [4800.0, 120.0, 7.0, 0.1, 0.004] | 0 | 0 | [450.0, 800.0, 1650.0, 4000.0, 8500.0] | 0 | 0
Siemens NH-2-315 | Siemens NH-2-315 | 315 | [4800.0, 120.0, 7.0, 0.1, 0.004] | 0 | 0 | [550.0, 920.0, 1900.0, 5000.0, 11000.0] | 0 | 0
Siemens NH-2-355 | Siemens NH-2-355 | 355 | [4800.0, 120.0, 6.0, 0.1, 0.004] | 0 | 0 | [650.0, 1116.27, 2350.0, 5840.0, 12790.0] | 0 | 0
Siemens NH-2-400 | Siemens NH-2-400 | 400 | [4800.0, 120.0, 7.0, 0.1, 0.004] | 0 | 0 | [720.0, 1350.0, 2800.0, 6500.0, 15000.0] | 0 | 0
Siemens NH-2-425 | Siemens NH-2-425 | 425 | [4800.0, 120.0, 7.0, 0.1, 0.004] | 0 | 0 | [850.0, 1500.0, 3050.0, 7500.0, 16500.0] | 0 | 0
Siemens NH-2-630 | Siemens NH-2-630 | 630 | [4800.0, 120.0, 7.0, 0.1, 0.004] | 0 | 0 | [1200.0, 2000.0, 4800.0, 12000.0, 26000.0] | 0 | 0

## res_bus
| vm_pu | va_degree | p_mw | q_mvar
0 | 0.99302 | -0.13312 | 0.0042089 | 0.0010548
1 | 0.99328 | -0.12805 | 0 | 0
2 | 0.9929 | -0.13537 | 0 | 0
3 | 0.99166 | -0.15906 | 0 | 0
4 | 0.9952 | -0.091323 | 0 | 0
5 | 0.99278 | -0.1378 | 0 | 0
6 | 0.99154 | -0.16146 | 0 | 0
7 | 0.99039 | -0.18366 | 0.07068 | 0.017714
8 | 0.99752 | -0.0471 | 0.026225 | 0.0065727
9 | 0.99272 | -0.1388 | 0.010202 | 0.0025568
10 | 0.99146 | -0.16309 | 0.0051063 | 0.0012798
11 | 0.9891 | -0.20843 | 0 | 0
12 | 0.99855 | -0.027621 | 0.056776 | 0.014229
13 | 0.99966 | -0.0065494 | 0.030751 | 0.0077069
14 | 1 | 0 | -0.4886 | -0.12386
15 | 0.98114 | -0.36278 | 0.0018405 | 0.00046128
16 | 0.98116 | -0.36237 | 0.0047612 | 0.0011933
17 | 0.98331 | -0.32078 | 0.0071465 | 0.0017911
18 | 0.98333 | -0.32029 | 0 | 0
19 | 0.9836 | -0.31503 | 0.014169 | 0.0035512
20 | 0.98326 | -0.32166 | 0.0061547 | 0.0015425
21 | 0.98417 | -0.30396 | 0 | 0
22 | 0.98453 | -0.29693 | 0.0057832 | 0.0014494
23 | 0.98548 | -0.27838 | 0 | 0
24 | 0.98769 | -0.23566 | 0 | 0
25 | 0.98903 | -0.20978 | 0.0411 | 0.010301
26 | 0.98743 | -0.24073 | 0.0034856 | 0.00087357
27 | 0.98903 | -0.2097 | 0.0049043 | 0.0012291
28 | 0.97779 | -0.42846 | 0.079161 | 0.01984
29 | 0.97907 | -0.40315 | 0.0030124 | 0.00075499
30 | 0.97768 | -0.43061 | 0 | 0
31 | 0.98074 | -0.37052 | 0.004538 | 0.0011373
32 | 0.97733 | -0.43748 | 0 | 0
33 | 0.98208 | -0.34442 | 0 | 0
34 | 0.97712 | -0.44162 | 0.015112 | 0.0037873
35 | 0.98167 | -0.35233 | 0 | 0
36 | 0.99744 | -0.049182 | 0.056948 | 0.014273
37 | 0.98135 | -0.35872 | 0.01096 | 0.0027469
38 | 0.98618 | -0.26473 | 0.0072225 | 0.0018101
39 | 0.98125 | -0.36071 | 0 | 0
40 | 0.98674 | -0.25391 | 0.010041 | 0.0025164
41 | 0.98733 | -0.24262 | 0.0019522 | 0.00048926
42 | 0.99998 | 149.9956 | 0 | 0

## res_line
| p_from_mw | q_from_mvar | p_to_mw | q_to_mvar | pl_mw | ql_mvar | i_from_ka | i_to_ka | i_ka | vm_from_pu | va_from_degree | vm_to_pu | va_to_degree | loading_percent
0 | -0.014413 | -0.003613 | 0.014417 | 0.003615 | 3.481e-06 | 1.9703e-06 | 0.021598 | 0.021598 | 0.021598 | 0.99302 | -0.13312 | 0.99328 | -0.12805 | 5.9336
1 | 0.010205 | 0.0025582 | -0.010203 | -0.0025576 | 1.0981e-06 | 5.4082e-07 | 0.015291 | 0.015292 | 0.015292 | 0.99302 | -0.13312 | 0.9929 | -0.13537 | 4.201
2 | 0.29961 | 0.076047 | -0.29917 | -0.075762 | 0.0004462 | 0.00028488 | 0.44918 | 0.44918 | 0.44918 | 0.99328 | -0.12805 | 0.99166 | -0.15906 | 41.1341
3 | -0.31403 | -0.079662 | 0.31458 | 0.080017 | 0.00055563 | 0.00035482 | 0.47078 | 0.47078 | 0.47078 | 0.99328 | -0.12805 | 0.9952 | -0.091323 | 43.112
4 | 0.010203 | 0.0025576 | -0.010202 | -0.002557 | 1.1797e-06 | 5.8105e-07 | 0.015292 | 0.015292 | 0.015292 | 0.9929 | -0.13537 | 0.99278 | -0.1378 | 4.201
5 | 0.0051072 | 0.0012798 | -0.0051067 | -0.0012798 | 5.851e-07 | 3.1756e-08 | 0.0076635 | 0.0076636 | 0.0076636 | 0.99166 | -0.15906 | 0.99154 | -0.16146 | 2.1054
6 | 0.29406 | 0.074482 | -0.29371 | -0.074261 | 0.00034703 | 0.00022155 | 0.44152 | 0.44152 | 0.44152 | 0.99166 | -0.15906 | 0.99039 | -0.18366 | 40.4324
7 | -0.31458 | -0.080017 | 0.31526 | 0.080446 | 0.00067191 | 0.00042908 | 0.47078 | 0.47078 | 0.47078 | 0.9952 | -0.091323 | 0.99752 | -0.0471 | 43.112
8 | 0.010202 | 0.002557 | -0.010202 | -0.0025568 | 4.8307e-07 | 2.3794e-07 | 0.015292 | 0.015292 | 0.015292 | 0.99278 | -0.1378 | 0.99272 | -0.1388 | 4.201
9 | 0.0051067 | 0.0012798 | -0.0051063 | -0.0012798 | 3.9594e-07 | 2.1544e-08 | 0.0076636 | 0.0076637 | 0.0076637 | 0.99154 | -0.16146 | 0.99146 | -0.16309 | 2.1054
10 | 0.22303 | 0.056547 | -0.22277 | -0.056378 | 0.00026515 | 0.00016897 | 0.33533 | 0.33533 | 0.33533 | 0.99039 | -0.18366 | 0.9891 | -0.20843 | 30.7077
11 | -0.34148 | -0.087019 | 0.3418 | 0.087224 | 0.00032131 | 0.00020525 | 0.5099 | 0.5099 | 0.5099 | 0.99752 | -0.0471 | 0.99855 | -0.027621 | 46.6944
12 | 0.0049046 | 0.0012291 | -0.0049043 | -0.0012291 | 2.9857e-07 | 3.3944e-09 | 0.0073785 | 0.0073785 | 0.0073785 | 0.9891 | -0.20843 | 0.98903 | -0.2097 | 2.0271
13 | 0.21786 | 0.055149 | -0.21785 | -0.05514 | 1.4139e-05 | 9.0087e-06 | 0.32795 | 0.32795 | 0.32795 | 0.9891 | -0.20843 | 0.98903 | -0.20978 | 30.032
14 | -0.39858 | -0.10145 | 0.39911 | 0.10179 | 0.00053155 | 0.00033972 | 0.59451 | 0.59451 | 0.59451 | 0.99855 | -0.027621 | 1 | 0 | 54.4422
15 | -0.030751 | -0.0077069 | 0.03076 | 0.0077129 | 9.5976e-06 | 5.9823e-06 | 0.045773 | 0.045773 | 0.045773 | 0.99966 | -0.0065494 | 1 | 0 | 12.5751
16 | 0.057082 | 0.014358 | -0.056948 | -0.014273 | 0.00013377 | 8.4965e-05 | 0.084957 | 0.084957 | 0.084957 | 1 | 0 | 0.99744 | -0.049182 | 23.3399
17 | -0.0018405 | -0.00046128 | 0.0018406 | 0.00046114 | 3.5784e-08 | -1.3177e-07 | 0.0027914 | 0.0027913 | 0.0027914 | 0.98114 | -0.36278 | 0.98116 | -0.36237 | 0.76686
18 | -0.0066018 | -0.0016544 | 0.0066023 | 0.0016546 | 5.2161e-07 | 1.5857e-07 | 0.010012 | 0.010012 | 0.010012 | 0.98116 | -0.36237 | 0.98125 | -0.36071 | 2.7506
19 | -0.0071465 | -0.0017911 | 0.0071467 | 0.0017912 | 1.6721e-07 | 5.8653e-08 | 0.010815 | 0.010815 | 0.010815 | 0.98331 | -0.32078 | 0.98333 | -0.32029 | 2.9711
20 | -0.013302 | -0.0033338 | 0.013305 | 0.0033356 | 3.332e-06 | 1.8542e-06 | 0.020129 | 0.020129 | 0.020129 | 0.98333 | -0.32029 | 0.9836 | -0.31503 | 5.5299
21 | 0.0061551 | 0.0015426 | -0.0061547 | -0.0015425 | 4.034e-07 | 1.0089e-07 | 0.0093142 | 0.0093143 | 0.0093143 | 0.98333 | -0.32029 | 0.98326 | -0.32166 | 2.5589
22 | -0.027475 | -0.0068868 | 0.027489 | 0.0068958 | 1.4502e-05 | 8.9969e-06 | 0.041565 | 0.041565 | 0.041565 | 0.9836 | -0.31503 | 0.98417 | -0.30396 | 11.4189
23 | -0.027489 | -0.0068958 | 0.027498 | 0.0069015 | 9.2106e-06 | 5.714e-06 | 0.041565 | 0.041565 | 0.041565 | 0.98417 | -0.30396 | 0.98453 | -0.29693 | 11.4188
24 | -0.033282 | -0.0083509 | 0.033311 | 0.0083694 | 2.9468e-05 | 1.8464e-05 | 0.050305 | 0.050305 | 0.050305 | 0.98453 | -0.29693 | 0.98548 | -0.27838 | 13.8201
25 | -0.15349 | -0.038797 | 0.15359 | 0.038861 | 0.00010051 | 6.4073e-05 | 0.23188 | 0.23188 | 0.23188 | 0.98548 | -0.27838 | 0.98618 | -0.26473 | 31.8517
26 | 0.12018 | 0.030427 | -0.1198 | -0.030185 | 0.00037976 | 0.00024265 | 0.18158 | 0.18158 | 0.18158 | 0.98548 | -0.27838 | 0.98208 | -0.34442 | 49.8834
27 | -0.17653 | -0.044699 | 0.17675 | 0.044839 | 0.0002197 | 0.00013965 | 0.26611 | 0.26611 | 0.26611 | 0.98769 | -0.23566 | 0.98903 | -0.20978 | 24.3694
28 | 0.17653 | 0.044699 | -0.17648 | -0.044672 | 4.2973e-05 | 2.7317e-05 | 0.26611 | 0.26611 | 0.26611 | 0.98769 | -0.23566 | 0.98743 | -0.24073 | 24.3694
29 | 0.173 | 0.043798 | -0.17298 | -0.043788 | 1.5699e-05 | 9.9767e-06 | 0.26086 | 0.26086 | 0.26086 | 0.98743 | -0.24073 | 0.98733 | -0.24262 | 23.8884
30 | -0.094282 | -0.023632 | 0.094396 | 0.023705 | 0.00011382 | 7.2662e-05 | 0.14348 | 0.14348 | 0.14348 | 0.97779 | -0.42846 | 0.97907 | -0.40315 | 39.4179
31 | 0.015121 | 0.0037928 | -0.015119 | -0.0037919 | 1.55e-06 | 8.941e-07 | 0.023013 | 0.023013 | 0.023013 | 0.97779 | -0.42846 | 0.97768 | -0.43061 | 6.3222
32 | -0.097408 | -0.02446 | 0.09756 | 0.024557 | 0.00015189 | 9.6977e-05 | 0.14806 | 0.14806 | 0.14806 | 0.97907 | -0.40315 | 0.98074 | -0.37052 | 40.6757
33 | 0.015119 | 0.0037919 | -0.015115 | -0.003789 | 4.9518e-06 | 2.8566e-06 | 0.023013 | 0.023013 | 0.023013 | 0.97768 | -0.43061 | 0.97733 | -0.43748 | 6.3222
34 | -0.1021 | -0.025694 | 0.10223 | 0.025776 | 0.00012753 | 8.1442e-05 | 0.15494 | 0.15494 | 0.15494 | 0.98074 | -0.37052 | 0.98208 | -0.34442 | 42.5672
35 | 0.015115 | 0.003789 | -0.015112 | -0.0037873 | 2.9832e-06 | 1.7211e-06 | 0.023013 | 0.023013 | 0.023013 | 0.97733 | -0.43748 | 0.97712 | -0.44162 | 6.3222
36 | 0.017575 | 0.0044088 | -0.017569 | -0.0044049 | 6.6271e-06 | 3.9262e-06 | 0.026631 | 0.026631 | 0.026631 | 0.98208 | -0.34442 | 0.98167 | -0.35233 | 7.3163
37 | 0.017569 | 0.0044049 | -0.017563 | -0.0044017 | 5.3423e-06 | 3.1652e-06 | 0.026631 | 0.026631 | 0.026631 | 0.98167 | -0.35233 | 0.98135 | -0.35872 | 7.3163
38 | 0.0066029 | 0.0016548 | -0.0066023 | -0.0016546 | 6.2842e-07 | 1.9099e-07 | 0.010012 | 0.010012 | 0.010012 | 0.98135 | -0.35872 | 0.98125 | -0.36071 | 2.7506
39 | -0.16081 | -0.040671 | 0.1609 | 0.040724 | 8.3562e-05 | 5.3045e-05 | 0.24278 | 0.24278 | 0.24278 | 0.98618 | -0.26473 | 0.98674 | -0.25391 | 22.2324
40 | -0.17094 | -0.04324 | 0.17103 | 0.043299 | 9.2595e-05 | 5.8834e-05 | 0.25792 | 0.25792 | 0.25792 | 0.98674 | -0.25391 | 0.98733 | -0.24262 | 23.619

## res_trafo
| p_hv_mw | q_hv_mvar | p_lv_mw | q_lv_mvar | pl_mw | ql_mvar | i_hv_ka | i_lv_ka | vm_hv_pu | va_hv_degree | vm_lv_pu | va_lv_degree | loading_percent
0 | -1.2729e-15 | -1.3162e-15 | 0.00165 | 1.2699e-07 | 0.00165 | 1.2699e-07 | 5.2857e-17 | 0.0023815 | 0.99998 | 149.9956 | 1 | 0 | 0.2619

## res_ext_grid
| p_mw | q_mvar
0 | 0.4886 | 0.12386

## res_load
| p_mw | q_mvar
0 | 0.0042089 | 0.0010548
1 | 0.07068 | 0.017714
2 | 0.026225 | 0.0065727
3 | 0.010202 | 0.0025568
4 | 0.0051063 | 0.0012798
5 | 0.056776 | 0.014229
6 | 0.030751 | 0.0077069
7 | 0.0018405 | 0.00046128
8 | 0.0047612 | 0.0011933
9 | 0.0071465 | 0.0017911
10 | 0.014169 | 0.0035512
11 | 0.0061547 | 0.0015425
12 | 0.0057832 | 0.0014494
13 | 0.0411 | 0.010301
14 | 0.0034856 | 0.00087357
15 | 0.0049043 | 0.0012291
16 | 0.079161 | 0.01984
17 | 0.0030124 | 0.00075499
18 | 0.004538 | 0.0011373
19 | 0.015112 | 0.0037873
20 | 0.056948 | 0.014273
21 | 0.01096 | 0.0027469
22 | 0.0072225 | 0.0018101
23 | 0.010041 | 0.0025164
24 | 0.0019522 | 0.00048926

## dtypes
| element | column | dtype
0 | bus | name | object
1 | bus | vn_kv | float64
2 | bus | type | object
3 | bus | zone | object
4 | bus | in_service | bool
5 | load | name | object
6 | load | bus | uint32
7 | load | p_mw | float64
8 | load | q_mvar | float64
9 | load | const_z_percent | float64
10 | load | const_i_percent | float64
11 | load | sn_mva | float64
12 | load | scaling | float64
13 | load | in_service | bool
14 | load | type | object
15 | ext_grid | name | object
16 | ext_grid | bus | uint32
17 | ext_grid | vm_pu | float64
18 | ext_grid | va_degree | float64
19 | ext_grid | slack_weight | float64
20 | ext_grid | in_service | bool
21 | line | name | object
22 | line | std_type | object
23 | line | from_bus | uint32
24 | line | to_bus | uint32
25 | line | length_km | float64
26 | line | r_ohm_per_km | float64
27 | line | x_ohm_per_km | float64
28 | line | c_nf_per_km | float64
29 | line | g_us_per_km | float64
30 | line | max_i_ka | float64
31 | line | df | float64
32 | line | parallel | uint32
33 | line | type | object
34 | line | in_service | bool
35 | trafo | name | object
36 | trafo | std_type | object
37 | trafo | hv_bus | uint32
38 | trafo | lv_bus | uint32
39 | trafo | sn_mva | float64
40 | trafo | vn_hv_kv | float64
41 | trafo | vn_lv_kv | float64
42 | trafo | vk_percent | float64
43 | trafo | vkr_percent | float64
44 | trafo | pfe_kw | float64
45 | trafo | i0_percent | float64
46 | trafo | shift_degree | float64
47 | trafo | tap_side | object
48 | trafo | tap_neutral | int32
49 | trafo | tap_min | int32
50 | trafo | tap_max | int32
51 | trafo | tap_step_percent | float64
52 | trafo | tap_step_degree | float64
53 | trafo | tap_pos | int32
54 | trafo | tap_phase_shifter | bool
55 | trafo | parallel | uint32
56 | trafo | df | float64
57 | trafo | in_service | bool
58 | line_geodata | coords | object
59 | bus_geodata | x | float64
60 | bus_geodata | y | float64
61 | bus_geodata | coords | object
62 | res_bus | vm_pu | float64
63 | res_bus | va_degree | float64
64 | res_bus | p_mw | float64
65 | res_bus | q_mvar | float64
66 | res_line | p_from_mw | float64
67 | res_line | q_from_mvar | float64
68 | res_line | p_to_mw | float64
69 | res_line | q_to_mvar | float64
70 | res_line | pl_mw | float64
71 | res_line | ql_mvar | float64
72 | res_line | i_from_ka | float64
73 | res_line | i_to_ka | float64
74 | res_line | i_ka | float64
75 | res_line | vm_from_pu | float64
76 | res_line | va_from_degree | float64
77 | res_line | vm_to_pu | float64
78 | res_line | va_to_degree | float64
79 | res_line | loading_percent | float64
80 | res_trafo | p_hv_mw | float64
81 | res_trafo | q_hv_mvar | float64
82 | res_trafo | p_lv_mw | float64
83 | res_trafo | q_lv_mvar | float64
84 | res_trafo | pl_mw | float64
85 | res_trafo | ql_mvar | float64
86 | res_trafo | i_hv_ka | float64
87 | res_trafo | i_lv_ka | float64
88 | res_trafo | vm_hv_pu | float64
89 | res_trafo | va_hv_degree | float64
90 | res_trafo | vm_lv_pu | float64
91 | res_trafo | va_lv_degree | float64
92 | res_trafo | loading_percent | float64
93 | res_ext_grid | p_mw | float64
94 | res_ext_grid | q_mvar | float64
95 | res_load | p_mw | float64
96 | res_load | q_mvar | float64

## parameters
| version | format_version | converged | OPF_converged | name | f_hz | sn_mva
0 | 2.14.6 | 2.14.0 | TRUE | FALSE |  | 50 | 1