## bus
| name | vn_kv | type | zone | in_service
0 | bus_LV_1701-51_0_6_node_0 | 0.4 | n |  | TRUE
1 | bus_LV_1701-51_0_6_node_1 | 0.4 | n |  | TRUE
2 | bus_LV_1701-51_0_6_node_2 | 0.4 | n |  | TRUE
3 | bus_LV_1701-51_0_6_node_3 | 0.4 | n |  | TRUE
4 | bus_LV_1701-51_0_6_node_4 | 0.4 | n |  | TRUE
5 | bus_LV_1701-51_0_6_node_33 | 0.4 | n |  | TRUE
6 | bus_LV_1701-51_0_6_node_31 | 0.4 | n |  | TRUE
7 | bus_LV_1701-51_0_6_node_6 | 0.4 | n |  | TRUE
8 | bus_LV_1701-51_0_6_node_36 | 0.4 | n |  | TRUE
9 | bus_LV_1701-51_0_6_node_35 | 0.4 | n |  | TRUE
10 | bus_LV_1701-51_0_6_node_8 | 0.4 | n |  | TRUE
11 | bus_LV_1701-51_0_6_node_19 | 0.4 | n |  | TRUE
12 | bus_LV_1701-51_0_6_node_9 | 0.4 | n |  | TRUE
13 | bus_LV_1701-51_0_6_node_28 | 0.4 | n |  | TRUE
14 | bus_LV_1701-51_0_6_node_24 | 0.4 | n |  | TRUE
15 | bus_LV_1701-51_0_6_node_10 | 0.4 | n |  | TRUE
16 | bus_LV_1701-51_0_6_node_64 | 0.4 | n |  | TRUE
17 | bus_LV_1701-51_0_6_node_11 | 0.4 | n |  | TRUE
18 | bus_LV_1701-51_0_6_node_13 | 0.4 | n |  | TRUE
19 | bus_LV_1701-51_0_6_node_21 | 0.4 | n |  | TRUE
20 | bus_LV_1701-51_0_6_node_63 | 0.4 | n |  | TRUE
21 | bus_LV_1701-51_0_6_node_15 | 0.4 | n |  | TRUE
22 | bus_LV_1701-51_0_6_node_74 | 0.4 | n |  | TRUE
23 | bus_LV_1701-51_0_6_node_18 | 0.4 | n |  | TRUE
24 | bus_LV_1701-51_0_6_node_53 | 0.4 | n |  | TRUE
25 | bus_LV_1701-51_0_6_node_17 | 0.4 | n |  | TRUE
26 | bus_LV_1701-51_0_6_node_66 | 0.4 | n |  | TRUE
27 | bus_LV_1701-51_0_6_node_60 | 0.4 | n |  | TRUE
28 | bus_LV_1701-51_0_6_node_65 | 0.4 | n |  | TRUE
29 | bus_LV_1701-51_0_6_node_69 | 0.4 | n |  | TRUE
30 | bus_LV_1701-51_0_6_node_72 | 0.4 | n |  | TRUE
31 | bus_LV_1701-51_0_6_node_32 | 0.4 | n |  | TRUE
32 | bus_LV_1701-51_0_6_node_75 | 0.4 | n |  | TRUE
33 | bus_LV_1701-51_0_6_node_37 | 0.4 | n |  | TRUE
34 | bus_LV_1701-51_0_6_node_76 | 0.4 | n |  | TRUE
35 | bus_LV_1701-51_0_6_node_30 | 0.4 | n |  | TRUE
36 | bus_LV_1701-51_0_6_node_25 | 0.4 | n |  | TRUE
37 | bus_LV_1701-51_0_6_node_23 | 0.4 | n |  | TRUE
38 | bus_LV_1701-51_0_6_node_29 | 0.4 | n |  | TRUE
39 | bus_LV_1701-51_0_6_node_62 | 0.4 | n |  | TRUE
40 | bus_LV_1701-51_0_6_node_73 | 0.4 | n |  | TRUE
41 | bus_LV_1701-51_0_6_node_52 | 0.4 | n |  | TRUE
42 | bus_LV_1701-51_0_6_node_68 | 0.4 | n |  | TRUE
43 | bus_LV_1701-51_0_6_node_61 | 0.4 | n |  | TRUE
44 | bus_LV_1701-51_0_6_node_70 | 0.4 | n |  | TRUE
45 | bus_LV_1701-51_0_6_node_51 | 0.4 | n |  | TRUE
46 | bus_LV_1701-51_0_6_node_57 | 0.4 | n |  | TRUE
47 | bus_LV_1701-51_0_6_node_46 | 0.4 | n |  | TRUE
48 | bus_LV_1701-51_0_6_node_34 | 0.4 | n |  | TRUE
49 | bus_LV_1701-51_0_6_node_77 | 0.4 | n |  | TRUE
50 | bus_LV_1701-51_0_6_node_38 | 0.4 | n |  | TRUE
51 | bus_LV_1701-51_0_6_node_39 | 0.4 | n |  | TRUE
52 | bus_LV_1701-51_0_6_node_40 | 0.4 | n |  | TRUE
53 | bus_LV_1701-51_0_6_node_41 | 0.4 | n |  | TRUE
54 | bus_LV_1701-51_0_6_node_42 | 0.4 | n |  | TRUE
55 | bus_LV_1701-51_0_6_node_43 | 0.4 | n |  | TRUE
56 | bus_LV_1701-51_0_6_node_44 | 0.4 | n |  | TRUE
57 | bus_LV_1701-51_0_6_node_45 | 0.4 | n |  | TRUE
58 | bus_LV_1701-51_0_6_node_48 | 0.4 | n |  | TRUE
59 | bus_LV_1701-51_0_6_node_54 | 0.4 | n |  | TRUE
60 | bus_LV_1701-51_0_6_node_47 | 0.4 | n |  | TRUE
61 | bus_LV_1701-51_0_6_node_55 | 0.4 | n |  | TRUE
62 | bus_LV_1701-51_0_6_node_49 | 0.4 | n |  | TRUE
63 | bus_LV_1701-51_0_6_node_50 | 0.4 | n |  | TRUE
64 | bus_LV_1701-51_0_6_node_58 | 0.4 | n |  | TRUE
65 | bus_LV_1701-51_0_6_node_59 | 0.4 | n |  | TRUE
66 | bus_LV_1701-51_0_6_node_56 | 0.4 | n |  | TRUE
67 | bus_LV_1701-51_0_6_node_67 | 0.4 | n |  | TRUE
68 | bus_LV_1701-51_0_6_node_71 | 0.4 | n |  | TRUE
69 | bus_MV_497_0_node_84 | 20 | n |  | TRUE

## load
| name | bus | p_mw | q_mvar | const_z_percent | const_i_percent | sn_mva | scaling | in_service | type
0 | LV_1701-51_0_6_load_0 | 0 | 0.0086234 | 0.0021612 | 0 | 0 |  | 1 | TRUE | wye
1 | LV_1701-51_0_6_load_1 | 1 | 0.0092413 | 0.0023161 | 0 | 0 |  | 1 | TRUE | wye
2 | LV_1701-51_0_6_load_3 | 3 | 0.0083597 | 0.0020951 | 0 | 0 |  | 1 | TRUE | wye
3 | LV_1701-51_0_6_load_33 | 5 | 0.011075 | 0.0027756 | 0 | 0 |  | 1 | TRUE | wye
4 | LV_1701-51_0_6_load_31 | 6 | 0.0094723 | 0.002374 | 0 | 0 |  | 1 | TRUE | wye
5 | LV_1701-51_0_6_load_35 | 9 | 0.02153 | 0.0053959 | 0 | 0 |  | 1 | TRUE | wye
6 | LV_1701-51_0_6_load_28 | 13 | 0.046669 | 0.011696 | 0 | 0 |  | 1 | TRUE | wye
7 | LV_1701-51_0_6_load_24 | 14 | 0.046357 | 0.011618 | 0 | 0 |  | 1 | TRUE | wye
8 | LV_1701-51_0_6_load_64 | 16 | 0.027902 | 0.0069929 | 0 | 0 |  | 1 | TRUE | wye
9 | LV_1701-51_0_6_load_63 | 20 | 0.019942 | 0.0049978 | 0 | 0 |  | 1 | TRUE | wye
10 | LV_1701-51_0_6_load_74 | 22 | 0.038833 | 0.0097326 | 0 | 0 |  | 1 | TRUE | wye
11 | LV_1701-51_0_6_load_53 | 24 | 0.029563 | 0.0074092 | 0 | 0 |  | 1 | TRUE | wye
12 | LV_1701-51_0_6_load_66 | 26 | 0.0056041 | 0.0014045 | 0 | 0 |  | 1 | TRUE | wye
13 | LV_1701-51_0_6_load_65 | 28 | 0.015425 | 0.0038658 | 0 | 0 |  | 1 | TRUE | wye
14 | LV_1701-51_0_6_load_69 | 29 | 0.0052462 | 0.0013148 | 0 | 0 |  | 1 | TRUE | wye
15 | LV_1701-51_0_6_load_72 | 30 | 0.0079082 | 0.001982 | 0 | 0 |  | 1 | TRUE | wye
16 | LV_1701-51_0_6_load_75 | 32 | 0.0034552 | 0.00086594 | 0 | 0 |  | 1 | TRUE | wye
17 | LV_1701-51_0_6_load_76 | 34 | 0.0039399 | 0.00098744 | 0 | 0 |  | 1 | TRUE | wye
18 | LV_1701-51_0_6_load_25 | 36 | 0.0026357 | 0.00066056 | 0 | 0 |  | 1 | TRUE | wye
19 | LV_1701-51_0_6_load_23 | 37 | 0.012194 | 0.0030562 | 0 | 0 |  | 1 | TRUE | wye
20 | LV_1701-51_0_6_load_29 | 38 | 0.0029994 | 0.00075173 | 0 | 0 |  | 1 | TRUE | wye
21 | LV_1701-51_0_6_load_62 | 39 | 0.019179 | 0.0048068 | 0 | 0 |  | 1 | TRUE | wye
22 | LV_1701-51_0_6_load_73 | 40 | 0.0056596 | 0.0014184 | 0 | 0 |  | 1 | TRUE | wye
23 | LV_1701-51_0_6_load_52 | 41 | 0.0062428 | 0.0015646 | 0 | 0 |  | 1 | TRUE | wye
24 | LV_1701-51_0_6_load_68 | 42 | 0.005674 | 0.001422 | 0 | 0 |  | 1 | TRUE | wye
25 | LV_1701-51_0_6_load_61 | 43 | 0.014733 | 0.0036924 | 0 | 0 |  | 1 | TRUE | wye
26 | LV_1701-51_0_6_load_70 | 44 | 0.0040717 | 0.0010205 | 0 | 0 |  | 1 | TRUE | wye
27 | LV_1701-51_0_6_load_51 | 45 | 0.01913 | 0.0047944 | 0 | 0 |  | 1 | TRUE | wye
28 | LV_1701-51_0_6_load_57 | 46 | 0.0045614 | 0.0011432 | 0 | 0 |  | 1 | TRUE | wye
29 | LV_1701-51_0_6_load_34 | 48 | 0.010756 | 0.0026957 | 0 | 0 |  | 1 | TRUE | wye
30 | LV_1701-51_0_6_load_77 | 49 | 0.0029267 | 0.00073351 | 0 | 0 |  | 1 | TRUE | wye
31 | LV_1701-51_0_6_load_38 | 50 | 0.003601 | 0.0009025 | 0 | 0 |  | 1 | TRUE | wye
32 | LV_1701-51_0_6_load_39 | 51 | 0.002838 | 0.00071128 | 0 | 0 |  | 1 | TRUE | wye
33 | LV_1701-51_0_6_load_40 | 52 | 0.0071722 | 0.0017975 | 0 | 0 |  | 1 | TRUE | wye
34 | LV_1701-51_0_6_load_41 | 53 | 0.010821 | 0.0027121 | 0 | 0 |  | 1 | TRUE | wye
35 | LV_1701-51_0_6_load_42 | 54 | 0.004802 | 0.0012035 | 0 | 0 |  | 1 | TRUE | wye
36 | LV_1701-51_0_6_load_43 | 55 | 0.01104 | 0.0027669 | 0 | 0 |  | 1 | TRUE | wye
37 | LV_1701-51_0_6_load_44 | 56 | 0.0029031 | 0.00072757 | 0 | 0 |  | 1 | TRUE | wye
38 | LV_1701-51_0_6_load_45 | 57 | 0.0020003 | 0.00050132 | 0 | 0 |  | 1 | TRUE | wye
39 | LV_1701-51_0_6_load_48 | 58 | 0.002435 | 0.00061027 | 0 | 0 |  | 1 | TRUE | wye
40 | LV_1701-51_0_6_load_54 | 59 | 0.010229 | 0.0025636 | 0 | 0 |  | 1 | TRUE | wye
41 | LV_1701-51_0_6_load_47 | 60 | 0.0029995 | 0.00075174 | 0 | 0 |  | 1 | TRUE | wye
42 | LV_1701-51_0_6_load_55 | 61 | 0.0046066 | 0.0011545 | 0 | 0 |  | 1 | TRUE | wye
43 | LV_1701-51_0_6_load_49 | 62 | 0.0091454 | 0.002292 | 0 | 0 |  | 1 | TRUE | wye
44 | LV_1701-51_0_6_load_50 | 63 | 0.007947 | 0.0019917 | 0 | 0 |  | 1 | TRUE | wye
45 | LV_1701-51_0_6_load_58 | 64 | 0.012113 | 0.0030357 | 0 | 0 |  | 1 | TRUE | wye
46 | LV_1701-51_0_6_load_59 | 65 | 0.010056 | 0.0025203 | 0 | 0 |  | 1 | TRUE | wye
47 | LV_1701-51_0_6_load_56 | 66 | 0.0038933 | 0.00097575 | 0 | 0 |  | 1 | TRUE | wye
48 | LV_1701-51_0_6_load_67 | 67 | 0.0029441 | 0.00073786 | 0 | 0 |  | 1 | TRUE | wye
49 | LV_1701-51_0_6_load_71 | 68 | 0.0066771 | 0.0016735 | 0 | 0 |  | 1 | TRUE | wye

## ext_grid
| name | bus | vm_pu | va_degree | slack_weight | in_service
0 |  | 58 | 1 | 0 | 1 | TRUE

## line
| name | std_type | from_bus | to_bus | length_km | r_ohm_per_km | x_ohm_per_km | c_nf_per_km | g_us_per_km | max_i_ka | df | parallel | type | in_service
0 | LV_1701-51_0_6_line_0 |  | 0 | 1 | 0.014399 | 0.125 | 0.08 | 261 | 0 | 0.364 | 1 | 1 | cs | TRUE
1 | LV_1701-51_0_6_line_1 |  | 0 | 2 | 0.016697 | 0.125 | 0.08 | 261 | 0 | 0.364 | 1 | 1 | cs | TRUE
2 | LV_1701-51_0_6_line_2 |  | 1 | 3 | 0.016378 | 0.125 | 0.08 | 261 | 0 | 0.364 | 1 | 1 | cs | TRUE
3 | LV_1701-51_0_6_line_3 |  | 2 | 4 | 0.03106 | 0.125 | 0.08 | 261 | 0 | 0.364 | 1 | 1 | cs | TRUE
4 | LV_1701-51_0_6_line_4 |  | 4 | 5 | 0.039384 | 0.125 | 0.08 | 261 | 0 | 0.364 | 1 | 1 | cs | TRUE
5 | LV_1701-51_0_6_line_5 |  | 4 | 6 | 0.030309 | 0.125 | 0.08 | 261 | 0 | 0.364 | 1 | 1 | cs | TRUE
6 | LV_1701-51_0_6_line_6 |  | 6 | 31 | 0.025362 | 0.125 | 0.08 | 261 | 0 | 0.364 | 1 | 1 | cs | TRUE
7 | LV_1701-51_0_6_line_7 |  | 7 | 8 | 0.059442 | 0.125 | 0.08 | 261 | 0 | 0.364 | 1 | 2 | cs | TRUE
8 | LV_1701-51_0_6_line_8 |  | 7 | 9 | 0.061883 | 0.125 | 0.08 | 261 | 0 | 0.364 | 1 | 5 | cs | TRUE
9 | LV_1701-51_0_6_line_9 |  | 8 | 32 | 0.052061 | 0.125 | 0.08 | 261 | 0 | 0.364 | 1 | 1 | cs | TRUE
10 | LV_1701-51_0_6_line_10 |  | 9 | 35 | 0.054522 | 0.125 | 0.08 | 261 | 0 | 0.364 | 1 | 5 | cs | TRUE
11 | LV_1701-51_0_6_line_11 |  | 10 | 11 | 0.12243 | 0.125 | 0.08 | 261 | 0 | 0.364 | 1 | 5 | cs | TRUE
12 | LV_1701-51_0_6_line_12 |  | 10 | 12 | 0.039755 | 0.125 | 0.08 | 261 | 0 | 0.364 | 1 | 1 | cs | TRUE
13 | LV_1701-51_0_6_line_13 |  | 10 | 13 | 0.049598 | 0.125 | 0.08 | 261 | 0 | 0.364 | 1 | 5 | cs | TRUE
14 | LV_1701-51_0_6_line_14 |  | 11 | 28 | 0.038887 | 0.125 | 0.08 | 261 | 0 | 0.364 | 1 | 5 | cs | TRUE
15 | LV_1701-51_0_6_line_15 |  | 11 | 15 | 0.055959 | 0.125 | 0.08 | 261 | 0 | 0.364 | 1 | 1 | cs | TRUE
16 | LV_1701-51_0_6_line_16 |  | 12 | 14 | 0.01837 | 0.125 | 0.08 | 261 | 0 | 0.364 | 1 | 1 | cs | TRUE
17 | LV_1701-51_0_6_line_17 |  | 13 | 38 | 0.030242 | 0.125 | 0.08 | 261 | 0 | 0.364 | 1 | 5 | cs | TRUE
18 | LV_1701-51_0_6_line_18 |  | 14 | 37 | 0.050511 | 0.125 | 0.08 | 261 | 0 | 0.364 | 1 | 1 | cs | TRUE
19 | LV_1701-51_0_6_line_19 |  | 15 | 16 | 0.026817 | 0.125 | 0.08 | 261 | 0 | 0.364 | 1 | 1 | cs | TRUE
20 | LV_1701-51_0_6_line_20 |  | 17 | 18 | 0.064341 | 0.125 | 0.08 | 261 | 0 | 0.364 | 1 | 1 | cs | TRUE
21 | LV_1701-51_0_6_line_21 |  | 17 | 19 | 0.060582 | 0.125 | 0.08 | 261 | 0 | 0.364 | 1 | 1 | cs | TRUE
22 | LV_1701-51_0_6_line_22 |  | 17 | 20 | 0.029863 | 0.125 | 0.08 | 261 | 0 | 0.364 | 1 | 1 | cs | TRUE
23 | LV_1701-51_0_6_line_23 |  | 18 | 21 | 0.032551 | 0.125 | 0.08 | 261 | 0 | 0.364 | 1 | 1 | cs | TRUE
24 | LV_1701-51_0_6_line_24 |  | 18 | 22 | 0.024281 | 0.125 | 0.08 | 261 | 0 | 0.364 | 1 | 1 | cs | TRUE
25 | LV_1701-51_0_6_line_25 |  | 19 | 30 | 0.024394 | 0.125 | 0.08 | 261 | 0 | 0.364 | 1 | 1 | cs | TRUE
26 | LV_1701-51_0_6_line_26 |  | 20 | 39 | 0.03157 | 0.125 | 0.08 | 261 | 0 | 0.364 | 1 | 1 | cs | TRUE
27 | LV_1701-51_0_6_line_27 |  | 21 | 23 | 0.017181 | 0.125 | 0.08 | 261 | 0 | 0.364 | 1 | 2 | cs | TRUE
28 | LV_1701-51_0_6_line_28 |  | 21 | 24 | 0.025719 | 0.125 | 0.08 | 261 | 0 | 0.364 | 1 | 1 | cs | TRUE
29 | LV_1701-51_0_6_line_29 |  | 22 | 40 | 0.028263 | 0.125 | 0.08 | 261 | 0 | 0.364 | 1 | 1 | cs | TRUE
30 | LV_1701-51_0_6_line_30 |  | 23 | 29 | 0.035876 | 0.125 | 0.08 | 261 | 0 | 0.364 | 1 | 5 | cs | TRUE
31 | LV_1701-51_0_6_line_31 |  | 24 | 41 | 0.0039681 | 0.125 | 0.08 | 261 | 0 | 0.364 | 1 | 1 | cs | TRUE
32 | LV_1701-51_0_6_line_32 |  | 25 | 26 | 0.02823 | 0.125 | 0.08 | 261 | 0 | 0.364 | 1 | 5 | cs | TRUE
33 | LV_1701-51_0_6_line_33 |  | 25 | 27 | 0.003224 | 0.125 | 0.08 | 261 | 0 | 0.364 | 1 | 5 | cs | TRUE
34 | LV_1701-51_0_6_line_34 |  | 25 | 28 | 0.012335 | 0.125 | 0.08 | 261 | 0 | 0.364 | 1 | 5 | cs | TRUE
35 | LV_1701-51_0_6_line_35 |  | 26 | 42 | 0.022746 | 0.125 | 0.08 | 261 | 0 | 0.364 | 1 | 5 | cs | TRUE
36 | LV_1701-51_0_6_line_36 |  | 27 | 43 | 0.024941 | 0.125 | 0.08 | 261 | 0 | 0.364 | 1 | 5 | cs | TRUE
37 | LV_1701-51_0_6_line_37 |  | 29 | 42 | 0.029165 | 0.125 | 0.08 | 261 | 0 | 0.364 | 1 | 5 | cs | TRUE
38 | LV_1701-51_0_6_line_38 |  | 30 | 44 | 0.032273 | 0.125 | 0.08 | 261 | 0 | 0.364 | 1 | 1 | cs | TRUE
39 | LV_1701-51_0_6_line_39 |  | 31 | 48 | 0.022216 | 0.125 | 0.08 | 261 | 0 | 0.364 | 1 | 1 | cs | TRUE
40 | LV_1701-51_0_6_line_40 |  | 32 | 33 | 0.03349 | 0.125 | 0.08 | 261 | 0 | 0.364 | 1 | 1 | cs | TRUE
41 | LV_1701-51_0_6_line_41 |  | 33 | 34 | 0.032516 | 0.125 | 0.08 | 261 | 0 | 0.364 | 1 | 1 | cs | TRUE
42 | LV_1701-51_0_6_line_42 |  | 34 | 49 | 0.0012335 | 0.125 | 0.08 | 261 | 0 | 0.364 | 1 | 1 | cs | TRUE
43 | LV_1701-51_0_6_line_43 |  | 35 | 48 | 0.027496 | 0.125 | 0.08 | 261 | 0 | 0.364 | 1 | 1 | cs | TRUE
44 | LV_1701-51_0_6_line_44 |  | 35 | 38 | 0.016375 | 0.125 | 0.08 | 261 | 0 | 0.364 | 1 | 5 | cs | TRUE
45 | LV_1701-51_0_6_line_45 |  | 36 | 37 | 0.022982 | 0.125 | 0.08 | 261 | 0 | 0.364 | 1 | 1 | cs | TRUE
46 | LV_1701-51_0_6_line_46 |  | 40 | 68 | 0.016225 | 0.125 | 0.08 | 261 | 0 | 0.364 | 1 | 1 | cs | TRUE
47 | LV_1701-51_0_6_line_47 |  | 41 | 45 | 0.029314 | 0.125 | 0.08 | 261 | 0 | 0.364 | 1 | 1 | cs | TRUE
48 | LV_1701-51_0_6_line_48 |  | 43 | 67 | 0.026369 | 0.125 | 0.08 | 261 | 0 | 0.364 | 1 | 5 | cs | TRUE
49 | LV_1701-51_0_6_line_49 |  | 46 | 47 | 0.0040187 | 0.125 | 0.08 | 261 | 0 | 0.364 | 1 | 1 | cs | TRUE
50 | LV_1701-51_0_6_line_50 |  | 47 | 59 | 0.019556 | 0.125 | 0.08 | 261 | 0 | 0.364 | 1 | 5 | cs | TRUE
51 | LV_1701-51_0_6_line_51 |  | 47 | 56 | 0.011397 | 0.125 | 0.08 | 261 | 0 | 0.364 | 1 | 5 | cs | TRUE
52 | LV_1701-51_0_6_line_52 |  | 49 | 53 | 0.017037 | 0.125 | 0.08 | 261 | 0 | 0.364 | 1 | 1 | cs | TRUE
53 | LV_1701-51_0_6_line_53 |  | 50 | 51 | 0.0092615 | 0.125 | 0.08 | 261 | 0 | 0.364 | 1 | 1 | cs | TRUE
54 | LV_1701-51_0_6_line_54 |  | 50 | 52 | 0.0063216 | 0.125 | 0.08 | 261 | 0 | 0.364 | 1 | 1 | cs | TRUE
55 | LV_1701-51_0_6_line_55 |  | 51 | 53 | 0.0071776 | 0.125 | 0.08 | 261 | 0 | 0.364 | 1 | 1 | cs | TRUE
56 | LV_1701-51_0_6_line_56 |  | 54 | 55 | 0.011781 | 0.125 | 0.08 | 261 | 0 | 0.364 | 1 | 5 | cs | TRUE
57 | LV_1701-51_0_6_line_57 |  | 54 | 56 | 0.019335 | 0.125 | 0.08 | 261 | 0 | 0.364 | 1 | 5 | cs | TRUE
58 | LV_1701-51_0_6_line_58 |  | 55 | 57 | 0.0062015 | 0.125 | 0.08 | 261 | 0 | 0.364 | 1 | 5 | cs | TRUE
59 | LV_1701-51_0_6_line_59 |  | 57 | 58 | 0.0027765 | 0.125 | 0.08 | 261 | 0 | 0.364 | 1 | 5 | cs | TRUE
60 | LV_1701-51_0_6_line_60 |  | 58 | 60 | 0.024492 | 0.125 | 0.08 | 261 | 0 | 0.364 | 1 | 1 | cs | TRUE
61 | LV_1701-51_0_6_line_61 |  | 59 | 61 | 0.02275 | 0.125 | 0.08 | 261 | 0 | 0.364 | 1 | 5 | cs | TRUE
62 | LV_1701-51_0_6_line_62 |  | 60 | 62 | 0.010803 | 0.125 | 0.08 | 261 | 0 | 0.364 | 1 | 1 | cs | TRUE
63 | LV_1701-51_0_6_line_63 |  | 61 | 66 | 0.0012231 | 0.125 | 0.08 | 261 | 0 | 0.364 | 1 | 5 | cs | TRUE
64 | LV_1701-51_0_6_line_64 |  | 62 | 63 | 0.016679 | 0.125 | 0.08 | 261 | 0 | 0.364 | 1 | 1 | cs | TRUE
65 | LV_1701-51_0_6_line_65 |  | 63 | 64 | 0.010504 | 0.125 | 0.08 | 261 | 0 | 0.364 | 1 | 1 | cs | TRUE
66 | LV_1701-51_0_6_line_66 |  | 64 | 65 | 0.022829 | 0.125 | 0.08 | 261 | 0 | 0.364 | 1 | 1 | cs | TRUE
67 | LV_1701-51_0_6_line_67 |  | 66 | 67 | 0.0029586 | 0.125 | 0.08 | 261 | 0 | 0.364 | 1 | 5 | cs | TRUE

## trafo
| name | std_type | hv_bus | lv_bus | sn_mva | vn_hv_kv | vn_lv_kv | vk_percent | vkr_percent | pfe_kw | i0_percent | shift_degree | tap_side | tap_neutral | tap_min | tap_max | tap_step_percent | tap_step_degree | tap_pos | tap_phase_shifter | parallel | df | in_service
0 | LV_1701-51_0_6_trafo_48 | 0.63 MVA 20/0.4 kV | 69 | 58 | 0.63 | 20 | 0.4 | 6 | 1.206 | 1.65 | 0.2619 | 150 | hv | 0 | -2 | 2 | 2.5 | 0 | 0 | FALSE | 1 | 1 | TRUE

## line_geodata
| x0 | y0 | x1 | y1 | x2 | y2 | x3 | y3 | x4 | y4 | x5 | y5 | x6 | y6 | x7 | y7 | x8 | y8 | x9 | y9 | x10 | y10 | x11 | y11
0 | 2682544.5937 | 1227949.0498 | 2682542.9747 | 1227945.7392 | 2682540.9439 | 1227935.22
1 | 2682554.2077 | 1227962.5288 | 2682547.4036 | 1227954.7958 | 2682544.5937 | 1227949.0498
2 | 2682537.8952 | 1227919.1283 | 2682537.8952 | 1227919.1283 | 2682539.475 | 1227927.6116 | 2682540.9439 | 1227935.22
3 | 2682527.5429 | 1227976.4684 | 2682533.9446 | 1227976.6129 | 2682539.3744 | 1227973.6195 | 2682554.2077 | 1227962.5288
4 | 2682527.5429 | 1227976.4684 | 2682526.1213 | 1227989.3464 | 2682516.9097 | 1227995.6341 | 2682513.6289 | 1228000.503 | 2682516.5306 | 1228009.4483
5 | 2682527.5429 | 1227976.4684 | 2682521.4989 | 1227972.3929 | 2682517.9176 | 1227961.2356 | 2682514.9057 | 1227950.3427
6 | 2682508.1468 | 1227925.8981 | 2682514.9057 | 1227950.3427
7 | 2682462.2803 | 1228047.3344 | 2682466.2699 | 1228047.6343 | 2682491.5786 | 1228041.2808 | 2682494.0788 | 1228047.3307 | 2682497.007 | 1228051.4853 | 2682512.0065 | 1228042.0535
8 | 2682512.0065 | 1228042.0535 | 2682509.0009 | 1228040.1994 | 2682495.5436 | 1228005.6669 | 2682486.2848 | 1227986.4965
9 | 2682462.2803 | 1228047.3344 | 2682464.1229 | 1228043.9798 | 2682454.8947 | 1228006.1149 | 2682453.0967 | 1228002.4319 | 2682448.1931 | 1228000.8184
10 | 2682460.4028 | 1227939.0008 | 2682462.9756 | 1227943.1059 | 2682480.8986 | 1227970.4175 | 2682484.2282 | 1227982.2384 | 2682486.2848 | 1227986.4965
11 | 2682338.7754 | 1227817.0551 | 2682340.1843 | 1227814.9176 | 2682342.7304 | 1227813.2962 | 2682345.486 | 1227812.9674 | 2682346.8564 | 1227813.0642 | 2682348.8106 | 1227809.8557 | 2682351.4552 | 1227811.5268 | 2682378.3662 | 1227828.5221 | 2682399.577 | 1227835.1981 | 2682420.3498 | 1227841.2122 | 2682432.755 | 1227844.553 | 2682449.9766 | 1227845.9703
12 | 2682449.9766 | 1227845.9703 | 2682489.8481 | 1227845.9118
13 | 2682449.9766 | 1227845.9703 | 2682452.6395 | 1227857.2372 | 2682451.4187 | 1227895.2387
14 | 2682338.7754 | 1227817.0551 | 2682333.2331 | 1227825.9845 | 2682329.2472 | 1227831.9779 | 2682323.7158 | 1227840.1181 | 2682320.6864 | 1227844.9017 | 2682316.9679 | 1227849.1896
15 | 2682301.7035 | 1227841.5145 | 2682309.3443 | 1227834.2819 | 2682322.0575 | 1227814.2886 | 2682325.2894 | 1227809.1186 | 2682330.0178 | 1227811.8971 | 2682335.5054 | 1227815.1308 | 2682338.7754 | 1227817.0551
16 | 2682489.8481 | 1227845.9118 | 2682490.261 | 1227864.2775
17 | 2682451.4187 | 1227895.2387 | 2682450.5194 | 1227923.2308 | 2682451.7067 | 1227925.1252
18 | 2682510.4226 | 1227895.182 | 2682490.9588 | 1227895.3166 | 2682490.261 | 1227864.2775
19 | 2682301.7035 | 1227841.5145 | 2682298.7694 | 1227839.417 | 2682292.3514 | 1227835.5033 | 2682279.1253 | 1227827.057
20 | 2682121.3455 | 1227945.5159 | 2682127.782 | 1227951.9203 | 2682130.0232 | 1227948.7713 | 2682133.1096 | 1227946.4345 | 2682136.7577 | 1227945.1284 | 2682140.6324 | 1227944.9707 | 2682144.3697 | 1227945.9896 | 2682147.6375 | 1227948.0695 | 2682164.677 | 1227931.3823 | 2682170.6859 | 1227936.9246
21 | 2682121.3455 | 1227945.5159 | 2682127.782 | 1227951.9203 | 2682126.5358 | 1227956.0059 | 2682126.7118 | 1227960.2668 | 2682128.3015 | 1227964.2359 | 2682131.1141 | 1227967.4547 | 2682134.8361 | 1227969.5742 | 2682136.6582 | 1227969.8884 | 2682134.4296 | 1227979.253 | 2682128.1847 | 1227996.8343
22 | 2682121.3455 | 1227945.5159 | 2682098.5552 | 1227926.2179
23 | 2682170.6859 | 1227936.9246 | 2682173.4483 | 1227932.8044 | 2682186.7143 | 1227914.9865 | 2682190.5113 | 1227911.1363
24 | 2682170.6859 | 1227936.9246 | 2682188.532 | 1227953.3889
25 | 2682128.1847 | 1227996.8343 | 2682148.5755 | 1228010.2236
26 | 2682073.5577 | 1227906.9659 | 2682090.2435 | 1227919.1798 | 2682098.5552 | 1227926.2179
27 | 2682190.5113 | 1227911.1363 | 2682195.4898 | 1227906.2462 | 2682203.1095 | 1227899.4246
28 | 2682190.5113 | 1227911.1363 | 2682193.7774 | 1227914.4393 | 2682207.6235 | 1227930.3267
29 | 2682207.72 | 1227974.0541 | 2682197.4076 | 1227961.5772 | 2682188.532 | 1227953.3889
30 | 2682203.1095 | 1227899.4246 | 2682212.8578 | 1227892.1209 | 2682223.5809 | 1227888.8669 | 2682234.7674 | 1227883.3135
31 | 2682207.6235 | 1227930.3267 | 2682210.2306 | 1227933.3182
32 | 2682307.488 | 1227856.6938 | 2682302.5276 | 1227859.1825 | 2682301.5857 | 1227857.6906 | 2682299.3504 | 1227856.5701 | 2682296.2536 | 1227856.9164 | 2682285.072 | 1227860.9867 | 2682281.8724 | 1227862.1355
33 | 2682307.488 | 1227856.6938 | 2682309.1244 | 1227859.4739
34 | 2682307.488 | 1227856.6938 | 2682312.83 | 1227854.0215 | 2682316.4274 | 1227849.8128 | 2682316.9679 | 1227849.1896
35 | 2682281.8724 | 1227862.1355 | 2682260.464 | 1227869.8218
36 | 2682309.1244 | 1227859.4739 | 2682300.2641 | 1227875.9738 | 2682298.3656 | 1227881.8896
37 | 2682260.464 | 1227869.8218 | 2682253.0757 | 1227872.4744 | 2682242.4292 | 1227879.5098 | 2682234.7674 | 1227883.3135
38 | 2682176.9823 | 1228025.2474 | 2682170.3267 | 1228022.6894 | 2682161.3948 | 1228018.6411 | 2682148.5755 | 1228010.2236
39 | 2682508.1468 | 1227925.8981 | 2682499.1125 | 1227929.2307 | 2682488.1815 | 1227931.6252 | 2682486.8184 | 1227931.9293
40 | 2682415.7057 | 1228008.9516 | 2682448.1931 | 1228000.8184
41 | 2682415.7057 | 1228008.9516 | 2682408.1483 | 1227977.3257
42 | 2682408.1483 | 1227977.3257 | 2682407.8617 | 1227976.126
43 | 2682460.4028 | 1227939.0008 | 2682465.2799 | 1227936.5111 | 2682485.1787 | 1227932.2952 | 2682486.8184 | 1227931.9293
44 | 2682460.4028 | 1227939.0008 | 2682451.7067 | 1227925.1252
45 | 2682510.4226 | 1227895.182 | 2682518.7669 | 1227895.1243 | 2682530.0658 | 1227890.2555 | 2682530.1565 | 1227887.9225
46 | 2682207.72 | 1227974.0541 | 2682209.7435 | 1227976.5023 | 2682215.8714 | 1227988.0227
47 | 2682226.963 | 1227957.3003 | 2682223.5493 | 1227950.8867 | 2682210.8536 | 1227934.033 | 2682210.2306 | 1227933.3182
48 | 2682298.3656 | 1227881.8896 | 2682294.6725 | 1227893.3972 | 2682292.6521 | 1227907.5369
49 | 2682298.3436 | 1227953.4002 | 2682299.3303 | 1227957.2959
50 | 2682298.3436 | 1227953.4002 | 2682293.9718 | 1227934.7158 | 2682293.9288 | 1227934.3514
51 | 2682298.3436 | 1227953.4002 | 2682308.9742 | 1227949.29
52 | 2682403.9019 | 1227959.5553 | 2682407.8617 | 1227976.126
53 | 2682402.2337 | 1227952.5743 | 2682401.7237 | 1227950.4401 | 2682399.7577 | 1227943.6518
54 | 2682397.999 | 1227937.5797 | 2682399.7577 | 1227943.6518
55 | 2682403.9019 | 1227959.5553 | 2682402.2337 | 1227952.5743
56 | 2682337.9959 | 1227938.0691 | 2682327.0079 | 1227942.3175
57 | 2682308.9742 | 1227949.29 | 2682327.0079 | 1227942.3175
58 | 2682337.9959 | 1227938.0691 | 2682339.7387 | 1227937.3953 | 2682343.7494 | 1227935.7556
59 | 2682346.3194 | 1227934.7049 | 2682343.7494 | 1227935.7556
60 | 2682346.3194 | 1227934.7049 | 2682368.9904 | 1227925.4364
61 | 2682293.9288 | 1227934.3514 | 2682292.5066 | 1227922.3093 | 2682292.2587 | 1227911.6883
62 | 2682368.455 | 1227915.6336 | 2682370.992 | 1227920.9944 | 2682368.9904 | 1227925.4364 | 2682368.9904 | 1227925.4364
63 | 2682292.2336 | 1227910.4658 | 2682292.2307 | 1227910.4863 | 2682292.2587 | 1227911.6883
64 | 2682360.3378 | 1227901.1384 | 2682363.9898 | 1227906.1985 | 2682368.455 | 1227915.6336
65 | 2682360.3378 | 1227901.1384 | 2682354.9033 | 1227893.6085 | 2682354.0023 | 1227892.7891
66 | 2682336.5243 | 1227878.1744 | 2682342.1652 | 1227882.0243 | 2682354.0023 | 1227892.7891
67 | 2682292.6521 | 1227907.5369 | 2682292.2336 | 1227910.4658

## bus_geodata
| x | y | coords
0 | 2682544.5937 | 1227949.0498
1 | 2682540.9439 | 1227935.22
2 | 2682554.2077 | 1227962.5288
3 | 2682537.8952 | 1227919.1283
4 | 2682527.5429 | 1227976.4684
5 | 2682516.5306 | 1228009.4483
6 | 2682514.9057 | 1227950.3427
7 | 2682512.0065 | 1228042.0535
8 | 2682462.2803 | 1228047.3344
9 | 2682486.2848 | 1227986.4965
10 | 2682449.9766 | 1227845.9703
11 | 2682338.7754 | 1227817.0551
12 | 2682489.8481 | 1227845.9118
13 | 2682451.4187 | 1227895.2387
14 | 2682490.261 | 1227864.2775
15 | 2682301.7035 | 1227841.5145
16 | 2682279.1253 | 1227827.057
17 | 2682121.3455 | 1227945.5159
18 | 2682170.6859 | 1227936.9246
19 | 2682128.1847 | 1227996.8343
20 | 2682098.5552 | 1227926.2179
21 | 2682190.5113 | 1227911.1363
22 | 2682188.532 | 1227953.3889
23 | 2682203.1095 | 1227899.4246
24 | 2682207.6235 | 1227930.3267
25 | 2682307.488 | 1227856.6938
26 | 2682281.8724 | 1227862.1355
27 | 2682309.1244 | 1227859.4739
28 | 2682316.9679 | 1227849.1896
29 | 2682234.7674 | 1227883.3135
30 | 2682148.5755 | 1228010.2236
31 | 2682508.1468 | 1227925.8981
32 | 2682448.1931 | 1228000.8184
33 | 2682415.7057 | 1228008.9516
34 | 2682408.1483 | 1227977.3257
35 | 2682460.4028 | 1227939.0008
36 | 2682530.1565 | 1227887.9225
37 | 2682510.4226 | 1227895.182
38 | 2682451.7067 | 1227925.1252
39 | 2682073.5577 | 1227906.9659
40 | 2682207.72 | 1227974.0541
41 | 2682210.2306 | 1227933.3182
42 | 2682260.464 | 1227869.8218
43 | 2682298.3656 | 1227881.8896
44 | 2682176.9823 | 1228025.2474
45 | 2682226.963 | 1227957.3003
46 | 2682299.3303 | 1227957.2959
47 | 2682298.3436 | 1227953.4002
48 | 2682486.8184 | 1227931.9293
49 | 2682407.8617 | 1227976.126
50 | 2682399.7577 | 1227943.6518
51 | 2682402.2337 | 1227952.5743
52 | 2682397.999 | 1227937.5797
53 | 2682403.9019 | 1227959.5553
54 | 2682327.0079 | 1227942.3175
55 | 2682337.9959 | 1227938.0691
56 | 2682308.9742 | 1227949.29
57 | 2682343.7494 | 1227935.7556
58 | 2682346.3194 | 1227934.7049
59 | 2682293.9288 | 1227934.3514
60 | 2682368.9904 | 1227925.4364
61 | 2682292.2587 | 1227911.6883
62 | 2682368.455 | 1227915.6336
63 | 2682360.3378 | 1227901.1384
64 | 2682354.0023 | 1227892.7891
65 | 2682336.5243 | 1227878.1744
66 | 2682292.2336 | 1227910.4658
67 | 2682292.6521 | 1227907.5369
68 | 2682215.8714 | 1227988.0227
69 | 2682298.3436 | 1227953.4002

## line_std_types
| c_nf_per_km | r_ohm_per_km | x_ohm_per_km | max_i_ka | type | q_mm2 | alpha | voltage_rating
NAYY 4x50 SE | 210 | 0.642 | 0.083 | 0.142 | cs | 50 | 0.00403 | LV
NAYY 4x120 SE | 264 | 0.225 | 0.08 | 0.242 | cs | 120 | 0.00403 | LV
NAYY 4x150 SE | 261 | 0.208 | 0.08 | 0.27 | cs | 150 | 0.00403 | LV
NA2XS2Y 1x95 RM/25 12/20 kV | 216 | 0.313 | 0.132 | 0.252 | cs | 95 | 0.00403 | MV
NA2XS2Y 1x185 RM/25 12/20 kV | 273 | 0.161 | 0.117 | 0.362 | cs | 185 | 0.00403 | MV
NA2XS2Y 1x240 RM/25 12/20 kV | 304 | 0.122 | 0.112 | 0.421 | cs | 240 | 0.00403 | MV
NA2XS2Y 1x95 RM/25 6/10 kV | 315 | 0.313 | 0.123 | 0.249 | cs | 95 | 0.00403 | MV
NA2XS2Y 1x185 RM/25 6/10 kV | 406 | 0.161 | 0.11 | 0.358 | cs | 185 | 0.00403 | MV
NA2XS2Y 1x240 RM/25 6/10 kV | 456 | 0.122 | 0.105 | 0.416 | cs | 240 | 0.00403 | MV
NA2XS2Y 1x150 RM/25 12/20 kV | 250 | 0.206 | 0.116 | 0.319 | cs | 150 | 0.00403 | MV
NA2XS2Y 1x120 RM/25 12/20 kV | 230 | 0.253 | 0.119 | 0.283 | cs | 120 | 0.00403 | MV
NA2XS2Y 1x70 RM/25 12/20 kV | 190 | 0.443 | 0.132 | 0.22 | cs | 70 | 0.00403 | MV
NA2XS2Y 1x150 RM/25 6/10 kV | 360 | 0.206 | 0.11 | 0.315 | cs | 150 | 0.00403 | MV
NA2XS2Y 1x120 RM/25 6/10 kV | 340 | 0.253 | 0.113 | 0.28 | cs | 120 | 0.00403 | MV
NA2XS2Y 1x70 RM/25 6/10 kV | 280 | 0.443 | 0.123 | 0.217 | cs | 70 | 0.00403 | MV
N2XS(FL)2Y 1x120 RM/35 64/110 kV | 112 | 0.153 | 0.166 | 0.366 | cs | 120 | 0.00393 | HV
N2XS(FL)2Y 1x185 RM/35 64/110 kV | 125 | 0.099 | 0.156 | 0.457 | cs | 185 | 0.00393 | HV
N2XS(FL)2Y 1x240 RM/35 64/110 kV | 135 | 0.075 | 0.149 | 0.526 | cs | 240 | 0.00393 | HV
N2XS(FL)2Y 1x300 RM/35 64/110 kV | 144 | 0.06 | 0.144 | 0.588 | cs | 300 | 0.00393 | HV
15-AL1/3-ST1A 0.4 | 11 | 1.8769 | 0.35 | 0.105 | ol | 16 | 0.00403 | LV
24-AL1/4-ST1A 0.4 | 11.25 | 1.2012 | 0.335 | 0.14 | ol | 24 | 0.00403 | LV
48-AL1/8-ST1A 0.4 | 12.2 | 0.5939 | 0.3 | 0.21 | ol | 48 | 0.00403 | LV
94-AL1/15-ST1A 0.4 | 13.2 | 0.306 | 0.29 | 0.35 | ol | 94 | 0.00403 | LV
34-AL1/6-ST1A 10.0 | 9.7 | 0.8342 | 0.36 | 0.17 | ol | 34 | 0.00403 | MV
48-AL1/8-ST1A 10.0 | 10.1 | 0.5939 | 0.35 | 0.21 | ol | 48 | 0.00403 | MV
70-AL1/11-ST1A 10.0 | 10.4 | 0.4132 | 0.339 | 0.29 | ol | 70 | 0.00403 | MV
94-AL1/15-ST1A 10.0 | 10.75 | 0.306 | 0.33 | 0.35 | ol | 94 | 0.00403 | MV
122-AL1/20-ST1A 10.0 | 11.1 | 0.2376 | 0.323 | 0.41 | ol | 122 | 0.00403 | MV
149-AL1/24-ST1A 10.0 | 11.25 | 0.194 | 0.315 | 0.47 | ol | 149 | 0.00403 | MV
34-AL1/6-ST1A 20.0 | 9.15 | 0.8342 | 0.382 | 0.17 | ol | 34 | 0.00403 | MV
48-AL1/8-ST1A 20.0 | 9.5 | 0.5939 | 0.372 | 0.21 | ol | 48 | 0.00403 | MV
70-AL1/11-ST1A 20.0 | 9.7 | 0.4132 | 0.36 | 0.29 | ol | 70 | 0.00403 | MV
94-AL1/15-ST1A 20.0 | 10 | 0.306 | 0.35 | 0.35 | ol | 94 | 0.00403 | MV
122-AL1/20-ST1A 20.0 | 10.3 | 0.2376 | 0.344 | 0.41 | ol | 122 | 0.00403 | MV
149-AL1/24-ST1A 20.0 | 10.5 | 0.194 | 0.337 | 0.47 | ol | 149 | 0.00403 | MV
184-AL1/30-ST1A 20.0 | 10.75 | 0.1571 | 0.33 | 0.535 | ol | 184 | 0.00403 | MV
243-AL1/39-ST1A 20.0 | 11 | 0.1188 | 0.32 | 0.645 | ol | 243 | 0.00403 | MV
48-AL1/8-ST1A 110.0 | 8 | 0.5939 | 0.46 | 0.21 | ol | 48 | 0.00403 | HV
70-AL1/11-ST1A 110.0 | 8.4 | 0.4132 | 0.45 | 0.29 | ol | 70 | 0.00403 | HV
94-AL1/15-ST1A 110.0 | 8.65 | 0.306 | 0.44 | 0.35 | ol | 94 | 0.00403 | HV
122-AL1/20-ST1A 110.0 | 8.5 | 0.2376 | 0.43 | 0.41 | ol | 122 | 0.00403 | HV
149-AL1/24-ST1A 110.0 | 8.75 | 0.194 | 0.41 | 0.47 | ol | 149 | 0.00403 | HV
184-AL1/30-ST1A 110.0 | 8.8 | 0.1571 | 0.4 | 0.535 | ol | 184 | 0.00403 | HV
243-AL1/39-ST1A 110.0 | 9 | 0.1188 | 0.39 | 0.645 | ol | 243 | 0.00403 | HV
305-AL1/39-ST1A 110.0 | 9.2 | 0.0949 | 0.38 | 0.74 | ol | 305 | 0.00403 | HV
490-AL1/64-ST1A 110.0 | 9.75 | 0.059 | 0.37 | 0.96 | ol | 490 | 0.00403 | HV
679-AL1/86-ST1A 110.0 | 9.95 | 0.042 | 0.36 | 1.15 | ol | 679 | 0.00403 | HV
490-AL1/64-ST1A 220.0 | 10 | 0.059 | 0.285 | 0.96 | ol | 490 | 0.00403 | HV
679-AL1/86-ST1A 220.0 | 11.7 | 0.042 | 0.275 | 1.15 | ol | 679 | 0.00403 | HV
490-AL1/64-ST1A 380.0 | 11 | 0.059 | 0.253 | 0.96 | ol | 490 | 0.00403 | HV
679-AL1/86-ST1A 380.0 | 14.6 | 0.042 | 0.25 | 1.15 | ol | 679 | 0.00403 | HV

## trafo_std_types
| i0_percent | pfe_kw | vkr_percent | sn_mva | vn_lv_kv | vn_hv_kv | vk_percent | shift_degree | vector_group | tap_side | tap_neutral | tap_min | tap_max | tap_step_degree | tap_step_percent | tap_phase_shifter
160 MVA 380/110 kV | 0.06 | 60 | 0.25 | 160 | 110 | 380 | 12.2 | 0 | Yy0 | hv | 0 | -9 | 9 | 0 | 1.5 | FALSE
100 MVA 220/110 kV | 0.06 | 55 | 0.26 | 100 | 110 | 220 | 12 | 0 | Yy0 | hv | 0 | -9 | 9 | 0 | 1.5 | FALSE
63 MVA 110/20 kV | 0.04 | 22 | 0.32 | 63 | 20 | 110 | 18 | 150 | YNd5 | hv | 0 | -9 | 9 | 0 | 1.5 | FALSE
40 MVA 110/20 kV | 0.05 | 18 | 0.34 | 40 | 20 | 110 | 16.2 | 150 | YNd5 | hv | 0 | -9 | 9 | 0 | 1.5 | FALSE
25 MVA 110/20 kV | 0.07 | 14 | 0.41 | 25 | 20 | 110 | 12 | 150 | YNd5 | hv | 0 | -9 | 9 | 0 | 1.5 | FALSE
63 MVA 110/10 kV | 0.04 | 22 | 0.32 | 63 | 10 | 110 | 18 | 150 | YNd5 | hv | 0 | -9 | 9 | 0 | 1.5 | FALSE
40 MVA 110/10 kV | 0.05 | 18 | 0.34 | 40 | 10 | 110 | 16.2 | 150 | YNd5 | hv | 0 | -9 | 9 | 0 | 1.5 | FALSE
25 MVA 110/10 kV | 0.07 | 14 | 0.41 | 25 | 10 | 110 | 12 | 150 | YNd5 | hv | 0 | -9 | 9 | 0 | 1.5 | FALSE
0.25 MVA 20/0.4 kV | 0.32 | 0.8 | 1.44 | 0.25 | 0.4 | 20 | 6 | 150 | Yzn5 | hv | 0 | -2 | 2 | 0 | 2.5 | FALSE
0.4 MVA 20/0.4 kV | 0.3375 | 1.35 | 1.425 | 0.4 | 0.4 | 20 | 6 | 150 | Dyn5 | hv | 0 | -2 | 2 | 0 | 2.5 | FALSE
0.63 MVA 20/0.4 kV | 0.2619 | 1.65 | 1.206 | 0.63 | 0.4 | 20 | 6 | 150 | Dyn5 | hv | 0 | -2 | 2 | 0 | 2.5 | FALSE
0.25 MVA 10/0.4 kV | 0.24 | 0.6 | 1.2 | 0.25 | 0.4 | 10 | 4 | 150 | Dyn5 | hv | 0 | -2 | 2 | 0 | 2.5 | FALSE
0.4 MVA 10/0.4 kV | 0.2375 | 0.95 | 1.325 | 0.4 | 0.4 | 10 | 4 | 150 | Dyn5 | hv | 0 | -2 | 2 | 0 | 2.5 | FALSE
0.63 MVA 10/0.4 kV | 0.1873 | 1.18 | 1.0794 | 0.63 | 0.4 | 10 | 4 | 150 | Dyn5 | hv | 0 | -2 | 2 | 0 | 2.5 | FALSE

## trafo3w_std_types
| sn_hv_mva | sn_mv_mva | sn_lv_mva | vn_hv_kv | vn_mv_kv | vn_lv_kv | vk_hv_percent | vk_mv_percent | vk_lv_percent | vkr_hv_percent | vkr_mv_percent | vkr_lv_percent | pfe_kw | i0_percent | shift_mv_degree | shift_lv_degree | vector_group | tap_side | tap_neutral | tap_min | tap_max | tap_step_percent
63/25/38 MVA 110/20/10 kV | 63 | 25 | 38 | 110 | 20 | 10 | 10.4 | 10.4 | 10.4 | 0.28 | 0.32 | 0.35 | 35 | 0.89 | 0 | 0 | YN0yn0yn0 | hv | 0 | -10 | 10 | 1.2
63/25/38 MVA 110/10/10 kV | 63 | 25 | 38 | 110 | 10 | 10 | 10.4 | 10.4 | 10.4 | 0.28 | 0.32 | 0.35 | 35 | 0.89 | 0 | 0 | YN0yn0yn0 | hv | 0 | -10 | 10 | 1.2

## fuse_std_types
| fuse_type | i_rated_a | t_avg | t_min | t_total | x_avg | x_min | x_total
HV 100A | HV 100A | 100 | 0 | [10.0, 3.64, 0.854, 0.281, 0.1, 0.0531, 0.022, 0.01] | [10.0, 4.267, 1.21, 0.403, 0.1, 0.058, 0.022, 0.01] | 0 | [300.0, 350.0, 450.0, 550.0, 700.0, 850.0, 1200.0, 1752.0] | [600.0, 700.0, 900.0, 1150.0, 1665.0, 2000.0, 3000.0, 4313.0]
HV 10A | HV 10A | 10 | 0 | [10.0, 1675.0, 0.344, 0.156, 0.1, 0.0417, 0.0171, 0.01] | [10.0, 1.3, 0.3, 0.155, 0.1, 0.0555, 0.023, 0.01] | 0 | [30.0, 32.0, 35.0, 37.0, 39.0, 50.0, 70.0, 88.0] | [60.0, 70.0, 80.0, 87.0, 94.0, 110.0, 150.0, 216.0]
HV 125A | HV 125A | 125 | 0 | [10.0, 1.82, 0.344, 0.1, 0.0467, 0.0269, 0.01] | [10.0, 2.478, 0.426, 0.1, 0.0427, 0.0211, 0.01] | 0 | [375.0, 500.0, 700.0, 925.0, 1200.0, 1500.0, 2341.0] | [750.0, 1000.0, 1500.0, 2200.0, 3000.0, 4000.0, 5765.0]
HV 160A | HV 160A | 160 | 0 | [10.0, 4.15, 1.03, 0.198, 0.1, 0.051, 0.0172, 0.01] | [10.0, 2.3, 0.734, 0.274, 0.1, 0.046, 0.0177, 0.01] | 0 | [480.0, 550.0, 700.0, 1000.0, 1260.0, 1600.0, 2500.0, 3227.0] | [960.0, 1300.0, 1700.0, 2200.0, 2996.0, 4000.0, 6000.0, 7946.0]
HV 16A | HV 16A | 16 | 0 | [10.0, 0.352, 0.164, 0.1, 0.0649, 0.0342, 0.01] | [10.0, 2.34, 0.722, 0.181, 0.1, 0.055, 0.0296, 0.01] | 0 | [48.0, 60.0, 65.0, 71.0, 80.0, 100.0, 162.0] | [96.0, 110.0, 125.0, 150.0, 168.0, 200.0, 250.0, 398.0]
HV 200A | HV 200A | 200 | 0 | [10.0, 4.267, 1.21, 0.403, 0.1, 0.058, 0.022, 0.01] | [10.0, 3.73, 1.654, 0.328, 0.1, 0.0531, 0.019, 0.01] | 0 | [600.0, 700.0, 900.0, 1150.0, 1665.0, 2000.0, 3000.0, 4313.0] | [1200.0, 1500.0, 1800.0, 2700.0, 3960.0, 5000.0, 7500.0, 10620.0]
HV 20A | HV 20A | 20 | 0 | [10.0, 1.3, 0.3, 0.155, 0.1, 0.0555, 0.023, 0.01] | [10.0, 1.3, 0.161, 0.1, 0.0611, 0.0399, 0.0141, 0.01] | 0 | [60.0, 70.0, 80.0, 87.0, 94.0, 110.0, 150.0, 216.0] | [120.0, 150.0, 200.0, 223.0, 260.0, 300.0, 450.0, 532.0]
HV 25A | HV 25A | 25 | 0 | [10.0, 2.512, 0.833, 0.299, 0.1, 0.0372, 0.0223, 0.01] | [10.0, 3.125, 0.597, 0.198, 0.1, 0.0378, 0.022, 0.01] | 0 | [75.0, 82.0, 90.0, 100.0, 124.0, 170.0, 200.0, 289.0] | [150.0, 170.0, 210.0, 250.0, 294.0, 400.0, 500.0, 711.0]
HV 31.5A | HV 31.5A | 31.5 | 0 | [10.0, 2.34, 0.722, 0.181, 0.1, 0.055, 0.0296, 0.01] | [10.0, 2.84, 0.368, 0.164, 0.1, 0.0621, 0.0378, 0.0195, 0.01] | 0 | [95.0, 110.0, 125.0, 150.0, 165.0, 200.0, 250.0, 390.0] | [189.0, 220.0, 300.0, 350.0, 393.0, 450.0, 530.0, 700.0, 960.0]
HV 40A | HV 40A | 40 | 0 | [10.0, 1.3, 0.161, 0.1, 0.0611, 0.0399, 0.0141, 0.01] | [10.0, 2.05, 0.369, 0.198, 0.1, 0.051, 0.0298, 0.01] | 0 | [120.0, 150.0, 200.0, 223.0, 260.0, 300.0, 450.0, 532.0] | [240.0, 300.0, 400.0, 450.0, 530.0, 650.0, 800.0, 1311.0]
HV 50A | HV 50A | 50 | 0 | [10.0, 3.215, 0.597, 0.198, 0.1, 0.0378, 0.022, 0.01] | [10.0, 3.64, 0.854, 0.281, 0.1, 0.0531, 0.022, 0.01] | 0 | [150.0, 170.0, 210.0, 250.0, 294.0, 400.0, 500.0, 711.0] | [300.0, 350.0, 450.0, 550.0, 700.0, 850.0, 1200.0, 1752.0]
HV 6.3A | HV 6.3A | 6.3 | 0 | [10.0, 1.39, 0.344, 0.168, 0.1, 0.056, 0.0263, 0.01] | [10.0, 1.711, 0.516, 0.198, 0.1, 0.0634, 0.0303, 0.01] | 0 | [19.0, 19.5, 20.4, 20.8, 22.0, 25.0, 32.0, 48.0] | [38.0, 40.0, 43.0, 48.0, 53.0, 60.0, 75.0, 118.0]
HV 63A | HV 63A | 63 | 0 | [10.0, 2.84, 0.368, 0.164, 0.1, 0.0621, 0.0378, 0.0195, 0.01] | [10.0, 1.82, 0.344, 0.1, 0.0467, 0.0269, 0.01] | 0 | [189.0, 220.0, 300.0, 350.0, 393.0, 450.0, 530.0, 700.0, 961.0] | [378.0, 500.0, 700.0, 934.0, 1200.0, 1500.0, 2366.0]
HV 80A | HV 80A | 80 | 0 | [10.0, 2.05, 0.369, 0.198, 0.1, 0.051, 0.0298, 0.01] | [10.0, 4.15, 1.03, 0.198, 0.1, 0.051, 0.0172, 0.01] | 0 | [240.0, 300.0, 400.0, 450.0, 530.0, 650.0, 800.0, 1311.0] | [480.0, 550.0, 700.0, 1000.0, 1260.0, 1600.0, 2500.0, 3227.0]
Siemens NH-1-100 | Siemens NH-1-100 | 100 | [5400.0, 2000.0, 400.0, 20.0, 1.0, 0.2, 0.012, 0.004] | 0 | 0 | [150.0, 190.0, 250.0, 430.0, 900.0, 1250.0, 2700.0, 3600.0] | 0 | 0
Siemens NH-1-125 | Siemens NH-1-125 | 125 | [4800.0, 120.0, 7.0, 0.1, 0.004] | 0 | 0 | [180.0, 400.0, 740.0, 2000.0, 4250.0] | 0 | 0
Siemens NH-1-16 | Siemens NH-1-16 | 16 | [4000.0, 400.0, 2.0, 0.1, 0.04, 0.01] | 0 | 0 | [26.0, 35.0, 75.0, 150.0, 200.0, 300.0] | 0 | 0
Siemens NH-1-160 | Siemens NH-1-160 | 160 | [4800.0, 120.0, 7.0, 0.1, 0.004] | 0 | 0 | [210.0, 500.0, 900.0, 2300.0, 5000.0] | 0 | 0
Siemens NH-1-25 | Siemens NH-1-25 | 25 | [4000.0, 1000.0, 10.0, 0.2, 0.02, 0.01] | 0 | 0 | [40.0, 50.0, 100.0, 210.0, 400.0, 500.0] | 0 | 0
Siemens NH-1-50 | Siemens NH-1-50 | 50 | [4000.0, 40.0, 4.0, 1.0, 0.02, 0.01] | 0 | 0 | [86.0, 200.0, 300.0, 400.0, 1000.0, 1280.0] | 0 | 0
Siemens NH-1-63 | Siemens NH-1-63 | 63 | [4000.0, 100.0, 10.0, 2.0, 0.04, 0.01] | 0 | 0 | [100.0, 200.0, 300.0, 400.0, 1000.0, 1500.0] | 0 | 0
Siemens NH-1-80 | Siemens NH-1-80 | 80 | [4800.0, 120.0, 7.0, 0.1, 0.01] | 0 | 0 | [150.58, 250.0, 450.0, 1150.0, 2470.0] | 0 | 0
Siemens NH-2-1000 | Siemens NH-2-1000 | 1000 | [4800.0, 120.0, 7.0, 0.1, 0.004] | 0 | 0 | [1900.0, 3500.0, 8400.0, 24000.0, 52000.0] | 0 | 0
Siemens NH-2-200 | Siemens NH-2-200 | 200 | [4800.0, 120.0, 7.0, 0.1, 0.004] | 0 | 0 | [280.0, 650.0, 1200.0, 3000.0, 7000.0] | 0 | 0
Siemens NH-2-224 | Siemens NH-2-224 | 224 | [4800.0, 120.0, 7.0, 0.2, 0.04, 0.004] | 0 | 0 | [400.0, 750.0, 1453.0, 3025.0, 4315.0, 7600.0] | 0 | 0
Siemens NH-2-250 | Siemens NH-2-250 | 250 | [4800.0, 120.0, 7.0, 0.1, 0.004] | 0 | 0 | [450.0, 800.0, 1650.0, 4000.0, 8500.0] | 0 | 0
Siemens NH-2-315 | Siemens NH-2-315 | 315 | [4800.0, 120.0, 7.0, 0.1, 0.004] | 0 | 0 | [550.0, 920.0, 1900.0, 5000.0, 11000.0] | 0 | 0
Siemens NH-2-355 | Siemens NH-2-355 | 355 | [4800.0, 120.0, 6.0, 0.1, 0.004] | 0 | 0 | [650.0, 1116.27, 2350.0, 5840.0, 12790.0] | 0 | 0
Siemens NH-2-400 | Siemens NH-2-400 | 400 | [4800.0, 120.0, 7.0, 0.1, 0.004] | 0 | 0 | [720.0, 1350.0, 2800.0, 6500.0, 15000.0] | 0 | 0
Siemens NH-2-425 | Siemens NH-2-425 | 425 | [4800.0, 120.0, 7.0, 0.1, 0.004] | 0 | 0 | [850.0, 1500.0, 3050.0, 7500.0, 16500.0] | 0 | 0
Siemens NH-2-630 | Siemens NH-2-630 | 630 | [4800.0, 120.0, 7.0, 0.1, 0.004] | 0 | 0 | [1200.0, 2000.0, 4800.0, 12000.0, 26000.0] | 0 | 0

## res_bus
| vm_pu | va_degree | p_mw | q_mvar
0 | 0.97084 | -0.56262 | 0.0086234 | 0.0021612
1 | 0.97061 | -0.56731 | 0.0092413 | 0.0023161
2 | 0.97125 | -0.55453 | 0 | 0
3 | 0.97048 | -0.56985 | 0.0083597 | 0.0020951
4 | 0.97201 | -0.53949 | 0 | 0
5 | 0.97161 | -0.54754 | 0.011075 | 0.0027756
6 | 0.97307 | -0.51866 | 0.0094723 | 0.002374
7 | 0.97565 | -0.46793 | 0 | 0
8 | 0.97468 | -0.48686 | 0 | 0
9 | 0.97605 | -0.46005 | 0.02153 | 0.0053959
10 | 0.97914 | -0.39958 | 0 | 0
11 | 0.98426 | -0.30006 | 0 | 0
12 | 0.97688 | -0.44391 | 0 | 0
13 | 0.97763 | -0.42912 | 0.046669 | 0.011696
14 | 0.97583 | -0.46446 | 0.046357 | 0.011618
15 | 0.98282 | -0.32819 | 0 | 0
16 | 0.98213 | -0.34171 | 0.027902 | 0.0069929
17 | 0.97575 | -0.46636 | 0 | 0
18 | 0.97881 | -0.40636 | 0 | 0
19 | 0.97508 | -0.47966 | 0 | 0
20 | 0.97467 | -0.48778 | 0.019942 | 0.0049978
21 | 0.98191 | -0.34598 | 0 | 0
22 | 0.97766 | -0.42899 | 0.038833 | 0.0097326
23 | 0.98316 | -0.32159 | 0 | 0
24 | 0.9806 | -0.37156 | 0.029563 | 0.0074092
25 | 0.9867 | -0.25293 | 0 | 0
26 | 0.98579 | -0.27051 | 0.0056041 | 0.0014045
27 | 0.98697 | -0.24783 | 0 | 0
28 | 0.98609 | -0.26477 | 0.015425 | 0.0038658
29 | 0.98421 | -0.30127 | 0.0052462 | 0.0013148
30 | 0.97481 | -0.48502 | 0.0079082 | 0.001982
31 | 0.97418 | -0.49684 | 0 | 0
32 | 0.97299 | -0.52012 | 0.0034552 | 0.00086594
33 | 0.97202 | -0.53944 | 0 | 0
34 | 0.97106 | -0.55823 | 0.0039399 | 0.00098744
35 | 0.97662 | -0.44882 | 0 | 0
36 | 0.97508 | -0.47929 | 0.0026357 | 0.00066056
37 | 0.97514 | -0.47818 | 0.012194 | 0.0030562
38 | 0.97697 | -0.44201 | 0.0029994 | 0.00075173
39 | 0.9741 | -0.49889 | 0.019179 | 0.0048068
40 | 0.97734 | -0.43535 | 0.0056596 | 0.0014184
41 | 0.98051 | -0.37338 | 0.0062428 | 0.0015646
42 | 0.98508 | -0.28424 | 0.005674 | 0.001422
43 | 0.98902 | -0.20847 | 0.014733 | 0.0036924
44 | 0.97468 | -0.48743 | 0.0040717 | 0.0010205
45 | 0.97999 | -0.38355 | 0.01913 | 0.0047944
46 | 0.99531 | -0.088517 | 0.0045614 | 0.0011432
47 | 0.99532 | -0.088194 | 0 | 0
48 | 0.97515 | -0.47778 | 0.010756 | 0.0026957
49 | 0.97103 | -0.55886 | 0.0029267 | 0.00073351
50 | 0.97046 | -0.57021 | 0.003601 | 0.0009025
51 | 0.97055 | -0.56836 | 0.002838 | 0.00071128
52 | 0.97042 | -0.57105 | 0.0071722 | 0.0017975
53 | 0.97064 | -0.56656 | 0.010821 | 0.0027121
54 | 0.99809 | -0.03593 | 0.004802 | 0.0012035
55 | 0.99916 | -0.01573 | 0.01104 | 0.0027669
56 | 0.99635 | -0.068851 | 0.0029031 | 0.00072757
57 | 0.99974 | -0.0048751 | 0.0020003 | 0.00050132
58 | 1 | 0 | -0.55735 | -0.14311
59 | 0.99359 | -0.12116 | 0.010229 | 0.0025636
60 | 0.99906 | -0.018058 | 0.0029995 | 0.00075174
61 | 0.99161 | -0.15883 | 0.0046066 | 0.0011545
62 | 0.99867 | -0.025468 | 0.0091454 | 0.002292
63 | 0.99822 | -0.03425 | 0.007947 | 0.0019917
64 | 0.99801 | -0.038325 | 0.012113 | 0.0030357
65 | 0.9978 | -0.042343 | 0.010056 | 0.0025203
66 | 0.9915 | -0.16084 | 0.0038933 | 0.00097575
67 | 0.99125 | -0.16567 | 0.0029441 | 0.00073786
68 | 0.97724 | -0.43732 | 0.0066771 | 0.0016735
69 | 0.99998 | 149.9956 | 0 | 0

## res_line
| p_from_mw | q_from_mvar | p_to_mw | q_to_mvar | pl_mw | ql_mvar | i_from_ka | i_to_ka | i_ka | vm_from_pu | va_from_degree | vm_to_pu | va_to_degree | loading_percent
0 | 0.017606 | 0.004414 | -0.017602 | -0.0044117 | 3.9319e-06 | 2.3384e-06 | 0.026985 | 0.026985 | 0.026985 | 0.97084 | -0.56262 | 0.97061 | -0.56731 | 7.4136
1 | -0.026229 | -0.0065752 | 0.026239 | 0.0065815 | 1.012e-05 | 6.27e-06 | 0.040202 | 0.040202 | 0.040202 | 0.97084 | -0.56262 | 0.97125 | -0.55453 | 11.0446
2 | 0.0083607 | 0.0020956 | -0.0083597 | -0.0020951 | 1.0091e-06 | 4.434e-07 | 0.012818 | 0.012818 | 0.012818 | 0.97061 | -0.56731 | 0.97048 | -0.56985 | 3.5214
3 | -0.026239 | -0.0065815 | 0.026258 | 0.0065932 | 1.8825e-05 | 1.1663e-05 | 0.040202 | 0.040202 | 0.040202 | 0.97125 | -0.55453 | 0.97201 | -0.53949 | 11.0446
4 | 0.011079 | 0.0027778 | -0.011075 | -0.0027756 | 4.2486e-06 | 2.2311e-06 | 0.016961 | 0.016961 | 0.016961 | 0.97201 | -0.53949 | 0.97161 | -0.54754 | 4.6596
5 | -0.037337 | -0.009371 | 0.037374 | 0.0093944 | 3.7139e-05 | 2.3393e-05 | 0.057163 | 0.057163 | 0.057163 | 0.97201 | -0.53949 | 0.97307 | -0.51866 | 15.7041
6 | -0.046847 | -0.011768 | 0.046896 | 0.011799 | 4.8822e-05 | 3.0931e-05 | 0.071648 | 0.071648 | 0.071648 | 0.97307 | -0.51866 | 0.97418 | -0.49684 | 19.6835
7 | 0.034911 | 0.0088068 | -0.034879 | -0.008788 | 3.1621e-05 | 1.8754e-05 | 0.053265 | 0.053265 | 0.053265 | 0.97565 | -0.46793 | 0.97468 | -0.48686 | 7.3167
8 | -0.034911 | -0.0088068 | 0.034924 | 0.0088113 | 1.3167e-05 | 4.5615e-06 | 0.053265 | 0.053263 | 0.053265 | 0.97565 | -0.46793 | 0.97605 | -0.46005 | 2.9266
9 | 0.034879 | 0.008788 | -0.034824 | -0.0087532 | 5.539e-05 | 3.4802e-05 | 0.053265 | 0.053265 | 0.053265 | 0.97468 | -0.48686 | 0.97299 | -0.52012 | 14.6334
10 | -0.056454 | -0.014207 | 0.056484 | 0.014223 | 3.0303e-05 | 1.5985e-05 | 0.086086 | 0.086085 | 0.086086 | 0.97605 | -0.46005 | 0.97662 | -0.44882 | 4.73
11 | -0.22565 | -0.056918 | 0.22673 | 0.057602 | 0.0010807 | 0.00068389 | 0.34306 | 0.34306 | 0.34306 | 0.97914 | -0.39958 | 0.98426 | -0.30006 | 18.8495
12 | 0.061386 | 0.015461 | -0.061257 | -0.015378 | 0.00012982 | 8.2587e-05 | 0.093317 | 0.093317 | 0.093317 | 0.97914 | -0.39958 | 0.97688 | -0.44391 | 25.6367
13 | 0.16427 | 0.041457 | -0.16404 | -0.041311 | 0.00023202 | 0.00014538 | 0.24974 | 0.24975 | 0.24975 | 0.97914 | -0.39958 | 0.97763 | -0.42912 | 13.7223
14 | -0.25469 | -0.064629 | 0.25513 | 0.064904 | 0.00043305 | 0.00027467 | 0.38533 | 0.38533 | 0.38533 | 0.98426 | -0.30006 | 0.98609 | -0.26477 | 21.1721
15 | 0.027957 | 0.0070273 | -0.02792 | -0.0070041 | 3.7501e-05 | 2.3291e-05 | 0.042274 | 0.042274 | 0.042274 | 0.98426 | -0.30006 | 0.98282 | -0.32819 | 11.6137
16 | 0.061257 | 0.015378 | -0.061197 | -0.01534 | 5.9989e-05 | 3.8163e-05 | 0.093317 | 0.093318 | 0.093318 | 0.97688 | -0.44391 | 0.97583 | -0.46446 | 25.6367
17 | 0.11737 | 0.029615 | -0.11729 | -0.029571 | 7.2441e-05 | 4.4468e-05 | 0.17871 | 0.17871 | 0.17871 | 0.97763 | -0.42912 | 0.97697 | -0.44201 | 9.8194
18 | 0.01484 | 0.0037221 | -0.01483 | -0.0037165 | 9.7001e-06 | 5.5775e-06 | 0.02263 | 0.02263 | 0.02263 | 0.97583 | -0.46446 | 0.97514 | -0.47818 | 6.217
19 | 0.02792 | 0.0070041 | -0.027902 | -0.0069929 | 1.7972e-05 | 1.1162e-05 | 0.042274 | 0.042274 | 0.042274 | 0.98282 | -0.32819 | 0.98213 | -0.34171 | 11.6137
20 | -0.051162 | -0.012844 | 0.051309 | 0.012937 | 0.0001469 | 9.3212e-05 | 0.078029 | 0.078029 | 0.078029 | 0.97575 | -0.46636 | 0.97881 | -0.40636 | 21.4367
21 | 0.011991 | 0.0030081 | -0.011983 | -0.003004 | 7.5976e-06 | 4.1063e-06 | 0.018287 | 0.018287 | 0.018287 | 0.97575 | -0.46636 | 0.97508 | -0.47966 | 5.024
22 | 0.039171 | 0.0098359 | -0.039131 | -0.0098107 | 3.997e-05 | 2.5208e-05 | 0.059742 | 0.059742 | 0.059742 | 0.97575 | -0.46636 | 0.97467 | -0.48778 | 16.4127
23 | -0.10254 | -0.025799 | 0.10284 | 0.025988 | 0.00029675 | 0.00018951 | 0.15592 | 0.15592 | 0.15592 | 0.97881 | -0.40636 | 0.98191 | -0.34598 | 42.8346
24 | 0.05123 | 0.012862 | -0.051175 | -0.012827 | 5.5239e-05 | 3.5048e-05 | 0.077889 | 0.077889 | 0.077889 | 0.97881 | -0.40636 | 0.97766 | -0.42899 | 21.3981
25 | 0.011983 | 0.003004 | -0.01198 | -0.0030023 | 3.0593e-06 | 1.6538e-06 | 0.018287 | 0.018288 | 0.018288 | 0.97508 | -0.47966 | 0.97481 | -0.48502 | 5.0241
26 | 0.019189 | 0.0048129 | -0.019179 | -0.0048068 | 1.0162e-05 | 6.1103e-06 | 0.029298 | 0.029298 | 0.029298 | 0.97467 | -0.48778 | 0.9741 | -0.49889 | 8.0489
27 | -0.15785 | -0.039806 | 0.15803 | 0.039924 | 0.00018447 | 0.00011763 | 0.2393 | 0.2393 | 0.2393 | 0.98191 | -0.34598 | 0.98316 | -0.32159 | 32.8707
28 | 0.055014 | 0.013818 | -0.054947 | -0.013775 | 6.7055e-05 | 4.259e-05 | 0.083381 | 0.083381 | 0.083381 | 0.98191 | -0.34598 | 0.9806 | -0.37156 | 22.9069
29 | 0.012341 | 0.0030941 | -0.012337 | -0.0030921 | 3.7395e-06 | 2.039e-06 | 0.018784 | 0.018784 | 0.018784 | 0.97766 | -0.42899 | 0.97734 | -0.43535 | 5.1604
30 | -0.15803 | -0.039924 | 0.15819 | 0.04002 | 0.00015408 | 9.6333e-05 | 0.2393 | 0.2393 | 0.2393 | 0.98316 | -0.32159 | 0.98421 | -0.30127 | 13.1483
31 | 0.025384 | 0.0063659 | -0.025382 | -0.0063645 | 2.208e-06 | 1.3631e-06 | 0.038521 | 0.038521 | 0.038521 | 0.9806 | -0.37156 | 0.98051 | -0.37338 | 10.5826
32 | 0.17511 | 0.044408 | -0.17496 | -0.044315 | 0.00014785 | 9.2823e-05 | 0.26426 | 0.26426 | 0.26426 | 0.9867 | -0.25293 | 0.98579 | -0.27051 | 14.5197
33 | -0.44581 | -0.11328 | 0.44592 | 0.11335 | 0.00010947 | 6.9858e-05 | 0.67286 | 0.67286 | 0.67286 | 0.9867 | -0.25293 | 0.98697 | -0.24783 | 36.9706
34 | 0.2707 | 0.068868 | -0.27055 | -0.068769 | 0.00015445 | 9.8064e-05 | 0.40861 | 0.40861 | 0.40861 | 0.9867 | -0.25293 | 0.98609 | -0.26477 | 22.451
35 | 0.16935 | 0.042911 | -0.16924 | -0.042841 | 0.00011163 | 6.9993e-05 | 0.2558 | 0.2558 | 0.2558 | 0.98579 | -0.27051 | 0.98508 | -0.28424 | 14.0549
36 | -0.44592 | -0.11335 | 0.44677 | 0.11389 | 0.00084691 | 0.00054042 | 0.67286 | 0.67286 | 0.67286 | 0.98697 | -0.24783 | 0.98902 | -0.20847 | 36.9706
37 | -0.16343 | -0.041335 | 0.16357 | 0.041419 | 0.0001337 | 8.3712e-05 | 0.24723 | 0.24723 | 0.24723 | 0.98421 | -0.30127 | 0.98508 | -0.28424 | 13.584
38 | 0.0040721 | 0.0010204 | -0.0040717 | -0.0010205 | 4.6761e-07 | -1.03e-07 | 0.0062159 | 0.0062161 | 0.0062161 | 0.97481 | -0.48502 | 0.97468 | -0.48743 | 1.7077
39 | -0.046896 | -0.011799 | 0.046938 | 0.011826 | 4.2767e-05 | 2.7094e-05 | 0.071648 | 0.071648 | 0.071648 | 0.97418 | -0.49684 | 0.97515 | -0.47778 | 19.6834
40 | 0.031368 | 0.0078873 | -0.031339 | -0.0078692 | 2.8913e-05 | 1.8089e-05 | 0.047981 | 0.047982 | 0.047982 | 0.97299 | -0.52012 | 0.97202 | -0.53944 | 13.1818
41 | 0.031339 | 0.0078692 | -0.031311 | -0.0078516 | 2.8073e-05 | 1.7564e-05 | 0.047982 | 0.047982 | 0.047982 | 0.97202 | -0.53944 | 0.97106 | -0.55823 | 13.1818
42 | 0.027371 | 0.0068642 | -0.027371 | -0.0068637 | 8.138e-07 | 5.0557e-07 | 0.041944 | 0.041944 | 0.041944 | 0.97106 | -0.55823 | 0.97103 | -0.55886 | 11.5232
43 | 0.057774 | 0.014573 | -0.057694 | -0.014522 | 7.9959e-05 | 5.083e-05 | 0.08806 | 0.08806 | 0.08806 | 0.97662 | -0.44882 | 0.97515 | -0.47778 | 24.1924
44 | -0.11426 | -0.028796 | 0.1143 | 0.028819 | 3.7246e-05 | 2.2812e-05 | 0.17415 | 0.17414 | 0.17415 | 0.97662 | -0.44882 | 0.97697 | -0.44201 | 9.5684
45 | -0.0026357 | -0.00066056 | 0.0026358 | 0.00066036 | 1.3942e-07 | -1.9746e-07 | 0.0040221 | 0.004022 | 0.0040221 | 0.97508 | -0.47929 | 0.97514 | -0.47818 | 1.105
46 | 0.0066778 | 0.0016737 | -0.0066771 | -0.0016735 | 6.2894e-07 | 1.9922e-07 | 0.010167 | 0.010167 | 0.010167 | 0.97734 | -0.43535 | 0.97724 | -0.43732 | 2.7932
47 | 0.019139 | 0.0047999 | -0.01913 | -0.0047944 | 9.2747e-06 | 5.5663e-06 | 0.029047 | 0.029047 | 0.029047 | 0.98051 | -0.37338 | 0.97999 | -0.38355 | 7.9799
48 | -0.4615 | -0.11758 | 0.46245 | 0.11819 | 0.00095535 | 0.00060973 | 0.69503 | 0.69503 | 0.69503 | 0.98902 | -0.20847 | 0.99125 | -0.16567 | 38.1885
49 | -0.0045614 | -0.0011432 | 0.0045615 | 0.0011432 | 7.0084e-08 | -7.3763e-09 | 0.0068195 | 0.0068195 | 0.0068195 | 0.99531 | -0.088517 | 0.99532 | -0.088194 | 1.8735
50 | 0.48592 | 0.12477 | -0.48515 | -0.12427 | 0.00077631 | 0.00049557 | 0.72752 | 0.72752 | 0.72752 | 0.99532 | -0.088194 | 0.99359 | -0.12116 | 39.9738
51 | -0.49049 | -0.12591 | 0.49095 | 0.1262 | 0.00046096 | 0.00029427 | 0.73434 | 0.73434 | 0.73434 | 0.99532 | -0.088194 | 0.99635 | -0.068851 | 40.3485
52 | 0.024444 | 0.0061302 | -0.024435 | -0.0061246 | 8.9651e-06 | 5.527e-06 | 0.037459 | 0.03746 | 0.03746 | 0.97103 | -0.55886 | 0.97064 | -0.56656 | 10.2911
53 | -0.010773 | -0.0027001 | 0.010774 | 0.0027006 | 9.4773e-07 | 4.9211e-07 | 0.016519 | 0.016519 | 0.016519 | 0.97046 | -0.57021 | 0.97055 | -0.56836 | 4.5382
54 | 0.0071725 | 0.0017976 | -0.0071722 | -0.0017975 | 2.8672e-07 | 1.054e-07 | 0.010998 | 0.010998 | 0.010998 | 0.97046 | -0.57021 | 0.97042 | -0.57105 | 3.0213
55 | -0.013612 | -0.0034119 | 0.013614 | 0.0034126 | 1.1724e-06 | 6.6161e-07 | 0.02087 | 0.02087 | 0.02087 | 0.97055 | -0.56836 | 0.97064 | -0.56656 | 5.7336
56 | -0.49944 | -0.12864 | 0.49993 | 0.12895 | 0.0004915 | 0.00031379 | 0.74584 | 0.74584 | 0.74584 | 0.99809 | -0.03593 | 0.99916 | -0.01573 | 40.98
57 | 0.49464 | 0.12744 | -0.49385 | -0.12693 | 0.00079124 | 0.00050513 | 0.73868 | 0.73868 | 0.73868 | 0.99809 | -0.03593 | 0.99635 | -0.068851 | 40.5867
58 | -0.51097 | -0.13172 | 0.51124 | 0.13189 | 0.00027026 | 0.00017256 | 0.76228 | 0.76228 | 0.76228 | 0.99916 | -0.01573 | 0.99974 | -0.0048751 | 41.8833
59 | -0.51324 | -0.13239 | 0.51337 | 0.13247 | 0.00012195 | 7.7863e-05 | 0.76525 | 0.76525 | 0.76525 | 0.99974 | -0.0048751 | 1 | 0 | 42.0469
60 | 0.04233 | 0.010635 | -0.042293 | -0.010612 | 3.645e-05 | 2.3007e-05 | 0.062996 | 0.062996 | 0.062996 | 1 | 0 | 0.99906 | -0.018058 | 17.3067
61 | 0.47492 | 0.12171 | -0.47405 | -0.12115 | 0.00086546 | 0.00055242 | 0.7122 | 0.7122 | 0.7122 | 0.99359 | -0.12116 | 0.99161 | -0.15883 | 39.1321
62 | 0.039294 | 0.0098599 | -0.03928 | -0.0098511 | 1.3878e-05 | 8.7403e-06 | 0.058529 | 0.058529 | 0.058529 | 0.99906 | -0.018058 | 0.99867 | -0.025468 | 16.0794
63 | 0.46945 | 0.12 | -0.4694 | -0.11997 | 4.5631e-05 | 2.9125e-05 | 0.70529 | 0.70529 | 0.70529 | 0.99161 | -0.15883 | 0.9915 | -0.16084 | 38.7523
64 | 0.030134 | 0.0075591 | -0.030122 | -0.0075512 | 1.2611e-05 | 7.8526e-06 | 0.044902 | 0.044903 | 0.044903 | 0.99867 | -0.025468 | 0.99822 | -0.03425 | 12.3359
65 | 0.022175 | 0.0055595 | -0.022171 | -0.0055569 | 4.3042e-06 | 2.6174e-06 | 0.033056 | 0.033056 | 0.033056 | 0.99822 | -0.03425 | 0.99801 | -0.038325 | 9.0814
66 | 0.010058 | 0.0025212 | -0.010056 | -0.0025203 | 1.9253e-06 | 9.3395e-07 | 0.014996 | 0.014997 | 0.014997 | 0.99801 | -0.038325 | 0.9978 | -0.042343 | 4.1199
67 | 0.46551 | 0.119 | -0.4654 | -0.11893 | 0.00010856 | 6.9287e-05 | 0.69945 | 0.69945 | 0.69945 | 0.9915 | -0.16084 | 0.99125 | -0.16567 | 38.4313

## res_trafo
| p_hv_mw | q_hv_mvar | p_lv_mw | q_lv_mvar | pl_mw | ql_mvar | i_hv_ka | i_lv_ka | vm_hv_pu | va_hv_degree | vm_lv_pu | va_lv_degree | loading_percent
0 | -1.2729e-15 | -1.3162e-15 | 0.00165 | 1.2699e-07 | 0.00165 | 1.2699e-07 | 5.2857e-17 | 0.0023815 | 0.99998 | 149.9956 | 1 | 0 | 0.2619

## res_ext_grid
| p_mw | q_mvar
0 | 0.55978 | 0.14372

## res_load
| p_mw | q_mvar
0 | 0.0086234 | 0.0021612
1 | 0.0092413 | 0.0023161
2 | 0.0083597 | 0.0020951
3 | 0.011075 | 0.0027756
4 | 0.0094723 | 0.002374
5 | 0.02153 | 0.0053959
6 | 0.046669 | 0.011696
7 | 0.046357 | 0.011618
8 | 0.027902 | 0.0069929
9 | 0.019942 | 0.0049978
10 | 0.038833 | 0.0097326
11 | 0.029563 | 0.0074092
12 | 0.0056041 | 0.0014045
13 | 0.015425 | 0.0038658
14 | 0.0052462 | 0.0013148
15 | 0.0079082 | 0.001982
16 | 0.0034552 | 0.00086594
17 | 0.0039399 | 0.00098744
18 | 0.0026357 | 0.00066056
19 | 0.012194 | 0.0030562
20 | 0.0029994 | 0.00075173
21 | 0.019179 | 0.0048068
22 | 0.0056596 | 0.0014184
23 | 0.0062428 | 0.0015646
24 | 0.005674 | 0.001422
25 | 0.014733 | 0.0036924
26 | 0.0040717 | 0.0010205
27 | 0.01913 | 0.0047944
28 | 0.0045614 | 0.0011432
29 | 0.010756 | 0.0026957
30 | 0.0029267 | 0.00073351
31 | 0.003601 | 0.0009025
32 | 0.002838 | 0.00071128
33 | 0.0071722 | 0.0017975
34 | 0.010821 | 0.0027121
35 | 0.004802 | 0.0012035
36 | 0.01104 | 0.0027669
37 | 0.0029031 | 0.00072757
38 | 0.0020003 | 0.00050132
39 | 0.002435 | 0.00061027
40 | 0.010229 | 0.0025636
41 | 0.0029995 | 0.00075174
42 | 0.0046066 | 0.0011545
43 | 0.0091454 | 0.002292
44 | 0.007947 | 0.0019917
45 | 0.012113 | 0.0030357
46 | 0.010056 | 0.0025203
47 | 0.0038933 | 0.00097575
48 | 0.0029441 | 0.00073786
49 | 0.0066771 | 0.0016735

## dtypes
| element | column | dtype
0 | bus | name | object
1 | bus | vn_kv | float64
2 | bus | type | object
3 | bus | zone | object
4 | bus | in_service | bool
5 | load | name | object
6 | load | bus | uint32
7 | load | p_mw | float64
8 | load | q_mvar | float64
9 | load | const_z_percent | float64
10 | load | const_i_percent | float64
11 | load | sn_mva | float64
12 | load | scaling | float64
13 | load | in_service | bool
14 | load | type | object
15 | ext_grid | name | object
16 | ext_grid | bus | uint32
17 | ext_grid | vm_pu | float64
18 | ext_grid | va_degree | float64
19 | ext_grid | slack_weight | float64
20 | ext_grid | in_service | bool
21 | line | name | object
22 | line | std_type | object
23 | line | from_bus | uint32
24 | line | to_bus | uint32
25 | line | length_km | float64
26 | line | r_ohm_per_km | float64
27 | line | x_ohm_per_km | float64
28 | line | c_nf_per_km | float64
29 | line | g_us_per_km | float64
30 | line | max_i_ka | float64
31 | line | df | float64
32 | line | parallel | uint32
33 | line | type | object
34 | line | in_service | bool
35 | trafo | name | object
36 | trafo | std_type | object
37 | trafo | hv_bus | uint32
38 | trafo | lv_bus | uint32
39 | trafo | sn_mva | float64
40 | trafo | vn_hv_kv | float64
41 | trafo | vn_lv_kv | float64
42 | trafo | vk_percent | float64
43 | trafo | vkr_percent | float64
44 | trafo | pfe_kw | float64
45 | trafo | i0_percent | float64
46 | trafo | shift_degree | float64
47 | trafo | tap_side | object
48 | trafo | tap_neutral | int32
49 | trafo | tap_min | int32
50 | trafo | tap_max | int32
51 | trafo | tap_step_percent | float64
52 | trafo | tap_step_degree | float64
53 | trafo | tap_pos | int32
54 | trafo | tap_phase_shifter | bool
55 | trafo | parallel | uint32
56 | trafo | df | float64
57 | trafo | in_service | bool
58 | line_geodata | coords | object
59 | bus_geodata | x | float64
60 | bus_geodata | y | float64
61 | bus_geodata | coords | object
62 | res_bus | vm_pu | float64
63 | res_bus | va_degree | float64
64 | res_bus | p_mw | float64
65 | res_bus | q_mvar | float64
66 | res_line | p_from_mw | float64
67 | res_line | q_from_mvar | float64
68 | res_line | p_to_mw | float64
69 | res_line | q_to_mvar | float64
70 | res_line | pl_mw | float64
71 | res_line | ql_mvar | float64
72 | res_line | i_from_ka | float64
73 | res_line | i_to_ka | float64
74 | res_line | i_ka | float64
75 | res_line | vm_from_pu | float64
76 | res_line | va_from_degree | float64
77 | res_line | vm_to_pu | float64
78 | res_line | va_to_degree | float64
79 | res_line | loading_percent | float64
80 | res_trafo | p_hv_mw | float64
81 | res_trafo | q_hv_mvar | float64
82 | res_trafo | p_lv_mw | float64
83 | res_trafo | q_lv_mvar | float64
84 | res_trafo | pl_mw | float64
85 | res_trafo | ql_mvar | float64
86 | res_trafo | i_hv_ka | float64
87 | res_trafo | i_lv_ka | float64
88 | res_trafo | vm_hv_pu | float64
89 | res_trafo | va_hv_degree | float64
90 | res_trafo | vm_lv_pu | float64
91 | res_trafo | va_lv_degree | float64
92 | res_trafo | loading_percent | float64
93 | res_ext_grid | p_mw | float64
94 | res_ext_grid | q_mvar | float64
95 | res_load | p_mw | float64
96 | res_load | q_mvar | float64

## parameters
| version | format_version | converged | OPF_converged | name | f_hz | sn_mva
0 | 2.14.6 | 2.14.0 | TRUE | FALSE |  | 50 | 1