## bus
| name | vn_kv | type | zone | in_service
0 | bus_LV_1701-52_0_4_node_0 | 0.4 | n |  | TRUE
1 | bus_LV_1701-52_0_4_node_1 | 0.4 | n |  | TRUE
2 | bus_LV_1701-52_0_4_node_2 | 0.4 | n |  | TRUE
3 | bus_LV_1701-52_0_4_node_3 | 0.4 | n |  | TRUE
4 | bus_LV_1701-52_0_4_node_4 | 0.4 | n |  | TRUE
5 | bus_LV_1701-52_0_4_node_24 | 0.4 | n |  | TRUE
6 | bus_LV_1701-52_0_4_node_20 | 0.4 | n |  | TRUE
7 | bus_LV_1701-52_0_4_node_5 | 0.4 | n |  | TRUE
8 | bus_LV_1701-52_0_4_node_16 | 0.4 | n |  | TRUE
9 | bus_LV_1701-52_0_4_node_9 | 0.4 | n |  | TRUE
10 | bus_LV_1701-52_0_4_node_21 | 0.4 | n |  | TRUE
11 | bus_LV_1701-52_0_4_node_25 | 0.4 | n |  | TRUE
12 | bus_LV_1701-52_0_4_node_7 | 0.4 | n |  | TRUE
13 | bus_LV_1701-52_0_4_node_6 | 0.4 | n |  | TRUE
14 | bus_LV_1701-52_0_4_node_8 | 0.4 | n |  | TRUE
15 | bus_LV_1701-52_0_4_node_14 | 0.4 | n |  | TRUE
16 | bus_LV_1701-52_0_4_node_12 | 0.4 | n |  | TRUE
17 | bus_LV_1701-52_0_4_node_10 | 0.4 | n |  | TRUE
18 | bus_LV_1701-52_0_4_node_11 | 0.4 | n |  | TRUE
19 | bus_LV_1701-52_0_4_node_13 | 0.4 | n |  | TRUE
20 | bus_LV_1701-52_0_4_node_15 | 0.4 | n |  | TRUE
21 | bus_LV_1701-52_0_4_node_17 | 0.4 | n |  | TRUE
22 | bus_LV_1701-52_0_4_node_18 | 0.4 | n |  | TRUE
23 | bus_LV_1701-52_0_4_node_28 | 0.4 | n |  | TRUE
24 | bus_LV_1701-52_0_4_node_29 | 0.4 | n |  | TRUE
25 | bus_LV_1701-52_0_4_node_26 | 0.4 | n |  | TRUE
26 | bus_LV_1701-52_0_4_node_19 | 0.4 | n |  | TRUE
27 | bus_LV_1701-52_0_4_node_32 | 0.4 | n |  | TRUE
28 | bus_LV_1701-52_0_4_node_22 | 0.4 | n |  | TRUE
29 | bus_LV_1701-52_0_4_node_23 | 0.4 | n |  | TRUE
30 | bus_LV_1701-52_0_4_node_30 | 0.4 | n |  | TRUE
31 | bus_LV_1701-52_0_4_node_27 | 0.4 | n |  | TRUE
32 | bus_MV_497_0_node_87 | 20 | n |  | TRUE

## load
| name | bus | p_mw | q_mvar | const_z_percent | const_i_percent | sn_mva | scaling | in_service | type
0 | LV_1701-52_0_4_load_0 | 0 | 0.0094544 | 0.0023695 | 0 | 0 |  | 1 | TRUE | wye
1 | LV_1701-52_0_4_load_1 | 1 | 0.0086218 | 0.0021608 | 0 | 0 |  | 1 | TRUE | wye
2 | LV_1701-52_0_4_load_24 | 5 | 0.0030463 | 0.00076347 | 0 | 0 |  | 1 | TRUE | wye
3 | LV_1701-52_0_4_load_20 | 6 | 0.077502 | 0.019424 | 0 | 0 |  | 1 | TRUE | wye
4 | LV_1701-52_0_4_load_16 | 8 | 0.012885 | 0.0032293 | 0 | 0 |  | 1 | TRUE | wye
5 | LV_1701-52_0_4_load_9 | 9 | 0.012171 | 0.0030502 | 0 | 0 |  | 1 | TRUE | wye
6 | LV_1701-52_0_4_load_25 | 11 | 0.013704 | 0.0034346 | 0 | 0 |  | 1 | TRUE | wye
7 | LV_1701-52_0_4_load_6 | 13 | 0.0028341 | 0.00071029 | 0 | 0 |  | 1 | TRUE | wye
8 | LV_1701-52_0_4_load_8 | 14 | 0.0062241 | 0.0015599 | 0 | 0 |  | 1 | TRUE | wye
9 | LV_1701-52_0_4_load_14 | 15 | 0.01967 | 0.0049298 | 0 | 0 |  | 1 | TRUE | wye
10 | LV_1701-52_0_4_load_10 | 17 | 0.0028725 | 0.00071991 | 0 | 0 |  | 1 | TRUE | wye
11 | LV_1701-52_0_4_load_13 | 19 | 0.0059313 | 0.0014865 | 0 | 0 |  | 1 | TRUE | wye
12 | LV_1701-52_0_4_load_15 | 20 | 0.017635 | 0.0044199 | 0 | 0 |  | 1 | TRUE | wye
13 | LV_1701-52_0_4_load_17 | 21 | 0.087152 | 0.021842 | 0 | 0 |  | 1 | TRUE | wye
14 | LV_1701-52_0_4_load_28 | 23 | 0.026068 | 0.0065334 | 0 | 0 |  | 1 | TRUE | wye
15 | LV_1701-52_0_4_load_26 | 25 | 0.052791 | 0.013231 | 0 | 0 |  | 1 | TRUE | wye
16 | LV_1701-52_0_4_load_32 | 27 | 0.0045023 | 0.0011284 | 0 | 0 |  | 1 | TRUE | wye
17 | LV_1701-52_0_4_load_23 | 29 | 0.045183 | 0.011324 | 0 | 0 |  | 1 | TRUE | wye
18 | LV_1701-52_0_4_load_30 | 30 | 0.046266 | 0.011595 | 0 | 0 |  | 1 | TRUE | wye
19 | LV_1701-52_0_4_load_27 | 31 | 0.027807 | 0.0069691 | 0 | 0 |  | 1 | TRUE | wye

## ext_grid
| name | bus | vm_pu | va_degree | slack_weight | in_service
0 |  | 31 | 1 | 0 | 1 | TRUE

## line
| name | std_type | from_bus | to_bus | length_km | r_ohm_per_km | x_ohm_per_km | c_nf_per_km | g_us_per_km | max_i_ka | df | parallel | type | in_service
0 | LV_1701-52_0_4_line_0 |  | 0 | 1 | 0.025335 | 0.125 | 0.08 | 261 | 0 | 0.364 | 1 | 1 | cs | TRUE
1 | LV_1701-52_0_4_line_1 |  | 0 | 2 | 0.024579 | 0.125 | 0.08 | 261 | 0 | 0.364 | 1 | 1 | cs | TRUE
2 | LV_1701-52_0_4_line_2 |  | 2 | 3 | 0.015416 | 0.125 | 0.08 | 261 | 0 | 0.364 | 1 | 1 | cs | TRUE
3 | LV_1701-52_0_4_line_3 |  | 2 | 4 | 0.044563 | 0.125 | 0.08 | 261 | 0 | 0.364 | 1 | 1 | cs | TRUE
4 | LV_1701-52_0_4_line_4 |  | 3 | 5 | 0.020811 | 0.125 | 0.08 | 261 | 0 | 0.364 | 1 | 1 | cs | TRUE
5 | LV_1701-52_0_4_line_5 |  | 4 | 6 | 0.023892 | 0.125 | 0.08 | 261 | 0 | 0.364 | 1 | 1 | cs | TRUE
6 | LV_1701-52_0_4_line_6 |  | 6 | 10 | 0.051477 | 0.125 | 0.08 | 261 | 0 | 0.364 | 1 | 1 | cs | TRUE
7 | LV_1701-52_0_4_line_7 |  | 7 | 8 | 0.022011 | 0.125 | 0.08 | 261 | 0 | 0.364 | 1 | 2 | cs | TRUE
8 | LV_1701-52_0_4_line_8 |  | 7 | 9 | 0.031964 | 0.125 | 0.08 | 261 | 0 | 0.364 | 1 | 2 | cs | TRUE
9 | LV_1701-52_0_4_line_9 |  | 8 | 11 | 0.0089562 | 0.125 | 0.08 | 261 | 0 | 0.364 | 1 | 2 | cs | TRUE
10 | LV_1701-52_0_4_line_10 |  | 9 | 12 | 0.0098964 | 0.125 | 0.08 | 261 | 0 | 0.364 | 1 | 2 | cs | TRUE
11 | LV_1701-52_0_4_line_11 |  | 10 | 28 | 0.008519 | 0.125 | 0.08 | 261 | 0 | 0.364 | 1 | 1 | cs | TRUE
12 | LV_1701-52_0_4_line_12 |  | 10 | 29 | 0.010017 | 0.125 | 0.08 | 261 | 0 | 0.364 | 1 | 2 | cs | TRUE
13 | LV_1701-52_0_4_line_13 |  | 11 | 25 | 0.017772 | 0.125 | 0.08 | 261 | 0 | 0.364 | 1 | 2 | cs | TRUE
14 | LV_1701-52_0_4_line_14 |  | 12 | 14 | 0.014119 | 0.125 | 0.08 | 261 | 0 | 0.364 | 1 | 2 | cs | TRUE
15 | LV_1701-52_0_4_line_15 |  | 12 | 13 | 0.018787 | 0.125 | 0.08 | 261 | 0 | 0.364 | 1 | 1 | cs | TRUE
16 | LV_1701-52_0_4_line_16 |  | 14 | 15 | 0.035426 | 0.125 | 0.08 | 261 | 0 | 0.364 | 1 | 1 | cs | TRUE
17 | LV_1701-52_0_4_line_17 |  | 15 | 16 | 0.011251 | 0.125 | 0.08 | 261 | 0 | 0.364 | 1 | 1 | cs | TRUE
18 | LV_1701-52_0_4_line_18 |  | 16 | 20 | 0.010778 | 0.125 | 0.08 | 261 | 0 | 0.364 | 1 | 1 | cs | TRUE
19 | LV_1701-52_0_4_line_19 |  | 16 | 18 | 0.011378 | 0.125 | 0.08 | 261 | 0 | 0.364 | 1 | 1 | cs | TRUE
20 | LV_1701-52_0_4_line_20 |  | 17 | 18 | 0.041534 | 0.125 | 0.08 | 261 | 0 | 0.364 | 1 | 1 | cs | TRUE
21 | LV_1701-52_0_4_line_21 |  | 18 | 19 | 0.017766 | 0.125 | 0.08 | 261 | 0 | 0.364 | 1 | 1 | cs | TRUE
22 | LV_1701-52_0_4_line_22 |  | 19 | 21 | 0.0073134 | 0.125 | 0.08 | 261 | 0 | 0.364 | 1 | 1 | cs | TRUE
23 | LV_1701-52_0_4_line_23 |  | 21 | 22 | 0.021429 | 0.125 | 0.08 | 261 | 0 | 0.364 | 1 | 1 | cs | TRUE
24 | LV_1701-52_0_4_line_24 |  | 22 | 26 | 0.011841 | 0.125 | 0.08 | 261 | 0 | 0.364 | 1 | 1 | cs | TRUE
25 | LV_1701-52_0_4_line_25 |  | 23 | 24 | 0.01114 | 0.125 | 0.08 | 261 | 0 | 0.364 | 1 | 1 | cs | TRUE
26 | LV_1701-52_0_4_line_26 |  | 24 | 31 | 0.025896 | 0.125 | 0.08 | 261 | 0 | 0.364 | 1 | 2 | cs | TRUE
27 | LV_1701-52_0_4_line_27 |  | 24 | 29 | 0.032388 | 0.125 | 0.08 | 261 | 0 | 0.364 | 1 | 2 | cs | TRUE
28 | LV_1701-52_0_4_line_28 |  | 25 | 31 | 0.0030711 | 0.125 | 0.08 | 261 | 0 | 0.364 | 1 | 2 | cs | TRUE
29 | LV_1701-52_0_4_line_29 |  | 26 | 27 | 0.025367 | 0.125 | 0.08 | 261 | 0 | 0.364 | 1 | 1 | cs | TRUE
30 | LV_1701-52_0_4_line_30 |  | 28 | 30 | 0.016951 | 0.125 | 0.08 | 261 | 0 | 0.364 | 1 | 1 | cs | TRUE

## trafo
| name | std_type | hv_bus | lv_bus | sn_mva | vn_hv_kv | vn_lv_kv | vk_percent | vkr_percent | pfe_kw | i0_percent | shift_degree | tap_side | tap_neutral | tap_min | tap_max | tap_step_percent | tap_step_degree | tap_pos | tap_phase_shifter | parallel | df | in_service
0 | LV_1701-52_0_4_trafo_27 | 0.63 MVA 20/0.4 kV | 32 | 31 | 0.63 | 20 | 0.4 | 6 | 1.206 | 1.65 | 0.2619 | 150 | hv | 0 | -2 | 2 | 2.5 | 0 | 0 | FALSE | 1 | 1 | TRUE

## line_geodata
| x0 | y0 | x1 | y1 | x2 | y2 | x3 | y3
0 | 2682985.4664 | 1228128.4652 | 2682967.4149 | 1228146.2424
1 | 2683002.9788 | 1228111.2188 | 2682985.4664 | 1228128.4652
2 | 2683002.9788 | 1228111.2188 | 2683008.556 | 1228116.6671 | 2683012.3741 | 1228123.2804
3 | 2683002.9788 | 1228111.2188 | 2683016.8719 | 1228099.1155 | 2683024.8903 | 1228101.2399 | 2683042.6895 | 1228102.4781
4 | 2683012.3741 | 1228123.2804 | 2683012.0283 | 1228144.0888
5 | 2683042.6895 | 1228102.4781 | 2683045.35 | 1228078.7349
6 | 2683047.5125 | 1228027.3716 | 2683047.3904 | 1228060.526 | 2683045.35 | 1228078.7349
7 | 2682981.665 | 1228085.4261 | 2682983.9671 | 1228063.5353
8 | 2682981.665 | 1228085.4261 | 2682954.1465 | 1228076.325 | 2682951.1688 | 1228076.2244
9 | 2682983.9671 | 1228063.5353 | 2682984.1029 | 1228062.2441 | 2682990.978 | 1228058.871
10 | 2682941.4009 | 1228077.3369 | 2682947.4126 | 1228076.0976 | 2682951.1688 | 1228076.2244
11 | 2683047.5125 | 1228027.3716 | 2683047.8133 | 1228018.8588
12 | 2683047.5125 | 1228027.3716 | 2683038.691 | 1228022.6262
13 | 2682990.978 | 1228058.871 | 2682990.978 | 1228058.871 | 2682993.8264 | 1228041.3292
14 | 2682941.4009 | 1228077.3369 | 2682940.9392 | 1228063.2254
15 | 2682941.4009 | 1228077.3369 | 2682925.5562 | 1228087.4313
16 | 2682940.9392 | 1228063.2254 | 2682940.7687 | 1228058.0148 | 2682942.6752 | 1228050.0915 | 2682946.066 | 1228028.2906
17 | 2682947.7951 | 1228017.1736 | 2682946.066 | 1228028.2906
18 | 2682947.7951 | 1228017.1736 | 2682958.5578 | 1228016.6044
19 | 2682940.5404 | 1228008.6444 | 2682944.4708 | 1228014.8145 | 2682947.7951 | 1228017.1736
20 | 2682940.5404 | 1228008.6444 | 2682933.0944 | 1227967.7829
21 | 2682940.5404 | 1228008.6444 | 2682922.7796 | 1228009.0848
22 | 2682922.7796 | 1228009.0848 | 2682915.4684 | 1228009.266
23 | 2682894.0463 | 1228009.7972 | 2682915.4684 | 1228009.266
24 | 2682890.7433 | 1227998.8437 | 2682890.799 | 1228000.8236 | 2682891.0206 | 1228005.0407 | 2682894.0463 | 1228009.7972
25 | 2683007.7444 | 1228016.8427 | 2682996.6063 | 1228016.6274
26 | 2683007.7444 | 1228016.8427 | 2682995.2562 | 1228032.5237 | 2682994.3186 | 1228038.2977
27 | 2683007.7444 | 1228016.8427 | 2683028.0535 | 1228016.9039 | 2683038.691 | 1228022.6262
28 | 2682993.8264 | 1228041.3292 | 2682994.3186 | 1228038.2977
29 | 2682890.7433 | 1227998.8437 | 2682891.9527 | 1227993.0899 | 2682895.883 | 1227988.9418 | 2682909.1027 | 1227984.9233
30 | 2683047.8133 | 1228018.8588 | 2683048.9806 | 1228001.9476

## bus_geodata
| x | y | coords
0 | 2682985.4664 | 1228128.4652
1 | 2682967.4149 | 1228146.2424
2 | 2683002.9788 | 1228111.2188
3 | 2683012.3741 | 1228123.2804
4 | 2683042.6895 | 1228102.4781
5 | 2683012.0283 | 1228144.0888
6 | 2683045.35 | 1228078.7349
7 | 2682981.665 | 1228085.4261
8 | 2682983.9671 | 1228063.5353
9 | 2682951.1688 | 1228076.2244
10 | 2683047.5125 | 1228027.3716
11 | 2682990.978 | 1228058.871
12 | 2682941.4009 | 1228077.3369
13 | 2682925.5562 | 1228087.4313
14 | 2682940.9392 | 1228063.2254
15 | 2682946.066 | 1228028.2906
16 | 2682947.7951 | 1228017.1736
17 | 2682933.0944 | 1227967.7829
18 | 2682940.5404 | 1228008.6444
19 | 2682922.7796 | 1228009.0848
20 | 2682958.5578 | 1228016.6044
21 | 2682915.4684 | 1228009.266
22 | 2682894.0463 | 1228009.7972
23 | 2682996.6063 | 1228016.6274
24 | 2683007.7444 | 1228016.8427
25 | 2682993.8264 | 1228041.3292
26 | 2682890.7433 | 1227998.8437
27 | 2682909.1027 | 1227984.9233
28 | 2683047.8133 | 1228018.8588
29 | 2683038.691 | 1228022.6262
30 | 2683048.9806 | 1228001.9476
31 | 2682994.3186 | 1228038.2977
32 | 2683007.7444 | 1228016.8427

## line_std_types
| c_nf_per_km | r_ohm_per_km | x_ohm_per_km | max_i_ka | type | q_mm2 | alpha | voltage_rating
NAYY 4x50 SE | 210 | 0.642 | 0.083 | 0.142 | cs | 50 | 0.00403 | LV
NAYY 4x120 SE | 264 | 0.225 | 0.08 | 0.242 | cs | 120 | 0.00403 | LV
NAYY 4x150 SE | 261 | 0.208 | 0.08 | 0.27 | cs | 150 | 0.00403 | LV
NA2XS2Y 1x95 RM/25 12/20 kV | 216 | 0.313 | 0.132 | 0.252 | cs | 95 | 0.00403 | MV
NA2XS2Y 1x185 RM/25 12/20 kV | 273 | 0.161 | 0.117 | 0.362 | cs | 185 | 0.00403 | MV
NA2XS2Y 1x240 RM/25 12/20 kV | 304 | 0.122 | 0.112 | 0.421 | cs | 240 | 0.00403 | MV
NA2XS2Y 1x95 RM/25 6/10 kV | 315 | 0.313 | 0.123 | 0.249 | cs | 95 | 0.00403 | MV
NA2XS2Y 1x185 RM/25 6/10 kV | 406 | 0.161 | 0.11 | 0.358 | cs | 185 | 0.00403 | MV
NA2XS2Y 1x240 RM/25 6/10 kV | 456 | 0.122 | 0.105 | 0.416 | cs | 240 | 0.00403 | MV
NA2XS2Y 1x150 RM/25 12/20 kV | 250 | 0.206 | 0.116 | 0.319 | cs | 150 | 0.00403 | MV
NA2XS2Y 1x120 RM/25 12/20 kV | 230 | 0.253 | 0.119 | 0.283 | cs | 120 | 0.00403 | MV
NA2XS2Y 1x70 RM/25 12/20 kV | 190 | 0.443 | 0.132 | 0.22 | cs | 70 | 0.00403 | MV
NA2XS2Y 1x150 RM/25 6/10 kV | 360 | 0.206 | 0.11 | 0.315 | cs | 150 | 0.00403 | MV
NA2XS2Y 1x120 RM/25 6/10 kV | 340 | 0.253 | 0.113 | 0.28 | cs | 120 | 0.00403 | MV
NA2XS2Y 1x70 RM/25 6/10 kV | 280 | 0.443 | 0.123 | 0.217 | cs | 70 | 0.00403 | MV
N2XS(FL)2Y 1x120 RM/35 64/110 kV | 112 | 0.153 | 0.166 | 0.366 | cs | 120 | 0.00393 | HV
N2XS(FL)2Y 1x185 RM/35 64/110 kV | 125 | 0.099 | 0.156 | 0.457 | cs | 185 | 0.00393 | HV
N2XS(FL)2Y 1x240 RM/35 64/110 kV | 135 | 0.075 | 0.149 | 0.526 | cs | 240 | 0.00393 | HV
N2XS(FL)2Y 1x300 RM/35 64/110 kV | 144 | 0.06 | 0.144 | 0.588 | cs | 300 | 0.00393 | HV
15-AL1/3-ST1A 0.4 | 11 | 1.8769 | 0.35 | 0.105 | ol | 16 | 0.00403 | LV
24-AL1/4-ST1A 0.4 | 11.25 | 1.2012 | 0.335 | 0.14 | ol | 24 | 0.00403 | LV
48-AL1/8-ST1A 0.4 | 12.2 | 0.5939 | 0.3 | 0.21 | ol | 48 | 0.00403 | LV
94-AL1/15-ST1A 0.4 | 13.2 | 0.306 | 0.29 | 0.35 | ol | 94 | 0.00403 | LV
34-AL1/6-ST1A 10.0 | 9.7 | 0.8342 | 0.36 | 0.17 | ol | 34 | 0.00403 | MV
48-AL1/8-ST1A 10.0 | 10.1 | 0.5939 | 0.35 | 0.21 | ol | 48 | 0.00403 | MV
70-AL1/11-ST1A 10.0 | 10.4 | 0.4132 | 0.339 | 0.29 | ol | 70 | 0.00403 | MV
94-AL1/15-ST1A 10.0 | 10.75 | 0.306 | 0.33 | 0.35 | ol | 94 | 0.00403 | MV
122-AL1/20-ST1A 10.0 | 11.1 | 0.2376 | 0.323 | 0.41 | ol | 122 | 0.00403 | MV
149-AL1/24-ST1A 10.0 | 11.25 | 0.194 | 0.315 | 0.47 | ol | 149 | 0.00403 | MV
34-AL1/6-ST1A 20.0 | 9.15 | 0.8342 | 0.382 | 0.17 | ol | 34 | 0.00403 | MV
48-AL1/8-ST1A 20.0 | 9.5 | 0.5939 | 0.372 | 0.21 | ol | 48 | 0.00403 | MV
70-AL1/11-ST1A 20.0 | 9.7 | 0.4132 | 0.36 | 0.29 | ol | 70 | 0.00403 | MV
94-AL1/15-ST1A 20.0 | 10 | 0.306 | 0.35 | 0.35 | ol | 94 | 0.00403 | MV
122-AL1/20-ST1A 20.0 | 10.3 | 0.2376 | 0.344 | 0.41 | ol | 122 | 0.00403 | MV
149-AL1/24-ST1A 20.0 | 10.5 | 0.194 | 0.337 | 0.47 | ol | 149 | 0.00403 | MV
184-AL1/30-ST1A 20.0 | 10.75 | 0.1571 | 0.33 | 0.535 | ol | 184 | 0.00403 | MV
243-AL1/39-ST1A 20.0 | 11 | 0.1188 | 0.32 | 0.645 | ol | 243 | 0.00403 | MV
48-AL1/8-ST1A 110.0 | 8 | 0.5939 | 0.46 | 0.21 | ol | 48 | 0.00403 | HV
70-AL1/11-ST1A 110.0 | 8.4 | 0.4132 | 0.45 | 0.29 | ol | 70 | 0.00403 | HV
94-AL1/15-ST1A 110.0 | 8.65 | 0.306 | 0.44 | 0.35 | ol | 94 | 0.00403 | HV
122-AL1/20-ST1A 110.0 | 8.5 | 0.2376 | 0.43 | 0.41 | ol | 122 | 0.00403 | HV
149-AL1/24-ST1A 110.0 | 8.75 | 0.194 | 0.41 | 0.47 | ol | 149 | 0.00403 | HV
184-AL1/30-ST1A 110.0 | 8.8 | 0.1571 | 0.4 | 0.535 | ol | 184 | 0.00403 | HV
243-AL1/39-ST1A 110.0 | 9 | 0.1188 | 0.39 | 0.645 | ol | 243 | 0.00403 | HV
305-AL1/39-ST1A 110.0 | 9.2 | 0.0949 | 0.38 | 0.74 | ol | 305 | 0.00403 | HV
490-AL1/64-ST1A 110.0 | 9.75 | 0.059 | 0.37 | 0.96 | ol | 490 | 0.00403 | HV
679-AL1/86-ST1A 110.0 | 9.95 | 0.042 | 0.36 | 1.15 | ol | 679 | 0.00403 | HV
490-AL1/64-ST1A 220.0 | 10 | 0.059 | 0.285 | 0.96 | ol | 490 | 0.00403 | HV
679-AL1/86-ST1A 220.0 | 11.7 | 0.042 | 0.275 | 1.15 | ol | 679 | 0.00403 | HV
490-AL1/64-ST1A 380.0 | 11 | 0.059 | 0.253 | 0.96 | ol | 490 | 0.00403 | HV
679-AL1/86-ST1A 380.0 | 14.6 | 0.042 | 0.25 | 1.15 | ol | 679 | 0.00403 | HV

## trafo_std_types
| i0_percent | pfe_kw | vkr_percent | sn_mva | vn_lv_kv | vn_hv_kv | vk_percent | shift_degree | vector_group | tap_side | tap_neutral | tap_min | tap_max | tap_step_degree | tap_step_percent | tap_phase_shifter
160 MVA 380/110 kV | 0.06 | 60 | 0.25 | 160 | 110 | 380 | 12.2 | 0 | Yy0 | hv | 0 | -9 | 9 | 0 | 1.5 | FALSE
100 MVA 220/110 kV | 0.06 | 55 | 0.26 | 100 | 110 | 220 | 12 | 0 | Yy0 | hv | 0 | -9 | 9 | 0 | 1.5 | FALSE
63 MVA 110/20 kV | 0.04 | 22 | 0.32 | 63 | 20 | 110 | 18 | 150 | YNd5 | hv | 0 | -9 | 9 | 0 | 1.5 | FALSE
40 MVA 110/20 kV | 0.05 | 18 | 0.34 | 40 | 20 | 110 | 16.2 | 150 | YNd5 | hv | 0 | -9 | 9 | 0 | 1.5 | FALSE
25 MVA 110/20 kV | 0.07 | 14 | 0.41 | 25 | 20 | 110 | 12 | 150 | YNd5 | hv | 0 | -9 | 9 | 0 | 1.5 | FALSE
63 MVA 110/10 kV | 0.04 | 22 | 0.32 | 63 | 10 | 110 | 18 | 150 | YNd5 | hv | 0 | -9 | 9 | 0 | 1.5 | FALSE
40 MVA 110/10 kV | 0.05 | 18 | 0.34 | 40 | 10 | 110 | 16.2 | 150 | YNd5 | hv | 0 | -9 | 9 | 0 | 1.5 | FALSE
25 MVA 110/10 kV | 0.07 | 14 | 0.41 | 25 | 10 | 110 | 12 | 150 | YNd5 | hv | 0 | -9 | 9 | 0 | 1.5 | FALSE
0.25 MVA 20/0.4 kV | 0.32 | 0.8 | 1.44 | 0.25 | 0.4 | 20 | 6 | 150 | Yzn5 | hv | 0 | -2 | 2 | 0 | 2.5 | FALSE
0.4 MVA 20/0.4 kV | 0.3375 | 1.35 | 1.425 | 0.4 | 0.4 | 20 | 6 | 150 | Dyn5 | hv | 0 | -2 | 2 | 0 | 2.5 | FALSE
0.63 MVA 20/0.4 kV | 0.2619 | 1.65 | 1.206 | 0.63 | 0.4 | 20 | 6 | 150 | Dyn5 | hv | 0 | -2 | 2 | 0 | 2.5 | FALSE
0.25 MVA 10/0.4 kV | 0.24 | 0.6 | 1.2 | 0.25 | 0.4 | 10 | 4 | 150 | Dyn5 | hv | 0 | -2 | 2 | 0 | 2.5 | FALSE
0.4 MVA 10/0.4 kV | 0.2375 | 0.95 | 1.325 | 0.4 | 0.4 | 10 | 4 | 150 | Dyn5 | hv | 0 | -2 | 2 | 0 | 2.5 | FALSE
0.63 MVA 10/0.4 kV | 0.1873 | 1.18 | 1.0794 | 0.63 | 0.4 | 10 | 4 | 150 | Dyn5 | hv | 0 | -2 | 2 | 0 | 2.5 | FALSE

## trafo3w_std_types
| sn_hv_mva | sn_mv_mva | sn_lv_mva | vn_hv_kv | vn_mv_kv | vn_lv_kv | vk_hv_percent | vk_mv_percent | vk_lv_percent | vkr_hv_percent | vkr_mv_percent | vkr_lv_percent | pfe_kw | i0_percent | shift_mv_degree | shift_lv_degree | vector_group | tap_side | tap_neutral | tap_min | tap_max | tap_step_percent
63/25/38 MVA 110/20/10 kV | 63 | 25 | 38 | 110 | 20 | 10 | 10.4 | 10.4 | 10.4 | 0.28 | 0.32 | 0.35 | 35 | 0.89 | 0 | 0 | YN0yn0yn0 | hv | 0 | -10 | 10 | 1.2
63/25/38 MVA 110/10/10 kV | 63 | 25 | 38 | 110 | 10 | 10 | 10.4 | 10.4 | 10.4 | 0.28 | 0.32 | 0.35 | 35 | 0.89 | 0 | 0 | YN0yn0yn0 | hv | 0 | -10 | 10 | 1.2

## fuse_std_types
| fuse_type | i_rated_a | t_avg | t_min | t_total | x_avg | x_min | x_total
HV 100A | HV 100A | 100 | 0 | [10.0, 3.64, 0.854, 0.281, 0.1, 0.0531, 0.022, 0.01] | [10.0, 4.267, 1.21, 0.403, 0.1, 0.058, 0.022, 0.01] | 0 | [300.0, 350.0, 450.0, 550.0, 700.0, 850.0, 1200.0, 1752.0] | [600.0, 700.0, 900.0, 1150.0, 1665.0, 2000.0, 3000.0, 4313.0]
HV 10A | HV 10A | 10 | 0 | [10.0, 1675.0, 0.344, 0.156, 0.1, 0.0417, 0.0171, 0.01] | [10.0, 1.3, 0.3, 0.155, 0.1, 0.0555, 0.023, 0.01] | 0 | [30.0, 32.0, 35.0, 37.0, 39.0, 50.0, 70.0, 88.0] | [60.0, 70.0, 80.0, 87.0, 94.0, 110.0, 150.0, 216.0]
HV 125A | HV 125A | 125 | 0 | [10.0, 1.82, 0.344, 0.1, 0.0467, 0.0269, 0.01] | [10.0, 2.478, 0.426, 0.1, 0.0427, 0.0211, 0.01] | 0 | [375.0, 500.0, 700.0, 925.0, 1200.0, 1500.0, 2341.0] | [750.0, 1000.0, 1500.0, 2200.0, 3000.0, 4000.0, 5765.0]
HV 160A | HV 160A | 160 | 0 | [10.0, 4.15, 1.03, 0.198, 0.1, 0.051, 0.0172, 0.01] | [10.0, 2.3, 0.734, 0.274, 0.1, 0.046, 0.0177, 0.01] | 0 | [480.0, 550.0, 700.0, 1000.0, 1260.0, 1600.0, 2500.0, 3227.0] | [960.0, 1300.0, 1700.0, 2200.0, 2996.0, 4000.0, 6000.0, 7946.0]
HV 16A | HV 16A | 16 | 0 | [10.0, 0.352, 0.164, 0.1, 0.0649, 0.0342, 0.01] | [10.0, 2.34, 0.722, 0.181, 0.1, 0.055, 0.0296, 0.01] | 0 | [48.0, 60.0, 65.0, 71.0, 80.0, 100.0, 162.0] | [96.0, 110.0, 125.0, 150.0, 168.0, 200.0, 250.0, 398.0]
HV 200A | HV 200A | 200 | 0 | [10.0, 4.267, 1.21, 0.403, 0.1, 0.058, 0.022, 0.01] | [10.0, 3.73, 1.654, 0.328, 0.1, 0.0531, 0.019, 0.01] | 0 | [600.0, 700.0, 900.0, 1150.0, 1665.0, 2000.0, 3000.0, 4313.0] | [1200.0, 1500.0, 1800.0, 2700.0, 3960.0, 5000.0, 7500.0, 10620.0]
HV 20A | HV 20A | 20 | 0 | [10.0, 1.3, 0.3, 0.155, 0.1, 0.0555, 0.023, 0.01] | [10.0, 1.3, 0.161, 0.1, 0.0611, 0.0399, 0.0141, 0.01] | 0 | [60.0, 70.0, 80.0, 87.0, 94.0, 110.0, 150.0, 216.0] | [120.0, 150.0, 200.0, 223.0, 260.0, 300.0, 450.0, 532.0]
HV 25A | HV 25A | 25 | 0 | [10.0, 2.512, 0.833, 0.299, 0.1, 0.0372, 0.0223, 0.01] | [10.0, 3.125, 0.597, 0.198, 0.1, 0.0378, 0.022, 0.01] | 0 | [75.0, 82.0, 90.0, 100.0, 124.0, 170.0, 200.0, 289.0] | [150.0, 170.0, 210.0, 250.0, 294.0, 400.0, 500.0, 711.0]
HV 31.5A | HV 31.5A | 31.5 | 0 | [10.0, 2.34, 0.722, 0.181, 0.1, 0.055, 0.0296, 0.01] | [10.0, 2.84, 0.368, 0.164, 0.1, 0.0621, 0.0378, 0.0195, 0.01] | 0 | [95.0, 110.0, 125.0, 150.0, 165.0, 200.0, 250.0, 390.0] | [189.0, 220.0, 300.0, 350.0, 393.0, 450.0, 530.0, 700.0, 960.0]
HV 40A | HV 40A | 40 | 0 | [10.0, 1.3, 0.161, 0.1, 0.0611, 0.0399, 0.0141, 0.01] | [10.0, 2.05, 0.369, 0.198, 0.1, 0.051, 0.0298, 0.01] | 0 | [120.0, 150.0, 200.0, 223.0, 260.0, 300.0, 450.0, 532.0] | [240.0, 300.0, 400.0, 450.0, 530.0, 650.0, 800.0, 1311.0]
HV 50A | HV 50A | 50 | 0 | [10.0, 3.215, 0.597, 0.198, 0.1, 0.0378, 0.022, 0.01] | [10.0, 3.64, 0.854, 0.281, 0.1, 0.0531, 0.022, 0.01] | 0 | [150.0, 170.0, 210.0, 250.0, 294.0, 400.0, 500.0, 711.0] | [300.0, 350.0, 450.0, 550.0, 700.0, 850.0, 1200.0, 1752.0]
HV 6.3A | HV 6.3A | 6.3 | 0 | [10.0, 1.39, 0.344, 0.168, 0.1, 0.056, 0.0263, 0.01] | [10.0, 1.711, 0.516, 0.198, 0.1, 0.0634, 0.0303, 0.01] | 0 | [19.0, 19.5, 20.4, 20.8, 22.0, 25.0, 32.0, 48.0] | [38.0, 40.0, 43.0, 48.0, 53.0, 60.0, 75.0, 118.0]
HV 63A | HV 63A | 63 | 0 | [10.0, 2.84, 0.368, 0.164, 0.1, 0.0621, 0.0378, 0.0195, 0.01] | [10.0, 1.82, 0.344, 0.1, 0.0467, 0.0269, 0.01] | 0 | [189.0, 220.0, 300.0, 350.0, 393.0, 450.0, 530.0, 700.0, 961.0] | [378.0, 500.0, 700.0, 934.0, 1200.0, 1500.0, 2366.0]
HV 80A | HV 80A | 80 | 0 | [10.0, 2.05, 0.369, 0.198, 0.1, 0.051, 0.0298, 0.01] | [10.0, 4.15, 1.03, 0.198, 0.1, 0.051, 0.0172, 0.01] | 0 | [240.0, 300.0, 400.0, 450.0, 530.0, 650.0, 800.0, 1311.0] | [480.0, 550.0, 700.0, 1000.0, 1260.0, 1600.0, 2500.0, 3227.0]
Siemens NH-1-100 | Siemens NH-1-100 | 100 | [5400.0, 2000.0, 400.0, 20.0, 1.0, 0.2, 0.012, 0.004] | 0 | 0 | [150.0, 190.0, 250.0, 430.0, 900.0, 1250.0, 2700.0, 3600.0] | 0 | 0
Siemens NH-1-125 | Siemens NH-1-125 | 125 | [4800.0, 120.0, 7.0, 0.1, 0.004] | 0 | 0 | [180.0, 400.0, 740.0, 2000.0, 4250.0] | 0 | 0
Siemens NH-1-16 | Siemens NH-1-16 | 16 | [4000.0, 400.0, 2.0, 0.1, 0.04, 0.01] | 0 | 0 | [26.0, 35.0, 75.0, 150.0, 200.0, 300.0] | 0 | 0
Siemens NH-1-160 | Siemens NH-1-160 | 160 | [4800.0, 120.0, 7.0, 0.1, 0.004] | 0 | 0 | [210.0, 500.0, 900.0, 2300.0, 5000.0] | 0 | 0
Siemens NH-1-25 | Siemens NH-1-25 | 25 | [4000.0, 1000.0, 10.0, 0.2, 0.02, 0.01] | 0 | 0 | [40.0, 50.0, 100.0, 210.0, 400.0, 500.0] | 0 | 0
Siemens NH-1-50 | Siemens NH-1-50 | 50 | [4000.0, 40.0, 4.0, 1.0, 0.02, 0.01] | 0 | 0 | [86.0, 200.0, 300.0, 400.0, 1000.0, 1280.0] | 0 | 0
Siemens NH-1-63 | Siemens NH-1-63 | 63 | [4000.0, 100.0, 10.0, 2.0, 0.04, 0.01] | 0 | 0 | [100.0, 200.0, 300.0, 400.0, 1000.0, 1500.0] | 0 | 0
Siemens NH-1-80 | Siemens NH-1-80 | 80 | [4800.0, 120.0, 7.0, 0.1, 0.01] | 0 | 0 | [150.58, 250.0, 450.0, 1150.0, 2470.0] | 0 | 0
Siemens NH-2-1000 | Siemens NH-2-1000 | 1000 | [4800.0, 120.0, 7.0, 0.1, 0.004] | 0 | 0 | [1900.0, 3500.0, 8400.0, 24000.0, 52000.0] | 0 | 0
Siemens NH-2-200 | Siemens NH-2-200 | 200 | [4800.0, 120.0, 7.0, 0.1, 0.004] | 0 | 0 | [280.0, 650.0, 1200.0, 3000.0, 7000.0] | 0 | 0
Siemens NH-2-224 | Siemens NH-2-224 | 224 | [4800.0, 120.0, 7.0, 0.2, 0.04, 0.004] | 0 | 0 | [400.0, 750.0, 1453.0, 3025.0, 4315.0, 7600.0] | 0 | 0
Siemens NH-2-250 | Siemens NH-2-250 | 250 | [4800.0, 120.0, 7.0, 0.1, 0.004] | 0 | 0 | [450.0, 800.0, 1650.0, 4000.0, 8500.0] | 0 | 0
Siemens NH-2-315 | Siemens NH-2-315 | 315 | [4800.0, 120.0, 7.0, 0.1, 0.004] | 0 | 0 | [550.0, 920.0, 1900.0, 5000.0, 11000.0] | 0 | 0
Siemens NH-2-355 | Siemens NH-2-355 | 355 | [4800.0, 120.0, 6.0, 0.1, 0.004] | 0 | 0 | [650.0, 1116.27, 2350.0, 5840.0, 12790.0] | 0 | 0
Siemens NH-2-400 | Siemens NH-2-400 | 400 | [4800.0, 120.0, 7.0, 0.1, 0.004] | 0 | 0 | [720.0, 1350.0, 2800.0, 6500.0, 15000.0] | 0 | 0
Siemens NH-2-425 | Siemens NH-2-425 | 425 | [4800.0, 120.0, 7.0, 0.1, 0.004] | 0 | 0 | [850.0, 1500.0, 3050.0, 7500.0, 16500.0] | 0 | 0
Siemens NH-2-630 | Siemens NH-2-630 | 630 | [4800.0, 120.0, 7.0, 0.1, 0.004] | 0 | 0 | [1200.0, 2000.0, 4800.0, 12000.0, 26000.0] | 0 | 0

## res_bus
| vm_pu | va_degree | p_mw | q_mvar
0 | 0.98757 | -0.2395 | 0.0094544 | 0.0023695
1 | 0.98737 | -0.2434 | 0.0086218 | 0.0021608
2 | 0.98798 | -0.23156 | 0 | 0
3 | 0.98793 | -0.2324 | 0 | 0
4 | 0.98884 | -0.21477 | 0 | 0
5 | 0.98787 | -0.23353 | 0.0030463 | 0.00076347
6 | 0.9893 | -0.20577 | 0.077502 | 0.019424
7 | 0.99583 | -0.079372 | 0 | 0
8 | 0.99744 | -0.048665 | 0.012885 | 0.0032293
9 | 0.99349 | -0.12414 | 0.012171 | 0.0030502
10 | 0.99396 | -0.11578 | 0 | 0
11 | 0.99815 | -0.035189 | 0.013704 | 0.0034346
12 | 0.99282 | -0.13698 | 0 | 0
13 | 0.99277 | -0.13792 | 0.0028341 | 0.00071029
14 | 0.99188 | -0.15497 | 0.0062241 | 0.0015599
15 | 0.98738 | -0.24183 | 0.01967 | 0.0049298
16 | 0.98615 | -0.26561 | 0 | 0
17 | 0.98499 | -0.28826 | 0.0028725 | 0.00071991
18 | 0.9851 | -0.28612 | 0 | 0
19 | 0.9835 | -0.31731 | 0.0059313 | 0.0014865
20 | 0.98598 | -0.26902 | 0.017635 | 0.0044199
21 | 0.98288 | -0.3294 | 0.087152 | 0.021842
22 | 0.98279 | -0.33114 | 0 | 0
23 | 0.99718 | -0.053994 | 0.026068 | 0.0065334
24 | 0.99744 | -0.048905 | 0 | 0
25 | 0.99966 | -0.0063823 | 0.052791 | 0.013231
26 | 0.98274 | -0.3321 | 0 | 0
27 | 0.98264 | -0.33416 | 0.0045023 | 0.0011284
28 | 0.9936 | -0.12274 | 0 | 0
29 | 0.99462 | -0.10299 | 0.045183 | 0.011324
30 | 0.99288 | -0.13659 | 0.046266 | 0.011595
31 | 1 | 0 | -0.46003 | -0.11638
32 | 0.99998 | 149.9956 | 0 | 0

## res_line
| p_from_mw | q_from_mvar | p_to_mw | q_to_mvar | pl_mw | ql_mvar | i_from_ka | i_to_ka | i_ka | vm_from_pu | va_from_degree | vm_to_pu | va_to_degree | loading_percent
0 | 0.0086234 | 0.0021615 | -0.0086218 | -0.0021608 | 1.604e-06 | 7.0246e-07 | 0.012993 | 0.012993 | 0.012993 | 0.98757 | -0.2395 | 0.98737 | -0.2434 | 3.5696
1 | -0.018078 | -0.004531 | 0.018085 | 0.0045351 | 6.8386e-06 | 4.0621e-06 | 0.027239 | 0.027239 | 0.027239 | 0.98757 | -0.2395 | 0.98798 | -0.23156 | 7.4832
2 | 0.0030466 | 0.00076319 | -0.0030464 | -0.00076331 | 1.2171e-07 | -1.1951e-07 | 0.0045884 | 0.0045884 | 0.0045884 | 0.98798 | -0.23156 | 0.98793 | -0.2324 | 1.2606
3 | -0.021131 | -0.0052983 | 0.021148 | 0.0053085 | 1.6928e-05 | 1.0263e-05 | 0.031827 | 0.031827 | 0.031827 | 0.98798 | -0.23156 | 0.98884 | -0.21477 | 8.7437
4 | 0.0030464 | 0.00076331 | -0.0030463 | -0.00076347 | 1.6431e-07 | -1.613e-07 | 0.0045884 | 0.0045885 | 0.0045885 | 0.98793 | -0.2324 | 0.98787 | -0.23353 | 1.2606
5 | -0.021148 | -0.0053085 | 0.021157 | 0.005314 | 9.0754e-06 | 5.5016e-06 | 0.031827 | 0.031827 | 0.031827 | 0.98884 | -0.21477 | 0.9893 | -0.20577 | 8.7436
6 | -0.098659 | -0.024738 | 0.099084 | 0.025009 | 0.00042511 | 0.00027141 | 0.1484 | 0.1484 | 0.1484 | 0.9893 | -0.20577 | 0.99396 | -0.11578 | 40.7685
7 | -0.16057 | -0.040851 | 0.16081 | 0.041003 | 0.00023801 | 0.00015175 | 0.24014 | 0.24014 | 0.24014 | 0.99583 | -0.079372 | 0.99744 | -0.048665 | 32.9869
8 | 0.16057 | 0.040851 | -0.16022 | -0.040631 | 0.00034563 | 0.00022037 | 0.24014 | 0.24014 | 0.24014 | 0.99583 | -0.079372 | 0.99349 | -0.12414 | 32.9869
9 | -0.17369 | -0.044232 | 0.1738 | 0.044304 | 0.00011297 | 7.2065e-05 | 0.25937 | 0.25937 | 0.25937 | 0.99744 | -0.048665 | 0.99815 | -0.035189 | 35.6273
10 | 0.14805 | 0.03758 | -0.14796 | -0.037522 | 9.1381e-05 | 5.8228e-05 | 0.22192 | 0.22192 | 0.22192 | 0.99349 | -0.12414 | 0.99282 | -0.13698 | 30.483
11 | 0.046312 | 0.011624 | -0.046297 | -0.011615 | 1.5359e-05 | 9.7193e-06 | 0.069338 | 0.069338 | 0.069338 | 0.99396 | -0.11578 | 0.9936 | -0.12274 | 19.0489
12 | -0.1454 | -0.036634 | 0.14548 | 0.03669 | 8.9041e-05 | 5.6726e-05 | 0.21773 | 0.21773 | 0.21773 | 0.99396 | -0.11578 | 0.99462 | -0.10299 | 29.9086
13 | -0.18751 | -0.047739 | 0.18777 | 0.047905 | 0.00026086 | 0.00016649 | 0.2798 | 0.2798 | 0.2798 | 0.99815 | -0.035189 | 0.99966 | -0.0063823 | 38.4335
14 | 0.14513 | 0.036812 | -0.145 | -0.036732 | 0.00012543 | 7.991e-05 | 0.21767 | 0.21767 | 0.21767 | 0.99282 | -0.13698 | 0.99188 | -0.15497 | 29.8995
15 | 0.0028342 | 0.00071013 | -0.0028341 | -0.00071029 | 1.2712e-07 | -1.6157e-07 | 0.0042478 | 0.0042479 | 0.0042479 | 0.99282 | -0.13698 | 0.99277 | -0.13792 | 1.167
16 | 0.13878 | 0.035172 | -0.1382 | -0.034804 | 0.00057658 | 0.00036856 | 0.20833 | 0.20833 | 0.20833 | 0.99188 | -0.15497 | 0.98738 | -0.24183 | 57.2339
17 | 0.11853 | 0.029874 | -0.11839 | -0.029788 | 0.00013471 | 8.6071e-05 | 0.17869 | 0.17869 | 0.17869 | 0.98738 | -0.24183 | 0.98615 | -0.26561 | 49.0901
18 | 0.017638 | 0.0044216 | -0.017635 | -0.0044199 | 2.8629e-06 | 1.6948e-06 | 0.026615 | 0.026615 | 0.026615 | 0.98615 | -0.26561 | 0.98598 | -0.26902 | 7.3118
19 | 0.10076 | 0.025366 | -0.10066 | -0.025303 | 9.8674e-05 | 6.3006e-05 | 0.15207 | 0.15207 | 0.15207 | 0.98615 | -0.26561 | 0.9851 | -0.28612 | 41.7783
20 | -0.0028725 | -0.00071991 | 0.0028728 | 0.00071957 | 2.9328e-07 | -3.4102e-07 | 0.0043394 | 0.0043393 | 0.0043394 | 0.98499 | -0.28826 | 0.9851 | -0.28612 | 1.1922
21 | 0.097785 | 0.024584 | -0.09764 | -0.024491 | 0.00014541 | 9.2835e-05 | 0.14773 | 0.14773 | 0.14773 | 0.9851 | -0.28612 | 0.9835 | -0.31731 | 40.5862
22 | 0.091708 | 0.023004 | -0.091655 | -0.022971 | 5.2805e-05 | 3.3703e-05 | 0.13876 | 0.13876 | 0.13876 | 0.9835 | -0.31731 | 0.98288 | -0.3294 | 38.1208
23 | 0.0045033 | 0.0011283 | -0.0045029 | -0.0011283 | 3.735e-07 | -3.2521e-08 | 0.0068176 | 0.0068177 | 0.0068177 | 0.98288 | -0.3294 | 0.98279 | -0.33114 | 1.873
24 | 0.0045029 | 0.0011283 | -0.0045027 | -0.0011283 | 2.0639e-07 | -1.7946e-08 | 0.0068177 | 0.0068177 | 0.0068177 | 0.98279 | -0.33114 | 0.98274 | -0.3321 | 1.873
25 | -0.026068 | -0.0065334 | 0.026075 | 0.0065373 | 6.3216e-06 | 3.9005e-06 | 0.0389 | 0.0389 | 0.0389 | 0.99718 | -0.053994 | 0.99744 | -0.048905 | 10.6869
26 | -0.21724 | -0.054867 | 0.21775 | 0.055193 | 0.00051043 | 0.000326 | 0.32423 | 0.32423 | 0.32423 | 0.99744 | -0.048905 | 1 | 0 | 44.5373
27 | 0.19116 | 0.04833 | -0.19067 | -0.048014 | 0.00049441 | 0.00031558 | 0.28533 | 0.28533 | 0.28533 | 0.99744 | -0.048905 | 0.99462 | -0.10299 | 39.1939
28 | -0.24056 | -0.061136 | 0.24063 | 0.061183 | 7.3957e-05 | 4.7252e-05 | 0.35838 | 0.35838 | 0.35838 | 0.99966 | -0.0063823 | 1 | 0 | 49.2274
29 | 0.0045027 | 0.0011283 | -0.0045023 | -0.0011284 | 4.4217e-07 | -3.8389e-08 | 0.0068177 | 0.0068178 | 0.0068178 | 0.98274 | -0.3321 | 0.98264 | -0.33416 | 1.873
30 | 0.046297 | 0.011615 | -0.046266 | -0.011595 | 3.0562e-05 | 1.934e-05 | 0.069338 | 0.069338 | 0.069338 | 0.9936 | -0.12274 | 0.99288 | -0.13659 | 19.0489

## res_trafo
| p_hv_mw | q_hv_mvar | p_lv_mw | q_lv_mvar | pl_mw | ql_mvar | i_hv_ka | i_lv_ka | vm_hv_pu | va_hv_degree | vm_lv_pu | va_lv_degree | loading_percent
0 | -1.2729e-15 | -1.3162e-15 | 0.00165 | 1.2699e-07 | 0.00165 | 1.2699e-07 | 5.2857e-17 | 0.0023815 | 0.99998 | 149.9956 | 1 | 0 | 0.2619

## res_ext_grid
| p_mw | q_mvar
0 | 0.48784 | 0.12335

## res_load
| p_mw | q_mvar
0 | 0.0094544 | 0.0023695
1 | 0.0086218 | 0.0021608
2 | 0.0030463 | 0.00076347
3 | 0.077502 | 0.019424
4 | 0.012885 | 0.0032293
5 | 0.012171 | 0.0030502
6 | 0.013704 | 0.0034346
7 | 0.0028341 | 0.00071029
8 | 0.0062241 | 0.0015599
9 | 0.01967 | 0.0049298
10 | 0.0028725 | 0.00071991
11 | 0.0059313 | 0.0014865
12 | 0.017635 | 0.0044199
13 | 0.087152 | 0.021842
14 | 0.026068 | 0.0065334
15 | 0.052791 | 0.013231
16 | 0.0045023 | 0.0011284
17 | 0.045183 | 0.011324
18 | 0.046266 | 0.011595
19 | 0.027807 | 0.0069691

## dtypes
| element | column | dtype
0 | bus | name | object
1 | bus | vn_kv | float64
2 | bus | type | object
3 | bus | zone | object
4 | bus | in_service | bool
5 | load | name | object
6 | load | bus | uint32
7 | load | p_mw | float64
8 | load | q_mvar | float64
9 | load | const_z_percent | float64
10 | load | const_i_percent | float64
11 | load | sn_mva | float64
12 | load | scaling | float64
13 | load | in_service | bool
14 | load | type | object
15 | ext_grid | name | object
16 | ext_grid | bus | uint32
17 | ext_grid | vm_pu | float64
18 | ext_grid | va_degree | float64
19 | ext_grid | slack_weight | float64
20 | ext_grid | in_service | bool
21 | line | name | object
22 | line | std_type | object
23 | line | from_bus | uint32
24 | line | to_bus | uint32
25 | line | length_km | float64
26 | line | r_ohm_per_km | float64
27 | line | x_ohm_per_km | float64
28 | line | c_nf_per_km | float64
29 | line | g_us_per_km | float64
30 | line | max_i_ka | float64
31 | line | df | float64
32 | line | parallel | uint32
33 | line | type | object
34 | line | in_service | bool
35 | trafo | name | object
36 | trafo | std_type | object
37 | trafo | hv_bus | uint32
38 | trafo | lv_bus | uint32
39 | trafo | sn_mva | float64
40 | trafo | vn_hv_kv | float64
41 | trafo | vn_lv_kv | float64
42 | trafo | vk_percent | float64
43 | trafo | vkr_percent | float64
44 | trafo | pfe_kw | float64
45 | trafo | i0_percent | float64
46 | trafo | shift_degree | float64
47 | trafo | tap_side | object
48 | trafo | tap_neutral | int32
49 | trafo | tap_min | int32
50 | trafo | tap_max | int32
51 | trafo | tap_step_percent | float64
52 | trafo | tap_step_degree | float64
53 | trafo | tap_pos | int32
54 | trafo | tap_phase_shifter | bool
55 | trafo | parallel | uint32
56 | trafo | df | float64
57 | trafo | in_service | bool
58 | line_geodata | coords | object
59 | bus_geodata | x | float64
60 | bus_geodata | y | float64
61 | bus_geodata | coords | object
62 | res_bus | vm_pu | float64
63 | res_bus | va_degree | float64
64 | res_bus | p_mw | float64
65 | res_bus | q_mvar | float64
66 | res_line | p_from_mw | float64
67 | res_line | q_from_mvar | float64
68 | res_line | p_to_mw | float64
69 | res_line | q_to_mvar | float64
70 | res_line | pl_mw | float64
71 | res_line | ql_mvar | float64
72 | res_line | i_from_ka | float64
73 | res_line | i_to_ka | float64
74 | res_line | i_ka | float64
75 | res_line | vm_from_pu | float64
76 | res_line | va_from_degree | float64
77 | res_line | vm_to_pu | float64
78 | res_line | va_to_degree | float64
79 | res_line | loading_percent | float64
80 | res_trafo | p_hv_mw | float64
81 | res_trafo | q_hv_mvar | float64
82 | res_trafo | p_lv_mw | float64
83 | res_trafo | q_lv_mvar | float64
84 | res_trafo | pl_mw | float64
85 | res_trafo | ql_mvar | float64
86 | res_trafo | i_hv_ka | float64
87 | res_trafo | i_lv_ka | float64
88 | res_trafo | vm_hv_pu | float64
89 | res_trafo | va_hv_degree | float64
90 | res_trafo | vm_lv_pu | float64
91 | res_trafo | va_lv_degree | float64
92 | res_trafo | loading_percent | float64
93 | res_ext_grid | p_mw | float64
94 | res_ext_grid | q_mvar | float64
95 | res_load | p_mw | float64
96 | res_load | q_mvar | float64

## parameters
| version | format_version | converged | OPF_converged | name | f_hz | sn_mva
0 | 2.14.6 | 2.14.0 | TRUE | FALSE |  | 50 | 1