## bus
| name | vn_kv | type | zone | in_service
0 | bus_LV_1701-61_0_4_node_0 | 0.4 | n |  | TRUE
1 | bus_LV_1701-61_0_4_node_1 | 0.4 | n |  | TRUE
2 | bus_LV_1701-61_0_4_node_2 | 0.4 | n |  | TRUE
3 | bus_LV_1701-61_0_4_node_3 | 0.4 | n |  | TRUE
4 | bus_LV_1701-61_0_4_node_4 | 0.4 | n |  | TRUE
5 | bus_LV_1701-61_0_4_node_67 | 0.4 | n |  | TRUE
6 | bus_LV_1701-61_0_4_node_25 | 0.4 | n |  | TRUE
7 | bus_LV_1701-61_0_4_node_65 | 0.4 | n |  | TRUE
8 | bus_LV_1701-61_0_4_node_24 | 0.4 | n |  | TRUE
9 | bus_LV_1701-61_0_4_node_5 | 0.4 | n |  | TRUE
10 | bus_LV_1701-61_0_4_node_6 | 0.4 | n |  | TRUE
11 | bus_LV_1701-61_0_4_node_7 | 0.4 | n |  | TRUE
12 | bus_LV_1701-61_0_4_node_8 | 0.4 | n |  | TRUE
13 | bus_LV_1701-61_0_4_node_9 | 0.4 | n |  | TRUE
14 | bus_LV_1701-61_0_4_node_10 | 0.4 | n |  | TRUE
15 | bus_LV_1701-61_0_4_node_16 | 0.4 | n |  | TRUE
16 | bus_LV_1701-61_0_4_node_28 | 0.4 | n |  | TRUE
17 | bus_LV_1701-61_0_4_node_29 | 0.4 | n |  | TRUE
18 | bus_LV_1701-61_0_4_node_30 | 0.4 | n |  | TRUE
19 | bus_LV_1701-61_0_4_node_75 | 0.4 | n |  | TRUE
20 | bus_LV_1701-61_0_4_node_42 | 0.4 | n |  | TRUE
21 | bus_LV_1701-61_0_4_node_57 | 0.4 | n |  | TRUE
22 | bus_LV_1701-61_0_4_node_23 | 0.4 | n |  | TRUE
23 | bus_LV_1701-61_0_4_node_40 | 0.4 | n |  | TRUE
24 | bus_LV_1701-61_0_4_node_55 | 0.4 | n |  | TRUE
25 | bus_LV_1701-61_0_4_node_11 | 0.4 | n |  | TRUE
26 | bus_LV_1701-61_0_4_node_12 | 0.4 | n |  | TRUE
27 | bus_LV_1701-61_0_4_node_13 | 0.4 | n |  | TRUE
28 | bus_LV_1701-61_0_4_node_14 | 0.4 | n |  | TRUE
29 | bus_LV_1701-61_0_4_node_15 | 0.4 | n |  | TRUE
30 | bus_LV_1701-61_0_4_node_20 | 0.4 | n |  | TRUE
31 | bus_LV_1701-61_0_4_node_22 | 0.4 | n |  | TRUE
32 | bus_LV_1701-61_0_4_node_18 | 0.4 | n |  | TRUE
33 | bus_LV_1701-61_0_4_node_41 | 0.4 | n |  | TRUE
34 | bus_LV_1701-61_0_4_node_39 | 0.4 | n |  | TRUE
35 | bus_LV_1701-61_0_4_node_17 | 0.4 | n |  | TRUE
36 | bus_LV_1701-61_0_4_node_19 | 0.4 | n |  | TRUE
37 | bus_LV_1701-61_0_4_node_21 | 0.4 | n |  | TRUE
38 | bus_LV_1701-61_0_4_node_71 | 0.4 | n |  | TRUE
39 | bus_LV_1701-61_0_4_node_68 | 0.4 | n |  | TRUE
40 | bus_LV_1701-61_0_4_node_69 | 0.4 | n |  | TRUE
41 | bus_LV_1701-61_0_4_node_70 | 0.4 | n |  | TRUE
42 | bus_LV_1701-61_0_4_node_73 | 0.4 | n |  | TRUE
43 | bus_LV_1701-61_0_4_node_26 | 0.4 | n |  | TRUE
44 | bus_LV_1701-61_0_4_node_27 | 0.4 | n |  | TRUE
45 | bus_LV_1701-61_0_4_node_49 | 0.4 | n |  | TRUE
46 | bus_LV_1701-61_0_4_node_48 | 0.4 | n |  | TRUE
47 | bus_LV_1701-61_0_4_node_46 | 0.4 | n |  | TRUE
48 | bus_LV_1701-61_0_4_node_45 | 0.4 | n |  | TRUE
49 | bus_LV_1701-61_0_4_node_33 | 0.4 | n |  | TRUE
50 | bus_LV_1701-61_0_4_node_34 | 0.4 | n |  | TRUE
51 | bus_LV_1701-61_0_4_node_35 | 0.4 | n |  | TRUE
52 | bus_LV_1701-61_0_4_node_36 | 0.4 | n |  | TRUE
53 | bus_LV_1701-61_0_4_node_37 | 0.4 | n |  | TRUE
54 | bus_LV_1701-61_0_4_node_47 | 0.4 | n |  | TRUE
55 | bus_LV_1701-61_0_4_node_52 | 0.4 | n |  | TRUE
56 | bus_LV_1701-61_0_4_node_59 | 0.4 | n |  | TRUE
57 | bus_LV_1701-61_0_4_node_38 | 0.4 | n |  | TRUE
58 | bus_LV_1701-61_0_4_node_44 | 0.4 | n |  | TRUE
59 | bus_LV_1701-61_0_4_node_53 | 0.4 | n |  | TRUE
60 | bus_LV_1701-61_0_4_node_74 | 0.4 | n |  | TRUE
61 | bus_LV_1701-61_0_4_node_56 | 0.4 | n |  | TRUE
62 | bus_LV_1701-61_0_4_node_43 | 0.4 | n |  | TRUE
63 | bus_LV_1701-61_0_4_node_51 | 0.4 | n |  | TRUE
64 | bus_LV_1701-61_0_4_node_50 | 0.4 | n |  | TRUE
65 | bus_LV_1701-61_0_4_node_62 | 0.4 | n |  | TRUE
66 | bus_LV_1701-61_0_4_node_54 | 0.4 | n |  | TRUE
67 | bus_LV_1701-61_0_4_node_58 | 0.4 | n |  | TRUE
68 | bus_LV_1701-61_0_4_node_60 | 0.4 | n |  | TRUE
69 | bus_LV_1701-61_0_4_node_63 | 0.4 | n |  | TRUE
70 | bus_LV_1701-61_0_4_node_64 | 0.4 | n |  | TRUE
71 | bus_LV_1701-61_0_4_node_66 | 0.4 | n |  | TRUE
72 | bus_LV_1701-61_0_4_node_72 | 0.4 | n |  | TRUE
73 | bus_MV_228_0_node_201 | 20 | n |  | TRUE

## load
| name | bus | p_mw | q_mvar | const_z_percent | const_i_percent | sn_mva | scaling | in_service | type
0 | LV_1701-61_0_4_load_0 | 0 | 0.00040872 | 0.00010244 | 0 | 0 |  | 1 | TRUE | wye
1 | LV_1701-61_0_4_load_1 | 1 | 0.0091933 | 0.0023041 | 0 | 0 |  | 1 | TRUE | wye
2 | LV_1701-61_0_4_load_2 | 2 | 0.016099 | 0.0040349 | 0 | 0 |  | 1 | TRUE | wye
3 | LV_1701-61_0_4_load_3 | 3 | 0.0042674 | 0.0010695 | 0 | 0 |  | 1 | TRUE | wye
4 | LV_1701-61_0_4_load_67 | 5 | 0.010016 | 0.0025103 | 0 | 0 |  | 1 | TRUE | wye
5 | LV_1701-61_0_4_load_25 | 6 | 0.0050601 | 0.0012682 | 0 | 0 |  | 1 | TRUE | wye
6 | LV_1701-61_0_4_load_65 | 7 | 0.010241 | 0.0025667 | 0 | 0 |  | 1 | TRUE | wye
7 | LV_1701-61_0_4_load_24 | 8 | 0.0033667 | 0.00084377 | 0 | 0 |  | 1 | TRUE | wye
8 | LV_1701-61_0_4_load_5 | 9 | 0.0079452 | 0.0019913 | 0 | 0 |  | 1 | TRUE | wye
9 | LV_1701-61_0_4_load_6 | 10 | 0.0023105 | 0.00057906 | 0 | 0 |  | 1 | TRUE | wye
10 | LV_1701-61_0_4_load_8 | 12 | 0.0021843 | 0.00054744 | 0 | 0 |  | 1 | TRUE | wye
11 | LV_1701-61_0_4_load_9 | 13 | 0.0037525 | 0.00094048 | 0 | 0 |  | 1 | TRUE | wye
12 | LV_1701-61_0_4_load_10 | 14 | 0.0091862 | 0.0023023 | 0 | 0 |  | 1 | TRUE | wye
13 | LV_1701-61_0_4_load_16 | 15 | 0.0022505 | 0.00056403 | 0 | 0 |  | 1 | TRUE | wye
14 | LV_1701-61_0_4_load_28 | 16 | 0.0026358 | 0.0006606 | 0 | 0 |  | 1 | TRUE | wye
15 | LV_1701-61_0_4_load_30 | 18 | 0.0029752 | 0.00074566 | 0 | 0 |  | 1 | TRUE | wye
16 | LV_1701-61_0_4_load_75 | 19 | 0.0018338 | 0.00045959 | 0 | 0 |  | 1 | TRUE | wye
17 | LV_1701-61_0_4_load_42 | 20 | 0.0041976 | 0.001052 | 0 | 0 |  | 1 | TRUE | wye
18 | LV_1701-61_0_4_load_57 | 21 | 0.0047289 | 0.0011852 | 0 | 0 |  | 1 | TRUE | wye
19 | LV_1701-61_0_4_load_23 | 22 | 0.0015439 | 0.00038693 | 0 | 0 |  | 1 | TRUE | wye
20 | LV_1701-61_0_4_load_40 | 23 | 0.0012621 | 0.00031631 | 0 | 0 |  | 1 | TRUE | wye
21 | LV_1701-61_0_4_load_55 | 24 | 0.0090011 | 0.0022559 | 0 | 0 |  | 1 | TRUE | wye
22 | LV_1701-61_0_4_load_11 | 25 | 0.0015752 | 0.00039478 | 0 | 0 |  | 1 | TRUE | wye
23 | LV_1701-61_0_4_load_12 | 26 | 0.0018056 | 0.00045253 | 0 | 0 |  | 1 | TRUE | wye
24 | LV_1701-61_0_4_load_13 | 27 | 0.0023995 | 0.00060137 | 0 | 0 |  | 1 | TRUE | wye
25 | LV_1701-61_0_4_load_14 | 28 | 0.0032135 | 0.00080538 | 0 | 0 |  | 1 | TRUE | wye
26 | LV_1701-61_0_4_load_15 | 29 | 0.0018779 | 0.00047065 | 0 | 0 |  | 1 | TRUE | wye
27 | LV_1701-61_0_4_load_20 | 30 | 0.0018586 | 0.0004658 | 0 | 0 |  | 1 | TRUE | wye
28 | LV_1701-61_0_4_load_22 | 31 | 0.0045651 | 0.0011441 | 0 | 0 |  | 1 | TRUE | wye
29 | LV_1701-61_0_4_load_18 | 32 | 0.0016011 | 0.00040127 | 0 | 0 |  | 1 | TRUE | wye
30 | LV_1701-61_0_4_load_41 | 33 | 0.0062104 | 0.0015565 | 0 | 0 |  | 1 | TRUE | wye
31 | LV_1701-61_0_4_load_39 | 34 | 0.0013776 | 0.00034525 | 0 | 0 |  | 1 | TRUE | wye
32 | LV_1701-61_0_4_load_17 | 35 | 0.004892 | 0.0012261 | 0 | 0 |  | 1 | TRUE | wye
33 | LV_1701-61_0_4_load_19 | 36 | 0.0030421 | 0.00076243 | 0 | 0 |  | 1 | TRUE | wye
34 | LV_1701-61_0_4_load_21 | 37 | 0.0034012 | 0.00085243 | 0 | 0 |  | 1 | TRUE | wye
35 | LV_1701-61_0_4_load_68 | 39 | 0.0032611 | 0.00081731 | 0 | 0 |  | 1 | TRUE | wye
36 | LV_1701-61_0_4_load_69 | 40 | 0.0026967 | 0.00067586 | 0 | 0 |  | 1 | TRUE | wye
37 | LV_1701-61_0_4_load_70 | 41 | 0.0097023 | 0.0024316 | 0 | 0 |  | 1 | TRUE | wye
38 | LV_1701-61_0_4_load_73 | 42 | 0.0023551 | 0.00059025 | 0 | 0 |  | 1 | TRUE | wye
39 | LV_1701-61_0_4_load_26 | 43 | 0.0097378 | 0.0024405 | 0 | 0 |  | 1 | TRUE | wye
40 | LV_1701-61_0_4_load_49 | 45 | 0.0020165 | 0.00050539 | 0 | 0 |  | 1 | TRUE | wye
41 | LV_1701-61_0_4_load_48 | 46 | 0.0037272 | 0.00093413 | 0 | 0 |  | 1 | TRUE | wye
42 | LV_1701-61_0_4_load_46 | 47 | 0.0031671 | 0.00079374 | 0 | 0 |  | 1 | TRUE | wye
43 | LV_1701-61_0_4_load_33 | 49 | 0.0097999 | 0.0024561 | 0 | 0 |  | 1 | TRUE | wye
44 | LV_1701-61_0_4_load_34 | 50 | 0.0090684 | 0.0022727 | 0 | 0 |  | 1 | TRUE | wye
45 | LV_1701-61_0_4_load_36 | 52 | 0.0011359 | 0.00028467 | 0 | 0 |  | 1 | TRUE | wye
46 | LV_1701-61_0_4_load_37 | 53 | 0.0097834 | 0.002452 | 0 | 0 |  | 1 | TRUE | wye
47 | LV_1701-61_0_4_load_47 | 54 | 0.0016463 | 0.00041259 | 0 | 0 |  | 1 | TRUE | wye
48 | LV_1701-61_0_4_load_59 | 56 | 0.0091724 | 0.0022988 | 0 | 0 |  | 1 | TRUE | wye
49 | LV_1701-61_0_4_load_44 | 58 | 0.0036756 | 0.0009212 | 0 | 0 |  | 1 | TRUE | wye
50 | LV_1701-61_0_4_load_53 | 59 | 0.0035516 | 0.00089011 | 0 | 0 |  | 1 | TRUE | wye
51 | LV_1701-61_0_4_load_74 | 60 | 0.014571 | 0.0036518 | 0 | 0 |  | 1 | TRUE | wye
52 | LV_1701-61_0_4_load_43 | 62 | 0.0031249 | 0.00078317 | 0 | 0 |  | 1 | TRUE | wye
53 | LV_1701-61_0_4_load_51 | 63 | 0.0039623 | 0.00099306 | 0 | 0 |  | 1 | TRUE | wye
54 | LV_1701-61_0_4_load_62 | 65 | 0.0072507 | 0.0018172 | 0 | 0 |  | 1 | TRUE | wye
55 | LV_1701-61_0_4_load_54 | 66 | 0.010491 | 0.0026294 | 0 | 0 |  | 1 | TRUE | wye
56 | LV_1701-61_0_4_load_58 | 67 | 0.0039885 | 0.0009996 | 0 | 0 |  | 1 | TRUE | wye
57 | LV_1701-61_0_4_load_60 | 68 | 0.0025159 | 0.00063054 | 0 | 0 |  | 1 | TRUE | wye
58 | LV_1701-61_0_4_load_63 | 69 | 0.0052465 | 0.0013149 | 0 | 0 |  | 1 | TRUE | wye
59 | LV_1701-61_0_4_load_64 | 70 | 0.0099694 | 0.0024986 | 0 | 0 |  | 1 | TRUE | wye
60 | LV_1701-61_0_4_load_66 | 71 | 0.0019449 | 0.00048743 | 0 | 0 |  | 1 | TRUE | wye
61 | LV_1701-61_0_4_load_72 | 72 | 0.011105 | 0.0027833 | 0 | 0 |  | 1 | TRUE | wye

## ext_grid
| name | bus | vm_pu | va_degree | slack_weight | in_service
0 |  | 55 | 1 | 0 | 1 | TRUE

## line
| name | std_type | from_bus | to_bus | length_km | r_ohm_per_km | x_ohm_per_km | c_nf_per_km | g_us_per_km | max_i_ka | df | parallel | type | in_service
0 | LV_1701-61_0_4_line_0 |  | 0 | 1 | 0.16926 | 0.125 | 0.08 | 261 | 0 | 0.364 | 1 | 1 | cs | TRUE
1 | LV_1701-61_0_4_line_1 |  | 1 | 2 | 0.037423 | 0.125 | 0.08 | 261 | 0 | 0.364 | 1 | 1 | cs | TRUE
2 | LV_1701-61_0_4_line_2 |  | 2 | 3 | 0.035962 | 0.125 | 0.08 | 261 | 0 | 0.364 | 1 | 1 | cs | TRUE
3 | LV_1701-61_0_4_line_3 |  | 3 | 4 | 0.0030264 | 0.125 | 0.08 | 261 | 0 | 0.364 | 1 | 1 | cs | TRUE
4 | LV_1701-61_0_4_line_4 |  | 4 | 5 | 0.036257 | 0.125 | 0.08 | 261 | 0 | 0.364 | 1 | 1 | cs | TRUE
5 | LV_1701-61_0_4_line_5 |  | 4 | 6 | 0.016708 | 0.125 | 0.08 | 261 | 0 | 0.364 | 1 | 1 | cs | TRUE
6 | LV_1701-61_0_4_line_6 |  | 5 | 7 | 0.022238 | 0.125 | 0.08 | 261 | 0 | 0.364 | 1 | 1 | cs | TRUE
7 | LV_1701-61_0_4_line_7 |  | 6 | 8 | 0.0035918 | 0.125 | 0.08 | 261 | 0 | 0.364 | 1 | 1 | cs | TRUE
8 | LV_1701-61_0_4_line_8 |  | 7 | 69 | 0.0068344 | 0.125 | 0.08 | 261 | 0 | 0.364 | 1 | 1 | cs | TRUE
9 | LV_1701-61_0_4_line_9 |  | 8 | 43 | 0.021904 | 0.125 | 0.08 | 261 | 0 | 0.364 | 1 | 1 | cs | TRUE
10 | LV_1701-61_0_4_line_10 |  | 9 | 10 | 0.0113 | 0.125 | 0.08 | 261 | 0 | 0.364 | 1 | 1 | cs | TRUE
11 | LV_1701-61_0_4_line_11 |  | 9 | 11 | 0.03639 | 0.125 | 0.08 | 261 | 0 | 0.364 | 1 | 1 | cs | TRUE
12 | LV_1701-61_0_4_line_12 |  | 10 | 12 | 0.0057639 | 0.125 | 0.08 | 261 | 0 | 0.364 | 1 | 1 | cs | TRUE
13 | LV_1701-61_0_4_line_13 |  | 11 | 13 | 0.0087496 | 0.125 | 0.08 | 261 | 0 | 0.364 | 1 | 1 | cs | TRUE
14 | LV_1701-61_0_4_line_14 |  | 11 | 14 | 0.033967 | 0.125 | 0.08 | 261 | 0 | 0.364 | 1 | 1 | cs | TRUE
15 | LV_1701-61_0_4_line_15 |  | 12 | 15 | 0.0058631 | 0.125 | 0.08 | 261 | 0 | 0.364 | 1 | 1 | cs | TRUE
16 | LV_1701-61_0_4_line_16 |  | 13 | 21 | 0.014122 | 0.125 | 0.08 | 261 | 0 | 0.364 | 1 | 1 | cs | TRUE
17 | LV_1701-61_0_4_line_17 |  | 15 | 22 | 0.010474 | 0.125 | 0.08 | 261 | 0 | 0.364 | 1 | 1 | cs | TRUE
18 | LV_1701-61_0_4_line_18 |  | 16 | 17 | 0.036961 | 0.125 | 0.08 | 261 | 0 | 0.364 | 1 | 1 | cs | TRUE
19 | LV_1701-61_0_4_line_19 |  | 17 | 18 | 0.014156 | 0.125 | 0.08 | 261 | 0 | 0.364 | 1 | 1 | cs | TRUE
20 | LV_1701-61_0_4_line_20 |  | 18 | 19 | 0.002379 | 0.125 | 0.08 | 261 | 0 | 0.364 | 1 | 1 | cs | TRUE
21 | LV_1701-61_0_4_line_21 |  | 19 | 20 | 0.024214 | 0.125 | 0.08 | 261 | 0 | 0.364 | 1 | 1 | cs | TRUE
22 | LV_1701-61_0_4_line_22 |  | 20 | 23 | 0.0062602 | 0.125 | 0.08 | 261 | 0 | 0.364 | 1 | 1 | cs | TRUE
23 | LV_1701-61_0_4_line_23 |  | 21 | 24 | 0.031267 | 0.125 | 0.08 | 261 | 0 | 0.364 | 1 | 1 | cs | TRUE
24 | LV_1701-61_0_4_line_24 |  | 22 | 33 | 0.040618 | 0.125 | 0.08 | 261 | 0 | 0.364 | 1 | 1 | cs | TRUE
25 | LV_1701-61_0_4_line_25 |  | 22 | 31 | 0.0049659 | 0.125 | 0.08 | 261 | 0 | 0.364 | 1 | 1 | cs | TRUE
26 | LV_1701-61_0_4_line_26 |  | 23 | 34 | 0.026249 | 0.125 | 0.08 | 261 | 0 | 0.364 | 1 | 1 | cs | TRUE
27 | LV_1701-61_0_4_line_27 |  | 24 | 66 | 0.013306 | 0.125 | 0.08 | 261 | 0 | 0.364 | 1 | 1 | cs | TRUE
28 | LV_1701-61_0_4_line_28 |  | 25 | 26 | 0.010952 | 0.125 | 0.08 | 261 | 0 | 0.364 | 1 | 1 | cs | TRUE
29 | LV_1701-61_0_4_line_29 |  | 25 | 27 | 0.0064363 | 0.125 | 0.08 | 261 | 0 | 0.364 | 1 | 1 | cs | TRUE
30 | LV_1701-61_0_4_line_30 |  | 26 | 28 | 0.0097633 | 0.125 | 0.08 | 261 | 0 | 0.364 | 1 | 1 | cs | TRUE
31 | LV_1701-61_0_4_line_31 |  | 27 | 29 | 0.012369 | 0.125 | 0.08 | 261 | 0 | 0.364 | 1 | 1 | cs | TRUE
32 | LV_1701-61_0_4_line_32 |  | 28 | 30 | 0.0012571 | 0.125 | 0.08 | 261 | 0 | 0.364 | 1 | 1 | cs | TRUE
33 | LV_1701-61_0_4_line_33 |  | 29 | 31 | 0.0075588 | 0.125 | 0.08 | 261 | 0 | 0.364 | 1 | 1 | cs | TRUE
34 | LV_1701-61_0_4_line_34 |  | 30 | 32 | 0.025076 | 0.125 | 0.08 | 261 | 0 | 0.364 | 1 | 1 | cs | TRUE
35 | LV_1701-61_0_4_line_35 |  | 32 | 35 | 0.02348 | 0.125 | 0.08 | 261 | 0 | 0.364 | 1 | 1 | cs | TRUE
36 | LV_1701-61_0_4_line_36 |  | 33 | 34 | 0.0020575 | 0.125 | 0.08 | 261 | 0 | 0.364 | 1 | 1 | cs | TRUE
37 | LV_1701-61_0_4_line_37 |  | 35 | 36 | 0.0021177 | 0.125 | 0.08 | 261 | 0 | 0.364 | 1 | 1 | cs | TRUE
38 | LV_1701-61_0_4_line_38 |  | 36 | 37 | 0.029648 | 0.125 | 0.08 | 261 | 0 | 0.364 | 1 | 1 | cs | TRUE
39 | LV_1701-61_0_4_line_39 |  | 37 | 38 | 0.080313 | 0.125 | 0.08 | 261 | 0 | 0.364 | 1 | 1 | cs | TRUE
40 | LV_1701-61_0_4_line_40 |  | 38 | 42 | 0.034541 | 0.125 | 0.08 | 261 | 0 | 0.364 | 1 | 1 | cs | TRUE
41 | LV_1701-61_0_4_line_41 |  | 38 | 40 | 0.0033239 | 0.125 | 0.08 | 261 | 0 | 0.364 | 1 | 1 | cs | TRUE
42 | LV_1701-61_0_4_line_42 |  | 39 | 40 | 0.0057207 | 0.125 | 0.08 | 261 | 0 | 0.364 | 1 | 1 | cs | TRUE
43 | LV_1701-61_0_4_line_43 |  | 39 | 41 | 0.026929 | 0.125 | 0.08 | 261 | 0 | 0.364 | 1 | 1 | cs | TRUE
44 | LV_1701-61_0_4_line_44 |  | 43 | 44 | 0.0068365 | 0.125 | 0.08 | 261 | 0 | 0.364 | 1 | 1 | cs | TRUE
45 | LV_1701-61_0_4_line_45 |  | 44 | 45 | 0.013511 | 0.125 | 0.08 | 261 | 0 | 0.364 | 1 | 1 | cs | TRUE
46 | LV_1701-61_0_4_line_46 |  | 45 | 46 | 0.011126 | 0.125 | 0.08 | 261 | 0 | 0.364 | 1 | 1 | cs | TRUE
47 | LV_1701-61_0_4_line_47 |  | 46 | 64 | 0.023432 | 0.125 | 0.08 | 261 | 0 | 0.364 | 1 | 1 | cs | TRUE
48 | LV_1701-61_0_4_line_48 |  | 47 | 48 | 0.020162 | 0.125 | 0.08 | 261 | 0 | 0.364 | 1 | 1 | cs | TRUE
49 | LV_1701-61_0_4_line_49 |  | 48 | 54 | 0.025937 | 0.125 | 0.08 | 261 | 0 | 0.364 | 1 | 1 | cs | TRUE
50 | LV_1701-61_0_4_line_50 |  | 48 | 62 | 0.010879 | 0.125 | 0.08 | 261 | 0 | 0.364 | 1 | 1 | cs | TRUE
51 | LV_1701-61_0_4_line_51 |  | 49 | 50 | 0.016292 | 0.125 | 0.08 | 261 | 0 | 0.364 | 1 | 1 | cs | TRUE
52 | LV_1701-61_0_4_line_52 |  | 49 | 51 | 0.015531 | 0.125 | 0.08 | 261 | 0 | 0.364 | 1 | 2 | cs | TRUE
53 | LV_1701-61_0_4_line_53 |  | 50 | 52 | 0.008497 | 0.125 | 0.08 | 261 | 0 | 0.364 | 1 | 1 | cs | TRUE
54 | LV_1701-61_0_4_line_54 |  | 51 | 53 | 0.019826 | 0.125 | 0.08 | 261 | 0 | 0.364 | 1 | 3 | cs | TRUE
55 | LV_1701-61_0_4_line_55 |  | 52 | 54 | 0.002756 | 0.125 | 0.08 | 261 | 0 | 0.364 | 1 | 1 | cs | TRUE
56 | LV_1701-61_0_4_line_56 |  | 53 | 55 | 0.017705 | 0.125 | 0.08 | 261 | 0 | 0.364 | 1 | 3 | cs | TRUE
57 | LV_1701-61_0_4_line_57 |  | 53 | 56 | 0.032331 | 0.125 | 0.08 | 261 | 0 | 0.364 | 1 | 1 | cs | TRUE
58 | LV_1701-61_0_4_line_58 |  | 55 | 60 | 0.026036 | 0.125 | 0.08 | 261 | 0 | 0.364 | 1 | 1 | cs | TRUE
59 | LV_1701-61_0_4_line_59 |  | 56 | 61 | 0.027578 | 0.125 | 0.08 | 261 | 0 | 0.364 | 1 | 1 | cs | TRUE
60 | LV_1701-61_0_4_line_60 |  | 57 | 58 | 0.010175 | 0.125 | 0.08 | 261 | 0 | 0.364 | 1 | 1 | cs | TRUE
61 | LV_1701-61_0_4_line_61 |  | 57 | 59 | 0.013342 | 0.125 | 0.08 | 261 | 0 | 0.364 | 1 | 1 | cs | TRUE
62 | LV_1701-61_0_4_line_62 |  | 58 | 62 | 0.021411 | 0.125 | 0.08 | 261 | 0 | 0.364 | 1 | 1 | cs | TRUE
63 | LV_1701-61_0_4_line_63 |  | 59 | 63 | 0.022695 | 0.125 | 0.08 | 261 | 0 | 0.364 | 1 | 1 | cs | TRUE
64 | LV_1701-61_0_4_line_64 |  | 60 | 65 | 0.007077 | 0.125 | 0.08 | 261 | 0 | 0.364 | 1 | 1 | cs | TRUE
65 | LV_1701-61_0_4_line_65 |  | 61 | 67 | 0.031726 | 0.125 | 0.08 | 261 | 0 | 0.364 | 1 | 1 | cs | TRUE
66 | LV_1701-61_0_4_line_66 |  | 61 | 66 | 0.017476 | 0.125 | 0.08 | 261 | 0 | 0.364 | 1 | 1 | cs | TRUE
67 | LV_1701-61_0_4_line_67 |  | 63 | 64 | 0.0035072 | 0.125 | 0.08 | 261 | 0 | 0.364 | 1 | 1 | cs | TRUE
68 | LV_1701-61_0_4_line_68 |  | 67 | 68 | 0.030695 | 0.125 | 0.08 | 261 | 0 | 0.364 | 1 | 1 | cs | TRUE
69 | LV_1701-61_0_4_line_69 |  | 69 | 70 | 0.020569 | 0.125 | 0.08 | 261 | 0 | 0.364 | 1 | 1 | cs | TRUE
70 | LV_1701-61_0_4_line_70 |  | 70 | 71 | 0.00060479 | 0.125 | 0.08 | 261 | 0 | 0.364 | 1 | 1 | cs | TRUE
71 | LV_1701-61_0_4_line_71 |  | 71 | 72 | 0.0085868 | 0.125 | 0.08 | 261 | 0 | 0.364 | 1 | 1 | cs | TRUE

## trafo
| name | std_type | hv_bus | lv_bus | sn_mva | vn_hv_kv | vn_lv_kv | vk_percent | vkr_percent | pfe_kw | i0_percent | shift_degree | tap_side | tap_neutral | tap_min | tap_max | tap_step_percent | tap_step_degree | tap_pos | tap_phase_shifter | parallel | df | in_service
0 | LV_1701-61_0_4_trafo_52 | 0.63 MVA 20/0.4 kV | 73 | 55 | 0.63 | 20 | 0.4 | 6 | 1.206 | 1.65 | 0.2619 | 150 | hv | 0 | -2 | 2 | 2.5 | 0 | 0 | FALSE | 1 | 1 | TRUE

## line_geodata
| x0 | y0 | x1 | y1 | x2 | y2 | x3 | y3 | x4 | y4 | x5 | y5 | x6 | y6 | x7 | y7
0 | 2682760.6888 | 1225750.6894 | 2682866.0403 | 1225883.1654
1 | 2682760.6888 | 1225750.6894 | 2682749.4137 | 1225734.418 | 2682740.4428 | 1225719.2442
2 | 2682740.4428 | 1225719.2442 | 2682729.3111 | 1225700.4155 | 2682724.6647 | 1225692.1786 | 2682722.9454 | 1225687.8777
3 | 2682721.822 | 1225685.0676 | 2682722.9454 | 1225687.8777
4 | 2682721.822 | 1225685.0676 | 2682686.5246 | 1225693.3526
5 | 2682721.822 | 1225685.0676 | 2682717.0489 | 1225669.0564
6 | 2682686.5246 | 1225693.3526 | 2682664.875 | 1225698.4342
7 | 2682716.0228 | 1225665.6143 | 2682717.0489 | 1225669.0564
8 | 2682658.2214 | 1225699.9959 | 2682664.875 | 1225698.4342
9 | 2682716.0228 | 1225665.6143 | 2682709.765 | 1225644.6228
10 | 2682768.3887 | 1225438.0802 | 2682772.6816 | 1225434.1483 | 2682778.0188 | 1225432.9134
11 | 2682757.6256 | 1225467.8508 | 2682762.9667 | 1225466.5019 | 2682766.5384 | 1225463.1716 | 2682768.7907 | 1225458.7777 | 2682766.692 | 1225445.0503 | 2682768.3887 | 1225438.0802 | 2682768.3887 | 1225438.0802
12 | 2682783.6357 | 1225433.069 | 2682780.4778 | 1225432.3444 | 2682778.0188 | 1225432.9134
13 | 2682757.6256 | 1225467.8508 | 2682759.4884 | 1225476.3998
14 | 2682757.6256 | 1225467.8508 | 2682753.2219 | 1225465.0432 | 2682749.5741 | 1225456.9426 | 2682736.8159 | 1225441.7222
15 | 2682783.6357 | 1225433.069 | 2682789.3503 | 1225434.3803
16 | 2682759.4884 | 1225476.3998 | 2682762.495 | 1225490.1981
17 | 2682789.3503 | 1225434.3803 | 2682789.3503 | 1225434.3803 | 2682797.9151 | 1225440.0033 | 2682798.0466 | 1225440.1898
18 | 2682769.2716 | 1225351.2001 | 2682765.4878 | 1225357.7742 | 2682758.5688 | 1225366.2726 | 2682750.2984 | 1225382.5354 | 2682750.2228 | 1225382.6902
19 | 2682769.2716 | 1225351.2001 | 2682779.4844 | 1225361.0022
20 | 2682779.4844 | 1225361.0022 | 2682781.2008 | 1225362.6495
21 | 2682781.2008 | 1225362.6495 | 2682793.5575 | 1225374.5092 | 2682798.5491 | 1225379.5403
22 | 2682802.9583 | 1225383.9844 | 2682798.5491 | 1225379.5403
23 | 2682762.495 | 1225490.1981 | 2682769.1518 | 1225520.7485
24 | 2682798.0466 | 1225440.1898 | 2682820.289 | 1225406.2027
25 | 2682798.0466 | 1225440.1898 | 2682800.908 | 1225444.2485
26 | 2682819.1505 | 1225404.4888 | 2682810.7391 | 1225391.8267 | 2682802.9583 | 1225383.9844
27 | 2682771.9847 | 1225533.7498 | 2682769.1518 | 1225520.7485
28 | 2682808.6106 | 1225469.0825 | 2682810.9255 | 1225479.787
29 | 2682807.2501 | 1225462.7916 | 2682808.6106 | 1225469.0825
30 | 2682812.9892 | 1225489.3297 | 2682810.9255 | 1225479.787
31 | 2682807.2501 | 1225462.7916 | 2682804.6356 | 1225450.7018
32 | 2682812.9892 | 1225489.3297 | 2682813.2549 | 1225490.5584
33 | 2682804.6356 | 1225450.7018 | 2682804.2719 | 1225449.0201 | 2682800.908 | 1225444.2485
34 | 2682818.5552 | 1225515.0676 | 2682813.2549 | 1225490.5584
35 | 2682818.5552 | 1225515.0676 | 2682818.6533 | 1225515.5209 | 2682822.9632 | 1225538.1296 | 2682822.9632 | 1225538.1296
36 | 2682820.289 | 1225406.2027 | 2682819.1505 | 1225404.4888
37 | 2682823.7992 | 1225540.0753 | 2682822.9632 | 1225538.1296
38 | 2682838.5111 | 1225565.6392 | 2682828.8747 | 1225551.8879 | 2682823.7992 | 1225540.0753
39 | 2682838.5111 | 1225565.6392 | 2682918.8237 | 1225565.8609
40 | 2682929.5563 | 1225598.6883 | 2682923.3014 | 1225580.7556 | 2682918.8237 | 1225565.8609
41 | 2682918.8237 | 1225565.8609 | 2682922.1251 | 1225565.4744
42 | 2682927.8069 | 1225564.8092 | 2682922.1251 | 1225565.4744
43 | 2682954.5529 | 1225561.6781 | 2682927.8069 | 1225564.8092
44 | 2682708.9004 | 1225637.8559 | 2682709.4937 | 1225643.7126 | 2682709.765 | 1225644.6228
45 | 2682708.9004 | 1225637.8559 | 2682706.9552 | 1225624.4861
46 | 2682705.3535 | 1225613.4764 | 2682706.9552 | 1225624.4861
47 | 2682703.3092 | 1225590.1346 | 2682703.8057 | 1225595.8676 | 2682704.3153 | 1225601.7454 | 2682705.3019 | 1225613.1224 | 2682705.3535 | 1225613.4764
48 | 2682698.716 | 1225508.2596 | 2682698.4401 | 1225504.1085 | 2682695.7083 | 1225488.3413
49 | 2682698.716 | 1225508.2596 | 2682724.2846 | 1225503.9013
50 | 2682698.716 | 1225508.2596 | 2682699.4469 | 1225519.1141
51 | 2682732.2345 | 1225527.6686 | 2682728.7952 | 1225511.7437
52 | 2682735.5132 | 1225542.85 | 2682732.2345 | 1225527.6686
53 | 2682728.7952 | 1225511.7437 | 2682727.0015 | 1225503.4382
54 | 2682735.5132 | 1225542.85 | 2682739.6332 | 1225562.2427
55 | 2682724.2846 | 1225503.9013 | 2682727.0015 | 1225503.4382 | 2682727.0015 | 1225503.4382
56 | 2682743.3119 | 1225579.5612 | 2682739.6332 | 1225562.2427
57 | 2682739.6332 | 1225562.2427 | 2682762.3158 | 1225556.3318 | 2682761.8507 | 1225553.7902 | 2682763.4096 | 1225553.4561 | 2682764.4069 | 1225558.062
58 | 2682743.3119 | 1225579.5612 | 2682748.8756 | 1225604.9961
59 | 2682775.7054 | 1225550.8253 | 2682768.4169 | 1225552.1137 | 2682769.6629 | 1225556.8232 | 2682767.8151 | 1225557.22 | 2682766.7149 | 1225552.3791 | 2682765.0097 | 1225552.878 | 2682766.1881 | 1225557.5531 | 2682764.4069 | 1225558.062
60 | 2682701.5689 | 1225550.628 | 2682700.8853 | 1225540.4763
61 | 2682701.5689 | 1225550.628 | 2682702.1561 | 1225563.9574
62 | 2682699.4469 | 1225519.1141 | 2682700.8853 | 1225540.4763
63 | 2682703.1549 | 1225586.6308 | 2682702.1561 | 1225563.9574
64 | 2682748.8756 | 1225604.9961 | 2682750.3879 | 1225611.9096
65 | 2682775.7054 | 1225550.8253 | 2682782.4603 | 1225581.8243
66 | 2682775.7054 | 1225550.8253 | 2682771.9847 | 1225533.7498
67 | 2682703.3092 | 1225590.1346 | 2682703.1549 | 1225586.6308
68 | 2682788.9956 | 1225611.8158 | 2682782.4603 | 1225581.8243
69 | 2682658.2214 | 1225699.9959 | 2682638.1965 | 1225704.6962
70 | 2682637.6077 | 1225704.8344 | 2682638.1965 | 1225704.6962
71 | 2682629.2481 | 1225706.7965 | 2682637.6077 | 1225704.8344

## bus_geodata
| x | y | coords
0 | 2682866.0403 | 1225883.1654
1 | 2682760.6888 | 1225750.6894
2 | 2682740.4428 | 1225719.2442
3 | 2682722.9454 | 1225687.8777
4 | 2682721.822 | 1225685.0676
5 | 2682686.5246 | 1225693.3526
6 | 2682717.0489 | 1225669.0564
7 | 2682664.875 | 1225698.4342
8 | 2682716.0228 | 1225665.6143
9 | 2682768.3887 | 1225438.0802
10 | 2682778.0188 | 1225432.9134
11 | 2682757.6256 | 1225467.8508
12 | 2682783.6357 | 1225433.069
13 | 2682759.4884 | 1225476.3998
14 | 2682736.8159 | 1225441.7222
15 | 2682789.3503 | 1225434.3803
16 | 2682750.2228 | 1225382.6902
17 | 2682769.2716 | 1225351.2001
18 | 2682779.4844 | 1225361.0022
19 | 2682781.2008 | 1225362.6495
20 | 2682798.5491 | 1225379.5403
21 | 2682762.495 | 1225490.1981
22 | 2682798.0466 | 1225440.1898
23 | 2682802.9583 | 1225383.9844
24 | 2682769.1518 | 1225520.7485
25 | 2682808.6106 | 1225469.0825
26 | 2682810.9255 | 1225479.787
27 | 2682807.2501 | 1225462.7916
28 | 2682812.9892 | 1225489.3297
29 | 2682804.6356 | 1225450.7018
30 | 2682813.2549 | 1225490.5584
31 | 2682800.908 | 1225444.2485
32 | 2682818.5552 | 1225515.0676
33 | 2682820.289 | 1225406.2027
34 | 2682819.1505 | 1225404.4888
35 | 2682822.9632 | 1225538.1296
36 | 2682823.7992 | 1225540.0753
37 | 2682838.5111 | 1225565.6392
38 | 2682918.8237 | 1225565.8609
39 | 2682927.8069 | 1225564.8092
40 | 2682922.1251 | 1225565.4744
41 | 2682954.5529 | 1225561.6781
42 | 2682929.5563 | 1225598.6883
43 | 2682709.765 | 1225644.6228
44 | 2682708.9004 | 1225637.8559
45 | 2682706.9552 | 1225624.4861
46 | 2682705.3535 | 1225613.4764
47 | 2682695.7083 | 1225488.3413
48 | 2682698.716 | 1225508.2596
49 | 2682732.2345 | 1225527.6686
50 | 2682728.7952 | 1225511.7437
51 | 2682735.5132 | 1225542.85
52 | 2682727.0015 | 1225503.4382
53 | 2682739.6332 | 1225562.2427
54 | 2682724.2846 | 1225503.9013
55 | 2682743.3119 | 1225579.5612
56 | 2682764.4069 | 1225558.062
57 | 2682701.5689 | 1225550.628
58 | 2682700.8853 | 1225540.4763
59 | 2682702.1561 | 1225563.9574
60 | 2682748.8756 | 1225604.9961
61 | 2682775.7054 | 1225550.8253
62 | 2682699.4469 | 1225519.1141
63 | 2682703.1549 | 1225586.6308
64 | 2682703.3092 | 1225590.1346
65 | 2682750.3879 | 1225611.9096
66 | 2682771.9847 | 1225533.7498
67 | 2682782.4603 | 1225581.8243
68 | 2682788.9956 | 1225611.8158
69 | 2682658.2214 | 1225699.9959
70 | 2682638.1965 | 1225704.6962
71 | 2682637.6077 | 1225704.8344
72 | 2682629.2481 | 1225706.7965
73 | 2682739.6332 | 1225562.2427

## line_std_types
| c_nf_per_km | r_ohm_per_km | x_ohm_per_km | max_i_ka | type | q_mm2 | alpha | voltage_rating
NAYY 4x50 SE | 210 | 0.642 | 0.083 | 0.142 | cs | 50 | 0.00403 | LV
NAYY 4x120 SE | 264 | 0.225 | 0.08 | 0.242 | cs | 120 | 0.00403 | LV
NAYY 4x150 SE | 261 | 0.208 | 0.08 | 0.27 | cs | 150 | 0.00403 | LV
NA2XS2Y 1x95 RM/25 12/20 kV | 216 | 0.313 | 0.132 | 0.252 | cs | 95 | 0.00403 | MV
NA2XS2Y 1x185 RM/25 12/20 kV | 273 | 0.161 | 0.117 | 0.362 | cs | 185 | 0.00403 | MV
NA2XS2Y 1x240 RM/25 12/20 kV | 304 | 0.122 | 0.112 | 0.421 | cs | 240 | 0.00403 | MV
NA2XS2Y 1x95 RM/25 6/10 kV | 315 | 0.313 | 0.123 | 0.249 | cs | 95 | 0.00403 | MV
NA2XS2Y 1x185 RM/25 6/10 kV | 406 | 0.161 | 0.11 | 0.358 | cs | 185 | 0.00403 | MV
NA2XS2Y 1x240 RM/25 6/10 kV | 456 | 0.122 | 0.105 | 0.416 | cs | 240 | 0.00403 | MV
NA2XS2Y 1x150 RM/25 12/20 kV | 250 | 0.206 | 0.116 | 0.319 | cs | 150 | 0.00403 | MV
NA2XS2Y 1x120 RM/25 12/20 kV | 230 | 0.253 | 0.119 | 0.283 | cs | 120 | 0.00403 | MV
NA2XS2Y 1x70 RM/25 12/20 kV | 190 | 0.443 | 0.132 | 0.22 | cs | 70 | 0.00403 | MV
NA2XS2Y 1x150 RM/25 6/10 kV | 360 | 0.206 | 0.11 | 0.315 | cs | 150 | 0.00403 | MV
NA2XS2Y 1x120 RM/25 6/10 kV | 340 | 0.253 | 0.113 | 0.28 | cs | 120 | 0.00403 | MV
NA2XS2Y 1x70 RM/25 6/10 kV | 280 | 0.443 | 0.123 | 0.217 | cs | 70 | 0.00403 | MV
N2XS(FL)2Y 1x120 RM/35 64/110 kV | 112 | 0.153 | 0.166 | 0.366 | cs | 120 | 0.00393 | HV
N2XS(FL)2Y 1x185 RM/35 64/110 kV | 125 | 0.099 | 0.156 | 0.457 | cs | 185 | 0.00393 | HV
N2XS(FL)2Y 1x240 RM/35 64/110 kV | 135 | 0.075 | 0.149 | 0.526 | cs | 240 | 0.00393 | HV
N2XS(FL)2Y 1x300 RM/35 64/110 kV | 144 | 0.06 | 0.144 | 0.588 | cs | 300 | 0.00393 | HV
15-AL1/3-ST1A 0.4 | 11 | 1.8769 | 0.35 | 0.105 | ol | 16 | 0.00403 | LV
24-AL1/4-ST1A 0.4 | 11.25 | 1.2012 | 0.335 | 0.14 | ol | 24 | 0.00403 | LV
48-AL1/8-ST1A 0.4 | 12.2 | 0.5939 | 0.3 | 0.21 | ol | 48 | 0.00403 | LV
94-AL1/15-ST1A 0.4 | 13.2 | 0.306 | 0.29 | 0.35 | ol | 94 | 0.00403 | LV
34-AL1/6-ST1A 10.0 | 9.7 | 0.8342 | 0.36 | 0.17 | ol | 34 | 0.00403 | MV
48-AL1/8-ST1A 10.0 | 10.1 | 0.5939 | 0.35 | 0.21 | ol | 48 | 0.00403 | MV
70-AL1/11-ST1A 10.0 | 10.4 | 0.4132 | 0.339 | 0.29 | ol | 70 | 0.00403 | MV
94-AL1/15-ST1A 10.0 | 10.75 | 0.306 | 0.33 | 0.35 | ol | 94 | 0.00403 | MV
122-AL1/20-ST1A 10.0 | 11.1 | 0.2376 | 0.323 | 0.41 | ol | 122 | 0.00403 | MV
149-AL1/24-ST1A 10.0 | 11.25 | 0.194 | 0.315 | 0.47 | ol | 149 | 0.00403 | MV
34-AL1/6-ST1A 20.0 | 9.15 | 0.8342 | 0.382 | 0.17 | ol | 34 | 0.00403 | MV
48-AL1/8-ST1A 20.0 | 9.5 | 0.5939 | 0.372 | 0.21 | ol | 48 | 0.00403 | MV
70-AL1/11-ST1A 20.0 | 9.7 | 0.4132 | 0.36 | 0.29 | ol | 70 | 0.00403 | MV
94-AL1/15-ST1A 20.0 | 10 | 0.306 | 0.35 | 0.35 | ol | 94 | 0.00403 | MV
122-AL1/20-ST1A 20.0 | 10.3 | 0.2376 | 0.344 | 0.41 | ol | 122 | 0.00403 | MV
149-AL1/24-ST1A 20.0 | 10.5 | 0.194 | 0.337 | 0.47 | ol | 149 | 0.00403 | MV
184-AL1/30-ST1A 20.0 | 10.75 | 0.1571 | 0.33 | 0.535 | ol | 184 | 0.00403 | MV
243-AL1/39-ST1A 20.0 | 11 | 0.1188 | 0.32 | 0.645 | ol | 243 | 0.00403 | MV
48-AL1/8-ST1A 110.0 | 8 | 0.5939 | 0.46 | 0.21 | ol | 48 | 0.00403 | HV
70-AL1/11-ST1A 110.0 | 8.4 | 0.4132 | 0.45 | 0.29 | ol | 70 | 0.00403 | HV
94-AL1/15-ST1A 110.0 | 8.65 | 0.306 | 0.44 | 0.35 | ol | 94 | 0.00403 | HV
122-AL1/20-ST1A 110.0 | 8.5 | 0.2376 | 0.43 | 0.41 | ol | 122 | 0.00403 | HV
149-AL1/24-ST1A 110.0 | 8.75 | 0.194 | 0.41 | 0.47 | ol | 149 | 0.00403 | HV
184-AL1/30-ST1A 110.0 | 8.8 | 0.1571 | 0.4 | 0.535 | ol | 184 | 0.00403 | HV
243-AL1/39-ST1A 110.0 | 9 | 0.1188 | 0.39 | 0.645 | ol | 243 | 0.00403 | HV
305-AL1/39-ST1A 110.0 | 9.2 | 0.0949 | 0.38 | 0.74 | ol | 305 | 0.00403 | HV
490-AL1/64-ST1A 110.0 | 9.75 | 0.059 | 0.37 | 0.96 | ol | 490 | 0.00403 | HV
679-AL1/86-ST1A 110.0 | 9.95 | 0.042 | 0.36 | 1.15 | ol | 679 | 0.00403 | HV
490-AL1/64-ST1A 220.0 | 10 | 0.059 | 0.285 | 0.96 | ol | 490 | 0.00403 | HV
679-AL1/86-ST1A 220.0 | 11.7 | 0.042 | 0.275 | 1.15 | ol | 679 | 0.00403 | HV
490-AL1/64-ST1A 380.0 | 11 | 0.059 | 0.253 | 0.96 | ol | 490 | 0.00403 | HV
679-AL1/86-ST1A 380.0 | 14.6 | 0.042 | 0.25 | 1.15 | ol | 679 | 0.00403 | HV

## trafo_std_types
| i0_percent | pfe_kw | vkr_percent | sn_mva | vn_lv_kv | vn_hv_kv | vk_percent | shift_degree | vector_group | tap_side | tap_neutral | tap_min | tap_max | tap_step_degree | tap_step_percent | tap_phase_shifter
160 MVA 380/110 kV | 0.06 | 60 | 0.25 | 160 | 110 | 380 | 12.2 | 0 | Yy0 | hv | 0 | -9 | 9 | 0 | 1.5 | FALSE
100 MVA 220/110 kV | 0.06 | 55 | 0.26 | 100 | 110 | 220 | 12 | 0 | Yy0 | hv | 0 | -9 | 9 | 0 | 1.5 | FALSE
63 MVA 110/20 kV | 0.04 | 22 | 0.32 | 63 | 20 | 110 | 18 | 150 | YNd5 | hv | 0 | -9 | 9 | 0 | 1.5 | FALSE
40 MVA 110/20 kV | 0.05 | 18 | 0.34 | 40 | 20 | 110 | 16.2 | 150 | YNd5 | hv | 0 | -9 | 9 | 0 | 1.5 | FALSE
25 MVA 110/20 kV | 0.07 | 14 | 0.41 | 25 | 20 | 110 | 12 | 150 | YNd5 | hv | 0 | -9 | 9 | 0 | 1.5 | FALSE
63 MVA 110/10 kV | 0.04 | 22 | 0.32 | 63 | 10 | 110 | 18 | 150 | YNd5 | hv | 0 | -9 | 9 | 0 | 1.5 | FALSE
40 MVA 110/10 kV | 0.05 | 18 | 0.34 | 40 | 10 | 110 | 16.2 | 150 | YNd5 | hv | 0 | -9 | 9 | 0 | 1.5 | FALSE
25 MVA 110/10 kV | 0.07 | 14 | 0.41 | 25 | 10 | 110 | 12 | 150 | YNd5 | hv | 0 | -9 | 9 | 0 | 1.5 | FALSE
0.25 MVA 20/0.4 kV | 0.32 | 0.8 | 1.44 | 0.25 | 0.4 | 20 | 6 | 150 | Yzn5 | hv | 0 | -2 | 2 | 0 | 2.5 | FALSE
0.4 MVA 20/0.4 kV | 0.3375 | 1.35 | 1.425 | 0.4 | 0.4 | 20 | 6 | 150 | Dyn5 | hv | 0 | -2 | 2 | 0 | 2.5 | FALSE
0.63 MVA 20/0.4 kV | 0.2619 | 1.65 | 1.206 | 0.63 | 0.4 | 20 | 6 | 150 | Dyn5 | hv | 0 | -2 | 2 | 0 | 2.5 | FALSE
0.25 MVA 10/0.4 kV | 0.24 | 0.6 | 1.2 | 0.25 | 0.4 | 10 | 4 | 150 | Dyn5 | hv | 0 | -2 | 2 | 0 | 2.5 | FALSE
0.4 MVA 10/0.4 kV | 0.2375 | 0.95 | 1.325 | 0.4 | 0.4 | 10 | 4 | 150 | Dyn5 | hv | 0 | -2 | 2 | 0 | 2.5 | FALSE
0.63 MVA 10/0.4 kV | 0.1873 | 1.18 | 1.0794 | 0.63 | 0.4 | 10 | 4 | 150 | Dyn5 | hv | 0 | -2 | 2 | 0 | 2.5 | FALSE

## trafo3w_std_types
| sn_hv_mva | sn_mv_mva | sn_lv_mva | vn_hv_kv | vn_mv_kv | vn_lv_kv | vk_hv_percent | vk_mv_percent | vk_lv_percent | vkr_hv_percent | vkr_mv_percent | vkr_lv_percent | pfe_kw | i0_percent | shift_mv_degree | shift_lv_degree | vector_group | tap_side | tap_neutral | tap_min | tap_max | tap_step_percent
63/25/38 MVA 110/20/10 kV | 63 | 25 | 38 | 110 | 20 | 10 | 10.4 | 10.4 | 10.4 | 0.28 | 0.32 | 0.35 | 35 | 0.89 | 0 | 0 | YN0yn0yn0 | hv | 0 | -10 | 10 | 1.2
63/25/38 MVA 110/10/10 kV | 63 | 25 | 38 | 110 | 10 | 10 | 10.4 | 10.4 | 10.4 | 0.28 | 0.32 | 0.35 | 35 | 0.89 | 0 | 0 | YN0yn0yn0 | hv | 0 | -10 | 10 | 1.2

## fuse_std_types
| fuse_type | i_rated_a | t_avg | t_min | t_total | x_avg | x_min | x_total
HV 100A | HV 100A | 100 | 0 | [10.0, 3.64, 0.854, 0.281, 0.1, 0.0531, 0.022, 0.01] | [10.0, 4.267, 1.21, 0.403, 0.1, 0.058, 0.022, 0.01] | 0 | [300.0, 350.0, 450.0, 550.0, 700.0, 850.0, 1200.0, 1752.0] | [600.0, 700.0, 900.0, 1150.0, 1665.0, 2000.0, 3000.0, 4313.0]
HV 10A | HV 10A | 10 | 0 | [10.0, 1675.0, 0.344, 0.156, 0.1, 0.0417, 0.0171, 0.01] | [10.0, 1.3, 0.3, 0.155, 0.1, 0.0555, 0.023, 0.01] | 0 | [30.0, 32.0, 35.0, 37.0, 39.0, 50.0, 70.0, 88.0] | [60.0, 70.0, 80.0, 87.0, 94.0, 110.0, 150.0, 216.0]
HV 125A | HV 125A | 125 | 0 | [10.0, 1.82, 0.344, 0.1, 0.0467, 0.0269, 0.01] | [10.0, 2.478, 0.426, 0.1, 0.0427, 0.0211, 0.01] | 0 | [375.0, 500.0, 700.0, 925.0, 1200.0, 1500.0, 2341.0] | [750.0, 1000.0, 1500.0, 2200.0, 3000.0, 4000.0, 5765.0]
HV 160A | HV 160A | 160 | 0 | [10.0, 4.15, 1.03, 0.198, 0.1, 0.051, 0.0172, 0.01] | [10.0, 2.3, 0.734, 0.274, 0.1, 0.046, 0.0177, 0.01] | 0 | [480.0, 550.0, 700.0, 1000.0, 1260.0, 1600.0, 2500.0, 3227.0] | [960.0, 1300.0, 1700.0, 2200.0, 2996.0, 4000.0, 6000.0, 7946.0]
HV 16A | HV 16A | 16 | 0 | [10.0, 0.352, 0.164, 0.1, 0.0649, 0.0342, 0.01] | [10.0, 2.34, 0.722, 0.181, 0.1, 0.055, 0.0296, 0.01] | 0 | [48.0, 60.0, 65.0, 71.0, 80.0, 100.0, 162.0] | [96.0, 110.0, 125.0, 150.0, 168.0, 200.0, 250.0, 398.0]
HV 200A | HV 200A | 200 | 0 | [10.0, 4.267, 1.21, 0.403, 0.1, 0.058, 0.022, 0.01] | [10.0, 3.73, 1.654, 0.328, 0.1, 0.0531, 0.019, 0.01] | 0 | [600.0, 700.0, 900.0, 1150.0, 1665.0, 2000.0, 3000.0, 4313.0] | [1200.0, 1500.0, 1800.0, 2700.0, 3960.0, 5000.0, 7500.0, 10620.0]
HV 20A | HV 20A | 20 | 0 | [10.0, 1.3, 0.3, 0.155, 0.1, 0.0555, 0.023, 0.01] | [10.0, 1.3, 0.161, 0.1, 0.0611, 0.0399, 0.0141, 0.01] | 0 | [60.0, 70.0, 80.0, 87.0, 94.0, 110.0, 150.0, 216.0] | [120.0, 150.0, 200.0, 223.0, 260.0, 300.0, 450.0, 532.0]
HV 25A | HV 25A | 25 | 0 | [10.0, 2.512, 0.833, 0.299, 0.1, 0.0372, 0.0223, 0.01] | [10.0, 3.125, 0.597, 0.198, 0.1, 0.0378, 0.022, 0.01] | 0 | [75.0, 82.0, 90.0, 100.0, 124.0, 170.0, 200.0, 289.0] | [150.0, 170.0, 210.0, 250.0, 294.0, 400.0, 500.0, 711.0]
HV 31.5A | HV 31.5A | 31.5 | 0 | [10.0, 2.34, 0.722, 0.181, 0.1, 0.055, 0.0296, 0.01] | [10.0, 2.84, 0.368, 0.164, 0.1, 0.0621, 0.0378, 0.0195, 0.01] | 0 | [95.0, 110.0, 125.0, 150.0, 165.0, 200.0, 250.0, 390.0] | [189.0, 220.0, 300.0, 350.0, 393.0, 450.0, 530.0, 700.0, 960.0]
HV 40A | HV 40A | 40 | 0 | [10.0, 1.3, 0.161, 0.1, 0.0611, 0.0399, 0.0141, 0.01] | [10.0, 2.05, 0.369, 0.198, 0.1, 0.051, 0.0298, 0.01] | 0 | [120.0, 150.0, 200.0, 223.0, 260.0, 300.0, 450.0, 532.0] | [240.0, 300.0, 400.0, 450.0, 530.0, 650.0, 800.0, 1311.0]
HV 50A | HV 50A | 50 | 0 | [10.0, 3.215, 0.597, 0.198, 0.1, 0.0378, 0.022, 0.01] | [10.0, 3.64, 0.854, 0.281, 0.1, 0.0531, 0.022, 0.01] | 0 | [150.0, 170.0, 210.0, 250.0, 294.0, 400.0, 500.0, 711.0] | [300.0, 350.0, 450.0, 550.0, 700.0, 850.0, 1200.0, 1752.0]
HV 6.3A | HV 6.3A | 6.3 | 0 | [10.0, 1.39, 0.344, 0.168, 0.1, 0.056, 0.0263, 0.01] | [10.0, 1.711, 0.516, 0.198, 0.1, 0.0634, 0.0303, 0.01] | 0 | [19.0, 19.5, 20.4, 20.8, 22.0, 25.0, 32.0, 48.0] | [38.0, 40.0, 43.0, 48.0, 53.0, 60.0, 75.0, 118.0]
HV 63A | HV 63A | 63 | 0 | [10.0, 2.84, 0.368, 0.164, 0.1, 0.0621, 0.0378, 0.0195, 0.01] | [10.0, 1.82, 0.344, 0.1, 0.0467, 0.0269, 0.01] | 0 | [189.0, 220.0, 300.0, 350.0, 393.0, 450.0, 530.0, 700.0, 961.0] | [378.0, 500.0, 700.0, 934.0, 1200.0, 1500.0, 2366.0]
HV 80A | HV 80A | 80 | 0 | [10.0, 2.05, 0.369, 0.198, 0.1, 0.051, 0.0298, 0.01] | [10.0, 4.15, 1.03, 0.198, 0.1, 0.051, 0.0172, 0.01] | 0 | [240.0, 300.0, 400.0, 450.0, 530.0, 650.0, 800.0, 1311.0] | [480.0, 550.0, 700.0, 1000.0, 1260.0, 1600.0, 2500.0, 3227.0]
Siemens NH-1-100 | Siemens NH-1-100 | 100 | [5400.0, 2000.0, 400.0, 20.0, 1.0, 0.2, 0.012, 0.004] | 0 | 0 | [150.0, 190.0, 250.0, 430.0, 900.0, 1250.0, 2700.0, 3600.0] | 0 | 0
Siemens NH-1-125 | Siemens NH-1-125 | 125 | [4800.0, 120.0, 7.0, 0.1, 0.004] | 0 | 0 | [180.0, 400.0, 740.0, 2000.0, 4250.0] | 0 | 0
Siemens NH-1-16 | Siemens NH-1-16 | 16 | [4000.0, 400.0, 2.0, 0.1, 0.04, 0.01] | 0 | 0 | [26.0, 35.0, 75.0, 150.0, 200.0, 300.0] | 0 | 0
Siemens NH-1-160 | Siemens NH-1-160 | 160 | [4800.0, 120.0, 7.0, 0.1, 0.004] | 0 | 0 | [210.0, 500.0, 900.0, 2300.0, 5000.0] | 0 | 0
Siemens NH-1-25 | Siemens NH-1-25 | 25 | [4000.0, 1000.0, 10.0, 0.2, 0.02, 0.01] | 0 | 0 | [40.0, 50.0, 100.0, 210.0, 400.0, 500.0] | 0 | 0
Siemens NH-1-50 | Siemens NH-1-50 | 50 | [4000.0, 40.0, 4.0, 1.0, 0.02, 0.01] | 0 | 0 | [86.0, 200.0, 300.0, 400.0, 1000.0, 1280.0] | 0 | 0
Siemens NH-1-63 | Siemens NH-1-63 | 63 | [4000.0, 100.0, 10.0, 2.0, 0.04, 0.01] | 0 | 0 | [100.0, 200.0, 300.0, 400.0, 1000.0, 1500.0] | 0 | 0
Siemens NH-1-80 | Siemens NH-1-80 | 80 | [4800.0, 120.0, 7.0, 0.1, 0.01] | 0 | 0 | [150.58, 250.0, 450.0, 1150.0, 2470.0] | 0 | 0
Siemens NH-2-1000 | Siemens NH-2-1000 | 1000 | [4800.0, 120.0, 7.0, 0.1, 0.004] | 0 | 0 | [1900.0, 3500.0, 8400.0, 24000.0, 52000.0] | 0 | 0
Siemens NH-2-200 | Siemens NH-2-200 | 200 | [4800.0, 120.0, 7.0, 0.1, 0.004] | 0 | 0 | [280.0, 650.0, 1200.0, 3000.0, 7000.0] | 0 | 0
Siemens NH-2-224 | Siemens NH-2-224 | 224 | [4800.0, 120.0, 7.0, 0.2, 0.04, 0.004] | 0 | 0 | [400.0, 750.0, 1453.0, 3025.0, 4315.0, 7600.0] | 0 | 0
Siemens NH-2-250 | Siemens NH-2-250 | 250 | [4800.0, 120.0, 7.0, 0.1, 0.004] | 0 | 0 | [450.0, 800.0, 1650.0, 4000.0, 8500.0] | 0 | 0
Siemens NH-2-315 | Siemens NH-2-315 | 315 | [4800.0, 120.0, 7.0, 0.1, 0.004] | 0 | 0 | [550.0, 920.0, 1900.0, 5000.0, 11000.0] | 0 | 0
Siemens NH-2-355 | Siemens NH-2-355 | 355 | [4800.0, 120.0, 6.0, 0.1, 0.004] | 0 | 0 | [650.0, 1116.27, 2350.0, 5840.0, 12790.0] | 0 | 0
Siemens NH-2-400 | Siemens NH-2-400 | 400 | [4800.0, 120.0, 7.0, 0.1, 0.004] | 0 | 0 | [720.0, 1350.0, 2800.0, 6500.0, 15000.0] | 0 | 0
Siemens NH-2-425 | Siemens NH-2-425 | 425 | [4800.0, 120.0, 7.0, 0.1, 0.004] | 0 | 0 | [850.0, 1500.0, 3050.0, 7500.0, 16500.0] | 0 | 0
Siemens NH-2-630 | Siemens NH-2-630 | 630 | [4800.0, 120.0, 7.0, 0.1, 0.004] | 0 | 0 | [1200.0, 2000.0, 4800.0, 12000.0, 26000.0] | 0 | 0

## res_bus
| vm_pu | va_degree | p_mw | q_mvar
0 | 0.97218 | -0.53534 | 0.00040872 | 0.00010244
1 | 0.97224 | -0.53406 | 0.0091933 | 0.0023041
2 | 0.97258 | -0.52743 | 0.016099 | 0.0040349
3 | 0.97344 | -0.51041 | 0.0042674 | 0.0010695
4 | 0.97352 | -0.50874 | 0 | 0
5 | 0.97188 | -0.54115 | 0.010016 | 0.0025103
6 | 0.97475 | -0.48465 | 0.0050601 | 0.0012682
7 | 0.97108 | -0.55697 | 0.010241 | 0.0025667
8 | 0.97503 | -0.47915 | 0.0033667 | 0.00084377
9 | 0.97973 | -0.38855 | 0.0079452 | 0.0019913
10 | 0.97893 | -0.40437 | 0.0023105 | 0.00057906
11 | 0.98261 | -0.33256 | 0 | 0
12 | 0.97852 | -0.41221 | 0.0021843 | 0.00054744
13 | 0.98338 | -0.31769 | 0.0037525 | 0.00094048
14 | 0.98232 | -0.33819 | 0.0091862 | 0.0023023
15 | 0.97813 | -0.41995 | 0.0022505 | 0.00056403
16 | 0.97596 | -0.46265 | 0.0026358 | 0.0006606
17 | 0.97605 | -0.46087 | 0 | 0
18 | 0.97608 | -0.46018 | 0.0029752 | 0.00074566
19 | 0.97609 | -0.45994 | 0.0018338 | 0.00045959
20 | 0.97626 | -0.45664 | 0.0041976 | 0.001052
21 | 0.98466 | -0.2928 | 0.0047289 | 0.0011852
22 | 0.97744 | -0.43338 | 0.0015439 | 0.00038693
23 | 0.97633 | -0.45531 | 0.0012621 | 0.00031631
24 | 0.98764 | -0.23527 | 0.0090011 | 0.0022559
25 | 0.9762 | -0.45787 | 0.0015752 | 0.00039478
26 | 0.97581 | -0.46545 | 0.0018056 | 0.00045253
27 | 0.97643 | -0.45323 | 0.0023995 | 0.00060137
28 | 0.97548 | -0.47189 | 0.0032135 | 0.00080538
29 | 0.97691 | -0.44378 | 0.0018779 | 0.00047065
30 | 0.97544 | -0.47265 | 0.0018586 | 0.0004658
31 | 0.97722 | -0.43775 | 0.0045651 | 0.0011441
32 | 0.97472 | -0.48688 | 0.0016011 | 0.00040127
33 | 0.97667 | -0.44858 | 0.0062104 | 0.0015565
34 | 0.97664 | -0.44911 | 0.0013776 | 0.00034525
35 | 0.97408 | -0.49953 | 0.004892 | 0.0012261
36 | 0.97403 | -0.50048 | 0.0030421 | 0.00076243
37 | 0.97344 | -0.51216 | 0.0034012 | 0.00085243
38 | 0.97209 | -0.53881 | 0 | 0
39 | 0.97197 | -0.54114 | 0.0032611 | 0.00081731
40 | 0.97204 | -0.53977 | 0.0026967 | 0.00067586
41 | 0.97173 | -0.54596 | 0.0097023 | 0.0024316
42 | 0.97201 | -0.54031 | 0.0023551 | 0.00059025
43 | 0.97681 | -0.4443 | 0.0097378 | 0.0024405
44 | 0.97742 | -0.43224 | 0 | 0
45 | 0.97864 | -0.40844 | 0.0020165 | 0.00050539
46 | 0.97966 | -0.38848 | 0.0037272 | 0.00093413
47 | 0.99029 | -0.18373 | 0.0031671 | 0.00079374
48 | 0.99035 | -0.18259 | 0 | 0
49 | 0.99653 | -0.065437 | 0.0097999 | 0.0024561
50 | 0.99453 | -0.10319 | 0.0090684 | 0.0022727
51 | 0.99755 | -0.046163 | 0 | 0
52 | 0.99356 | -0.12157 | 0.0011359 | 0.00028467
53 | 0.99842 | -0.029792 | 0.0097834 | 0.002452
54 | 0.99325 | -0.12749 | 0.0016463 | 0.00041259
55 | 1 | 0 | -0.3181 | -0.081434
56 | 0.99429 | -0.10803 | 0.0091724 | 0.0022988
57 | 0.98586 | -0.26865 | 0 | 0
58 | 0.9869 | -0.24862 | 0.0036756 | 0.0009212
59 | 0.98449 | -0.29499 | 0.0035516 | 0.00089011
60 | 0.99948 | -0.0099081 | 0.014571 | 0.0036518
61 | 0.991 | -0.17079 | 0 | 0
62 | 0.98917 | -0.20519 | 0.0031249 | 0.00078317
63 | 0.98224 | -0.33851 | 0.0039623 | 0.00099306
64 | 0.9819 | -0.345 | 0 | 0
65 | 0.99944 | -0.010803 | 0.0072507 | 0.0018172
66 | 0.98902 | -0.20876 | 0.010491 | 0.0026294
67 | 0.99081 | -0.17446 | 0.0039885 | 0.0009996
68 | 0.99074 | -0.17583 | 0.0025159 | 0.00063054
69 | 0.9709 | -0.56054 | 0.0052465 | 0.0013149
70 | 0.97046 | -0.5693 | 0.0099694 | 0.0024986
71 | 0.97045 | -0.56945 | 0.0019449 | 0.00048743
72 | 0.97036 | -0.57121 | 0.011105 | 0.0027833
73 | 0.99998 | 149.9956 | 0 | 0

## res_line
| p_from_mw | q_from_mvar | p_to_mw | q_to_mvar | pl_mw | ql_mvar | i_from_ka | i_to_ka | i_ka | vm_from_pu | va_from_degree | vm_to_pu | va_to_degree | loading_percent
0 | -0.00040872 | -0.00010244 | 0.00040875 | 0.00010035 | 2.4811e-08 | -2.083e-06 | 0.00062559 | 0.00062484 | 0.00062559 | 0.97218 | -0.53534 | 0.97224 | -0.53406 | 0.17186
1 | -0.0096021 | -0.0024044 | 0.0096051 | 0.0024059 | 3.0305e-06 | 1.4753e-06 | 0.014695 | 0.014695 | 0.014695 | 0.97224 | -0.53406 | 0.97258 | -0.52743 | 4.0371
2 | -0.025704 | -0.0064408 | 0.025725 | 0.0064537 | 2.0857e-05 | 1.2902e-05 | 0.039327 | 0.039326 | 0.039327 | 0.97258 | -0.52743 | 0.97344 | -0.51041 | 10.804
3 | -0.029993 | -0.0075232 | 0.029995 | 0.0075247 | 2.3857e-06 | 1.4892e-06 | 0.04585 | 0.04585 | 0.04585 | 0.97344 | -0.51041 | 0.97352 | -0.50874 | 12.5961
4 | 0.048643 | 0.012237 | -0.048568 | -0.012189 | 7.5193e-05 | 4.7674e-05 | 0.074367 | 0.074367 | 0.074367 | 0.97352 | -0.50874 | 0.97188 | -0.54115 | 20.4305
5 | -0.078638 | -0.019761 | 0.078729 | 0.019819 | 9.0546e-05 | 5.7742e-05 | 0.12022 | 0.12022 | 0.12022 | 0.97352 | -0.50874 | 0.97475 | -0.48465 | 33.0265
6 | 0.038552 | 0.0096786 | -0.038523 | -0.0096603 | 2.906e-05 | 1.8323e-05 | 0.059032 | 0.059032 | 0.059032 | 0.97188 | -0.54115 | 0.97108 | -0.55697 | 16.2175
7 | -0.083789 | -0.021087 | 0.083811 | 0.021101 | 2.2048e-05 | 1.4066e-05 | 0.12794 | 0.12794 | 0.12794 | 0.97475 | -0.48465 | 0.97503 | -0.47915 | 35.1486
8 | 0.028282 | 0.0070936 | -0.028277 | -0.0070906 | 4.8137e-06 | 2.9963e-06 | 0.043339 | 0.043339 | 0.043339 | 0.97108 | -0.55697 | 0.9709 | -0.56054 | 11.9063
9 | -0.087178 | -0.021945 | 0.087323 | 0.022038 | 0.00014547 | 9.2828e-05 | 0.13308 | 0.13308 | 0.13308 | 0.97503 | -0.47915 | 0.97681 | -0.4443 | 36.5601
10 | 0.077364 | 0.019514 | -0.077306 | -0.019477 | 5.8547e-05 | 3.7328e-05 | 0.11755 | 0.11755 | 0.11755 | 0.97973 | -0.38855 | 0.97893 | -0.40437 | 32.2926
11 | -0.085309 | -0.021505 | 0.085539 | 0.021652 | 0.00022925 | 0.00014626 | 0.12961 | 0.12961 | 0.12961 | 0.97973 | -0.38855 | 0.98261 | -0.33256 | 35.6078
12 | 0.074995 | 0.018898 | -0.074967 | -0.01888 | 2.8107e-05 | 1.7916e-05 | 0.11403 | 0.11403 | 0.11403 | 0.97893 | -0.40437 | 0.97852 | -0.41221 | 31.3278
13 | -0.094727 | -0.023955 | 0.094795 | 0.023998 | 6.759e-05 | 4.3147e-05 | 0.14353 | 0.14353 | 0.14353 | 0.98261 | -0.33256 | 0.98338 | -0.31769 | 39.4305
14 | 0.0091887 | 0.0023034 | -0.0091862 | -0.0023023 | 2.4664e-06 | 1.1484e-06 | 0.013915 | 0.013915 | 0.013915 | 0.98261 | -0.33256 | 0.98232 | -0.33819 | 3.8229
15 | 0.072783 | 0.018332 | -0.072756 | -0.018315 | 2.6949e-05 | 1.7174e-05 | 0.11071 | 0.11071 | 0.11071 | 0.97852 | -0.41221 | 0.97813 | -0.41995 | 30.4153
16 | -0.098547 | -0.024939 | 0.098665 | 0.025014 | 0.0001179 | 7.5274e-05 | 0.14921 | 0.14921 | 0.14921 | 0.98338 | -0.31769 | 0.98466 | -0.2928 | 40.9905
17 | 0.070505 | 0.017751 | -0.07046 | -0.017722 | 4.5211e-05 | 2.8803e-05 | 0.10729 | 0.10729 | 0.10729 | 0.97813 | -0.41995 | 0.97744 | -0.43338 | 29.4747
18 | -0.0026358 | -0.0006606 | 0.0026361 | 0.00066029 | 2.2385e-07 | -3.1865e-07 | 0.0040188 | 0.0040186 | 0.0040188 | 0.97596 | -0.46265 | 0.97605 | -0.46087 | 1.1041
19 | -0.0026361 | -0.00066029 | 0.0026362 | 0.00066016 | 8.5726e-08 | -1.2206e-07 | 0.0040186 | 0.0040186 | 0.0040186 | 0.97605 | -0.46087 | 0.97608 | -0.46018 | 1.104
20 | -0.0056114 | -0.0014058 | 0.0056115 | 0.0014058 | 6.528e-08 | 1.2044e-08 | 0.0085543 | 0.0085542 | 0.0085543 | 0.97608 | -0.46018 | 0.97609 | -0.45994 | 2.3501
21 | -0.0074452 | -0.0018654 | 0.0074464 | 0.0018659 | 1.1697e-06 | 4.4589e-07 | 0.01135 | 0.01135 | 0.01135 | 0.97609 | -0.45994 | 0.97626 | -0.45664 | 3.1181
22 | -0.011644 | -0.0029179 | 0.011645 | 0.0029183 | 7.3945e-07 | 3.9496e-07 | 0.017748 | 0.017748 | 0.017748 | 0.97626 | -0.45664 | 0.97633 | -0.45531 | 4.8757
23 | -0.10339 | -0.026199 | 0.10368 | 0.026382 | 0.00028663 | 0.00018305 | 0.15635 | 0.15635 | 0.15635 | 0.98466 | -0.2928 | 0.98764 | -0.23527 | 42.9537
24 | 0.020514 | 0.0051477 | -0.020499 | -0.0051387 | 1.4858e-05 | 9.0001e-06 | 0.031232 | 0.031232 | 0.031232 | 0.97744 | -0.43338 | 0.97667 | -0.44858 | 8.5802
25 | 0.048402 | 0.012188 | -0.048392 | -0.012181 | 1.0117e-05 | 6.4124e-06 | 0.073706 | 0.073706 | 0.073706 | 0.97744 | -0.43338 | 0.97722 | -0.43775 | 20.2489
26 | -0.012907 | -0.0032346 | 0.012911 | 0.0032367 | 3.8089e-06 | 2.1093e-06 | 0.019671 | 0.019671 | 0.019671 | 0.97633 | -0.45531 | 0.97664 | -0.44911 | 5.4042
27 | -0.11268 | -0.028638 | 0.11283 | 0.02873 | 0.00014406 | 9.2027e-05 | 0.16991 | 0.16991 | 0.16991 | 0.98764 | -0.23527 | 0.98902 | -0.20876 | 46.6793
28 | 0.037934 | 0.0095449 | -0.03792 | -0.0095362 | 1.3738e-05 | 8.6556e-06 | 0.057837 | 0.057837 | 0.057837 | 0.9762 | -0.45787 | 0.97581 | -0.46545 | 15.8892
29 | -0.039509 | -0.0099396 | 0.039518 | 0.0099452 | 8.758e-06 | 5.5247e-06 | 0.060238 | 0.060238 | 0.060238 | 0.9762 | -0.45787 | 0.97643 | -0.45323 | 16.5488
30 | 0.036115 | 0.0090837 | -0.036104 | -0.0090767 | 1.1109e-05 | 6.9877e-06 | 0.055083 | 0.055083 | 0.055083 | 0.97581 | -0.46545 | 0.97548 | -0.47189 | 15.1328
31 | -0.041918 | -0.010547 | 0.041937 | 0.010558 | 1.8936e-05 | 1.1965e-05 | 0.063894 | 0.063894 | 0.063894 | 0.97643 | -0.45323 | 0.97691 | -0.44378 | 17.5534
32 | 0.03289 | 0.0082713 | -0.032889 | -0.0082706 | 1.1871e-06 | 7.4406e-07 | 0.050181 | 0.050182 | 0.050182 | 0.97548 | -0.47189 | 0.97544 | -0.47265 | 13.7861
33 | -0.043814 | -0.011029 | 0.043827 | 0.011037 | 1.2631e-05 | 7.9893e-06 | 0.066755 | 0.066755 | 0.066755 | 0.97691 | -0.44378 | 0.97722 | -0.43775 | 18.3392
34 | 0.03103 | 0.0078048 | -0.031009 | -0.0077916 | 2.1079e-05 | 1.3178e-05 | 0.047346 | 0.047346 | 0.047346 | 0.97544 | -0.47265 | 0.97472 | -0.48688 | 13.0073
35 | 0.029408 | 0.0073903 | -0.029391 | -0.0073793 | 1.7752e-05 | 1.1069e-05 | 0.044902 | 0.044902 | 0.044902 | 0.97472 | -0.48688 | 0.97408 | -0.49953 | 12.3358
36 | 0.014289 | 0.0035822 | -0.014288 | -0.003582 | 3.6568e-07 | 2.0828e-07 | 0.02177 | 0.02177 | 0.02177 | 0.97667 | -0.44858 | 0.97664 | -0.44911 | 5.9808
37 | 0.024499 | 0.0061532 | -0.024497 | -0.0061525 | 1.1126e-06 | 6.8567e-07 | 0.037429 | 0.037429 | 0.037429 | 0.97408 | -0.49953 | 0.97403 | -0.50048 | 10.2827
38 | 0.021455 | 0.0053901 | -0.021443 | -0.0053828 | 1.1948e-05 | 7.278e-06 | 0.032782 | 0.032782 | 0.032782 | 0.97403 | -0.50048 | 0.97344 | -0.51216 | 9.006
39 | 0.018042 | 0.0045304 | -0.018019 | -0.0045167 | 2.2914e-05 | 1.3668e-05 | 0.027583 | 0.027583 | 0.027583 | 0.97344 | -0.51216 | 0.97209 | -0.53881 | 7.5778
40 | 0.0023553 | 0.00058993 | -0.0023551 | -0.00059025 | 1.6836e-07 | -3.2042e-07 | 0.0036052 | 0.0036054 | 0.0036054 | 0.97209 | -0.53881 | 0.97201 | -0.54031 | 0.99048
41 | 0.015664 | 0.0039268 | -0.015663 | -0.0039264 | 7.1663e-07 | 4.1744e-07 | 0.023978 | 0.023978 | 0.023978 | 0.97209 | -0.53881 | 0.97204 | -0.53977 | 6.5873
42 | -0.012966 | -0.00325 | 0.012966 | 0.0032505 | 8.4525e-07 | 4.7005e-07 | 0.01985 | 0.01985 | 0.01985 | 0.97197 | -0.54114 | 0.97204 | -0.53977 | 5.4532
43 | 0.0097045 | 0.0024327 | -0.0097023 | -0.0024316 | 2.2291e-06 | 1.0929e-06 | 0.014857 | 0.014857 | 0.014857 | 0.97197 | -0.54114 | 0.97173 | -0.54596 | 4.0817
44 | -0.097061 | -0.024478 | 0.097117 | 0.024514 | 5.6089e-05 | 3.5811e-05 | 0.14791 | 0.14791 | 0.14791 | 0.97681 | -0.4443 | 0.97742 | -0.43224 | 40.6354
45 | -0.097117 | -0.024514 | 0.097228 | 0.024585 | 0.00011084 | 7.0771e-05 | 0.14791 | 0.14791 | 0.14791 | 0.97742 | -0.43224 | 0.97864 | -0.40844 | 40.6354
46 | -0.099244 | -0.02509 | 0.09934 | 0.025151 | 9.5101e-05 | 6.0725e-05 | 0.15098 | 0.15098 | 0.15098 | 0.97864 | -0.40844 | 0.97966 | -0.38848 | 41.4777
47 | -0.10307 | -0.026085 | 0.10328 | 0.026223 | 0.0002156 | 0.00013769 | 0.15664 | 0.15664 | 0.15664 | 0.97966 | -0.38848 | 0.9819 | -0.345 | 43.033
48 | -0.0031671 | -0.00079374 | 0.0031672 | 0.00079359 | 1.7123e-07 | -1.4984e-07 | 0.0047589 | 0.0047588 | 0.0047589 | 0.99029 | -0.18373 | 0.99035 | -0.18259 | 1.3074
49 | -0.12164 | -0.031165 | 0.12197 | 0.031373 | 0.00032577 | 0.00020816 | 0.18301 | 0.18301 | 0.18301 | 0.99035 | -0.18259 | 0.99325 | -0.12749 | 50.2779
50 | 0.11847 | 0.030371 | -0.11834 | -0.030288 | 0.00012963 | 8.2822e-05 | 0.17825 | 0.17825 | 0.17825 | 0.99035 | -0.18259 | 0.98917 | -0.20519 | 48.9706
51 | 0.13421 | 0.034594 | -0.13397 | -0.034437 | 0.00024621 | 0.00015736 | 0.20075 | 0.20075 | 0.20075 | 0.99653 | -0.065437 | 0.99453 | -0.10319 | 55.1502
52 | -0.14401 | -0.03705 | 0.14415 | 0.037136 | 0.00013509 | 8.6052e-05 | 0.21538 | 0.21538 | 0.21538 | 0.99653 | -0.065437 | 0.99755 | -0.046163 | 29.5851
53 | 0.1249 | 0.032164 | -0.12479 | -0.032093 | 0.00011164 | 7.1338e-05 | 0.18718 | 0.18718 | 0.18718 | 0.99453 | -0.10319 | 0.99356 | -0.12157 | 51.4228
54 | -0.14415 | -0.037136 | 0.14426 | 0.037209 | 0.00011496 | 7.2798e-05 | 0.21538 | 0.21538 | 0.21538 | 0.99755 | -0.046163 | 0.99842 | -0.029792 | 19.7234
55 | 0.12365 | 0.031808 | -0.12361 | -0.031786 | 3.5555e-05 | 2.272e-05 | 0.18548 | 0.18548 | 0.18548 | 0.99356 | -0.12157 | 0.99325 | -0.12749 | 50.9554
56 | -0.29419 | -0.075686 | 0.29462 | 0.075958 | 0.00042681 | 0.00027246 | 0.43915 | 0.43915 | 0.43915 | 0.99842 | -0.029792 | 1 | 0 | 40.2153
57 | 0.14015 | 0.036024 | -0.13962 | -0.035685 | 0.00053056 | 0.00033914 | 0.20919 | 0.20919 | 0.20919 | 0.99842 | -0.029792 | 0.99429 | -0.10803 | 57.4703
58 | 0.021832 | 0.0054754 | -0.021822 | -0.0054692 | 1.0305e-05 | 6.2541e-06 | 0.032488 | 0.032488 | 0.032488 | 1 | 0 | 0.99948 | -0.0099081 | 8.9254
59 | 0.13044 | 0.033386 | -0.13005 | -0.033134 | 0.00039512 | 0.00025252 | 0.19546 | 0.19547 | 0.19547 | 0.99429 | -0.10803 | 0.991 | -0.17079 | 53.6992
60 | -0.11119 | -0.028361 | 0.1113 | 0.028429 | 0.0001077 | 6.8799e-05 | 0.16801 | 0.16801 | 0.16801 | 0.98586 | -0.26865 | 0.9869 | -0.24862 | 46.1567
61 | 0.11119 | 0.028361 | -0.11105 | -0.02827 | 0.00014123 | 9.0219e-05 | 0.16801 | 0.16801 | 0.16801 | 0.98586 | -0.26865 | 0.98449 | -0.29499 | 46.1567
62 | -0.11498 | -0.029351 | 0.11522 | 0.029505 | 0.00024184 | 0.0001545 | 0.17355 | 0.17355 | 0.17355 | 0.9869 | -0.24862 | 0.98917 | -0.20519 | 47.6792
63 | 0.1075 | 0.02738 | -0.10728 | -0.027237 | 0.00022513 | 0.0001438 | 0.16264 | 0.16264 | 0.16264 | 0.98449 | -0.29499 | 0.98224 | -0.33851 | 44.682
64 | 0.0072511 | 0.0018173 | -0.0072507 | -0.0018172 | 3.0928e-07 | 1.0519e-07 | 0.010795 | 0.010795 | 0.010795 | 0.99948 | -0.0099081 | 0.99944 | -0.010803 | 2.9657
65 | 0.0065057 | 0.0016302 | -0.0065045 | -0.0016299 | 1.1353e-06 | 3.1788e-07 | 0.0097683 | 0.0097685 | 0.0097685 | 0.991 | -0.17079 | 0.99081 | -0.17446 | 2.6836
66 | 0.12354 | 0.031504 | -0.12332 | -0.031359 | 0.00022599 | 0.00014441 | 0.1857 | 0.1857 | 0.1857 | 0.991 | -0.17079 | 0.98902 | -0.20876 | 51.0156
67 | 0.10331 | 0.026243 | -0.10328 | -0.026223 | 3.227e-05 | 2.0608e-05 | 0.15664 | 0.15664 | 0.15664 | 0.98224 | -0.33851 | 0.9819 | -0.345 | 43.033
68 | 0.0025161 | 0.00063025 | -0.0025159 | -0.00063054 | 1.6435e-07 | -2.9012e-07 | 0.0037785 | 0.0037787 | 0.0037787 | 0.99081 | -0.17446 | 0.99074 | -0.17583 | 1.0381
69 | 0.02303 | 0.0057757 | -0.023021 | -0.0057698 | 9.6105e-06 | 5.8965e-06 | 0.035298 | 0.035298 | 0.035298 | 0.9709 | -0.56054 | 0.97046 | -0.5693 | 9.6973
70 | 0.013051 | 0.0032712 | -0.013051 | -0.0032712 | 9.0825e-08 | 5.0656e-08 | 0.020012 | 0.020012 | 0.020012 | 0.97046 | -0.5693 | 0.97045 | -0.56945 | 5.4977
71 | 0.011106 | 0.0027838 | -0.011105 | -0.0027833 | 9.3385e-07 | 4.9158e-07 | 0.01703 | 0.01703 | 0.01703 | 0.97045 | -0.56945 | 0.97036 | -0.57121 | 4.6785

## res_trafo
| p_hv_mw | q_hv_mvar | p_lv_mw | q_lv_mvar | pl_mw | ql_mvar | i_hv_ka | i_lv_ka | vm_hv_pu | va_hv_degree | vm_lv_pu | va_lv_degree | loading_percent
0 | -1.2729e-15 | -1.3162e-15 | 0.00165 | 1.2699e-07 | 0.00165 | 1.2699e-07 | 5.2857e-17 | 0.0023815 | 0.99998 | 149.9956 | 1 | 0 | 0.2619

## res_ext_grid
| p_mw | q_mvar
0 | 0.3181 | 0.081434

## res_load
| p_mw | q_mvar
0 | 0.00040872 | 0.00010244
1 | 0.0091933 | 0.0023041
2 | 0.016099 | 0.0040349
3 | 0.0042674 | 0.0010695
4 | 0.010016 | 0.0025103
5 | 0.0050601 | 0.0012682
6 | 0.010241 | 0.0025667
7 | 0.0033667 | 0.00084377
8 | 0.0079452 | 0.0019913
9 | 0.0023105 | 0.00057906
10 | 0.0021843 | 0.00054744
11 | 0.0037525 | 0.00094048
12 | 0.0091862 | 0.0023023
13 | 0.0022505 | 0.00056403
14 | 0.0026358 | 0.0006606
15 | 0.0029752 | 0.00074566
16 | 0.0018338 | 0.00045959
17 | 0.0041976 | 0.001052
18 | 0.0047289 | 0.0011852
19 | 0.0015439 | 0.00038693
20 | 0.0012621 | 0.00031631
21 | 0.0090011 | 0.0022559
22 | 0.0015752 | 0.00039478
23 | 0.0018056 | 0.00045253
24 | 0.0023995 | 0.00060137
25 | 0.0032135 | 0.00080538
26 | 0.0018779 | 0.00047065
27 | 0.0018586 | 0.0004658
28 | 0.0045651 | 0.0011441
29 | 0.0016011 | 0.00040127
30 | 0.0062104 | 0.0015565
31 | 0.0013776 | 0.00034525
32 | 0.004892 | 0.0012261
33 | 0.0030421 | 0.00076243
34 | 0.0034012 | 0.00085243
35 | 0.0032611 | 0.00081731
36 | 0.0026967 | 0.00067586
37 | 0.0097023 | 0.0024316
38 | 0.0023551 | 0.00059025
39 | 0.0097378 | 0.0024405
40 | 0.0020165 | 0.00050539
41 | 0.0037272 | 0.00093413
42 | 0.0031671 | 0.00079374
43 | 0.0097999 | 0.0024561
44 | 0.0090684 | 0.0022727
45 | 0.0011359 | 0.00028467
46 | 0.0097834 | 0.002452
47 | 0.0016463 | 0.00041259
48 | 0.0091724 | 0.0022988
49 | 0.0036756 | 0.0009212
50 | 0.0035516 | 0.00089011
51 | 0.014571 | 0.0036518
52 | 0.0031249 | 0.00078317
53 | 0.0039623 | 0.00099306
54 | 0.0072507 | 0.0018172
55 | 0.010491 | 0.0026294
56 | 0.0039885 | 0.0009996
57 | 0.0025159 | 0.00063054
58 | 0.0052465 | 0.0013149
59 | 0.0099694 | 0.0024986
60 | 0.0019449 | 0.00048743
61 | 0.011105 | 0.0027833

## dtypes
| element | column | dtype
0 | bus | name | object
1 | bus | vn_kv | float64
2 | bus | type | object
3 | bus | zone | object
4 | bus | in_service | bool
5 | load | name | object
6 | load | bus | uint32
7 | load | p_mw | float64
8 | load | q_mvar | float64
9 | load | const_z_percent | float64
10 | load | const_i_percent | float64
11 | load | sn_mva | float64
12 | load | scaling | float64
13 | load | in_service | bool
14 | load | type | object
15 | ext_grid | name | object
16 | ext_grid | bus | uint32
17 | ext_grid | vm_pu | float64
18 | ext_grid | va_degree | float64
19 | ext_grid | slack_weight | float64
20 | ext_grid | in_service | bool
21 | line | name | object
22 | line | std_type | object
23 | line | from_bus | uint32
24 | line | to_bus | uint32
25 | line | length_km | float64
26 | line | r_ohm_per_km | float64
27 | line | x_ohm_per_km | float64
28 | line | c_nf_per_km | float64
29 | line | g_us_per_km | float64
30 | line | max_i_ka | float64
31 | line | df | float64
32 | line | parallel | uint32
33 | line | type | object
34 | line | in_service | bool
35 | trafo | name | object
36 | trafo | std_type | object
37 | trafo | hv_bus | uint32
38 | trafo | lv_bus | uint32
39 | trafo | sn_mva | float64
40 | trafo | vn_hv_kv | float64
41 | trafo | vn_lv_kv | float64
42 | trafo | vk_percent | float64
43 | trafo | vkr_percent | float64
44 | trafo | pfe_kw | float64
45 | trafo | i0_percent | float64
46 | trafo | shift_degree | float64
47 | trafo | tap_side | object
48 | trafo | tap_neutral | int32
49 | trafo | tap_min | int32
50 | trafo | tap_max | int32
51 | trafo | tap_step_percent | float64
52 | trafo | tap_step_degree | float64
53 | trafo | tap_pos | int32
54 | trafo | tap_phase_shifter | bool
55 | trafo | parallel | uint32
56 | trafo | df | float64
57 | trafo | in_service | bool
58 | line_geodata | coords | object
59 | bus_geodata | x | float64
60 | bus_geodata | y | float64
61 | bus_geodata | coords | object
62 | res_bus | vm_pu | float64
63 | res_bus | va_degree | float64
64 | res_bus | p_mw | float64
65 | res_bus | q_mvar | float64
66 | res_line | p_from_mw | float64
67 | res_line | q_from_mvar | float64
68 | res_line | p_to_mw | float64
69 | res_line | q_to_mvar | float64
70 | res_line | pl_mw | float64
71 | res_line | ql_mvar | float64
72 | res_line | i_from_ka | float64
73 | res_line | i_to_ka | float64
74 | res_line | i_ka | float64
75 | res_line | vm_from_pu | float64
76 | res_line | va_from_degree | float64
77 | res_line | vm_to_pu | float64
78 | res_line | va_to_degree | float64
79 | res_line | loading_percent | float64
80 | res_trafo | p_hv_mw | float64
81 | res_trafo | q_hv_mvar | float64
82 | res_trafo | p_lv_mw | float64
83 | res_trafo | q_lv_mvar | float64
84 | res_trafo | pl_mw | float64
85 | res_trafo | ql_mvar | float64
86 | res_trafo | i_hv_ka | float64
87 | res_trafo | i_lv_ka | float64
88 | res_trafo | vm_hv_pu | float64
89 | res_trafo | va_hv_degree | float64
90 | res_trafo | vm_lv_pu | float64
91 | res_trafo | va_lv_degree | float64
92 | res_trafo | loading_percent | float64
93 | res_ext_grid | p_mw | float64
94 | res_ext_grid | q_mvar | float64
95 | res_load | p_mw | float64
96 | res_load | q_mvar | float64

## parameters
| version | format_version | converged | OPF_converged | name | f_hz | sn_mva
0 | 2.14.6 | 2.14.0 | TRUE | FALSE |  | 50 | 1