## bus
| name | vn_kv | type | zone | in_service
0 | bus_LV_1701-63_0_2_node_0 | 0.4 | n |  | TRUE
1 | bus_LV_1701-63_0_2_node_1 | 0.4 | n |  | TRUE
2 | bus_LV_1701-63_0_2_node_2 | 0.4 | n |  | TRUE
3 | bus_LV_1701-63_0_2_node_4 | 0.4 | n |  | TRUE
4 | bus_LV_1701-63_0_2_node_6 | 0.4 | n |  | TRUE
5 | bus_LV_1701-63_0_2_node_7 | 0.4 | n |  | TRUE
6 | bus_LV_1701-63_0_2_node_3 | 0.4 | n |  | TRUE
7 | bus_LV_1701-63_0_2_node_27 | 0.4 | n |  | TRUE
8 | bus_LV_1701-63_0_2_node_22 | 0.4 | n |  | TRUE
9 | bus_LV_1701-63_0_2_node_9 | 0.4 | n |  | TRUE
10 | bus_LV_1701-63_0_2_node_23 | 0.4 | n |  | TRUE
11 | bus_LV_1701-63_0_2_node_24 | 0.4 | n |  | TRUE
12 | bus_LV_1701-63_0_2_node_25 | 0.4 | n |  | TRUE
13 | bus_LV_1701-63_0_2_node_26 | 0.4 | n |  | TRUE
14 | bus_LV_1701-63_0_2_node_8 | 0.4 | n |  | TRUE
15 | bus_LV_1701-63_0_2_node_19 | 0.4 | n |  | TRUE
16 | bus_LV_1701-63_0_2_node_21 | 0.4 | n |  | TRUE
17 | bus_LV_1701-63_0_2_node_10 | 0.4 | n |  | TRUE
18 | bus_LV_1701-63_0_2_node_11 | 0.4 | n |  | TRUE
19 | bus_LV_1701-63_0_2_node_12 | 0.4 | n |  | TRUE
20 | bus_LV_1701-63_0_2_node_15 | 0.4 | n |  | TRUE
21 | bus_LV_1701-63_0_2_node_16 | 0.4 | n |  | TRUE
22 | bus_LV_1701-63_0_2_node_13 | 0.4 | n |  | TRUE
23 | bus_LV_1701-63_0_2_node_17 | 0.4 | n |  | TRUE
24 | bus_LV_1701-63_0_2_node_18 | 0.4 | n |  | TRUE
25 | bus_LV_1701-63_0_2_node_64 | 0.4 | n |  | TRUE
26 | bus_LV_1701-63_0_2_node_61 | 0.4 | n |  | TRUE
27 | bus_LV_1701-63_0_2_node_58 | 0.4 | n |  | TRUE
28 | bus_LV_1701-63_0_2_node_31 | 0.4 | n |  | TRUE
29 | bus_LV_1701-63_0_2_node_32 | 0.4 | n |  | TRUE
30 | bus_LV_1701-63_0_2_node_60 | 0.4 | n |  | TRUE
31 | bus_LV_1701-63_0_2_node_63 | 0.4 | n |  | TRUE
32 | bus_LV_1701-63_0_2_node_53 | 0.4 | n |  | TRUE
33 | bus_LV_1701-63_0_2_node_52 | 0.4 | n |  | TRUE
34 | bus_LV_1701-63_0_2_node_42 | 0.4 | n |  | TRUE
35 | bus_LV_1701-63_0_2_node_41 | 0.4 | n |  | TRUE
36 | bus_LV_1701-63_0_2_node_28 | 0.4 | n |  | TRUE
37 | bus_LV_1701-63_0_2_node_29 | 0.4 | n |  | TRUE
38 | bus_LV_1701-63_0_2_node_30 | 0.4 | n |  | TRUE
39 | bus_LV_1701-63_0_2_node_36 | 0.4 | n |  | TRUE
40 | bus_LV_1701-63_0_2_node_37 | 0.4 | n |  | TRUE
41 | bus_LV_1701-63_0_2_node_33 | 0.4 | n |  | TRUE
42 | bus_LV_1701-63_0_2_node_62 | 0.4 | n |  | TRUE
43 | bus_LV_1701-63_0_2_node_35 | 0.4 | n |  | TRUE
44 | bus_LV_1701-63_0_2_node_40 | 0.4 | n |  | TRUE
45 | bus_LV_1701-63_0_2_node_39 | 0.4 | n |  | TRUE
46 | bus_LV_1701-63_0_2_node_38 | 0.4 | n |  | TRUE
47 | bus_LV_1701-63_0_2_node_43 | 0.4 | n |  | TRUE
48 | bus_LV_1701-63_0_2_node_44 | 0.4 | n |  | TRUE
49 | bus_LV_1701-63_0_2_node_45 | 0.4 | n |  | TRUE
50 | bus_LV_1701-63_0_2_node_46 | 0.4 | n |  | TRUE
51 | bus_LV_1701-63_0_2_node_49 | 0.4 | n |  | TRUE
52 | bus_LV_1701-63_0_2_node_47 | 0.4 | n |  | TRUE
53 | bus_LV_1701-63_0_2_node_48 | 0.4 | n |  | TRUE
54 | bus_LV_1701-63_0_2_node_50 | 0.4 | n |  | TRUE
55 | bus_LV_1701-63_0_2_node_51 | 0.4 | n |  | TRUE
56 | bus_LV_1701-63_0_2_node_66 | 0.4 | n |  | TRUE
57 | bus_LV_1701-63_0_2_node_67 | 0.4 | n |  | TRUE
58 | bus_LV_1701-63_0_2_node_65 | 0.4 | n |  | TRUE
59 | bus_LV_1701-63_0_2_node_68 | 0.4 | n |  | TRUE
60 | bus_LV_1701-63_0_2_node_69 | 0.4 | n |  | TRUE
61 | bus_LV_1701-63_0_2_node_70 | 0.4 | n |  | TRUE
62 | bus_LV_1701-63_0_2_node_71 | 0.4 | n |  | TRUE
63 | bus_LV_1701-63_0_2_node_72 | 0.4 | n |  | TRUE
64 | bus_LV_1701-63_0_2_node_73 | 0.4 | n |  | TRUE
65 | bus_LV_1701-63_0_2_node_74 | 0.4 | n |  | TRUE
66 | bus_LV_1701-63_0_2_node_54 | 0.4 | n |  | TRUE
67 | bus_LV_1701-63_0_2_node_55 | 0.4 | n |  | TRUE
68 | bus_LV_1701-63_0_2_node_56 | 0.4 | n |  | TRUE
69 | bus_LV_1701-63_0_2_node_57 | 0.4 | n |  | TRUE
70 | bus_LV_1701-63_0_2_node_82 | 0.4 | n |  | TRUE
71 | bus_LV_1701-63_0_2_node_75 | 0.4 | n |  | TRUE
72 | bus_LV_1701-63_0_2_node_76 | 0.4 | n |  | TRUE
73 | bus_LV_1701-63_0_2_node_80 | 0.4 | n |  | TRUE
74 | bus_LV_1701-63_0_2_node_77 | 0.4 | n |  | TRUE
75 | bus_LV_1701-63_0_2_node_78 | 0.4 | n |  | TRUE
76 | bus_LV_1701-63_0_2_node_79 | 0.4 | n |  | TRUE
77 | bus_LV_1701-63_0_2_node_81 | 0.4 | n |  | TRUE
78 | bus_LV_1701-63_0_2_node_83 | 0.4 | n |  | TRUE
79 | bus_LV_1701-63_0_2_node_84 | 0.4 | n |  | TRUE
80 | bus_LV_1701-63_0_2_node_88 | 0.4 | n |  | TRUE
81 | bus_LV_1701-63_0_2_node_85 | 0.4 | n |  | TRUE
82 | bus_LV_1701-63_0_2_node_86 | 0.4 | n |  | TRUE
83 | bus_MV_228_2_node_197 | 20 | n |  | TRUE

## load
| name | bus | p_mw | q_mvar | const_z_percent | const_i_percent | sn_mva | scaling | in_service | type
0 | LV_1701-63_0_2_load_0 | 0 | 0.0024462 | 0.00061307 | 0 | 0 |  | 1 | TRUE | wye
1 | LV_1701-63_0_2_load_6 | 4 | 0.0039814 | 0.00099784 | 0 | 0 |  | 1 | TRUE | wye
2 | LV_1701-63_0_2_load_7 | 5 | 0.0040752 | 0.0010214 | 0 | 0 |  | 1 | TRUE | wye
3 | LV_1701-63_0_2_load_27 | 7 | 0.00030021 | 7.524e-05 | 0 | 0 |  | 1 | TRUE | wye
4 | LV_1701-63_0_2_load_22 | 8 | 0.00265 | 0.00066416 | 0 | 0 |  | 1 | TRUE | wye
5 | LV_1701-63_0_2_load_9 | 9 | 0.0026124 | 0.00065474 | 0 | 0 |  | 1 | TRUE | wye
6 | LV_1701-63_0_2_load_26 | 13 | 0.00033446 | 8.3823e-05 | 0 | 0 |  | 1 | TRUE | wye
7 | LV_1701-63_0_2_load_8 | 14 | 0.0093258 | 0.0023373 | 0 | 0 |  | 1 | TRUE | wye
8 | LV_1701-63_0_2_load_21 | 16 | 0.0026291 | 0.00065891 | 0 | 0 |  | 1 | TRUE | wye
9 | LV_1701-63_0_2_load_10 | 17 | 0.004187 | 0.0010494 | 0 | 0 |  | 1 | TRUE | wye
10 | LV_1701-63_0_2_load_15 | 20 | 0.0012894 | 0.00032316 | 0 | 0 |  | 1 | TRUE | wye
11 | LV_1701-63_0_2_load_16 | 21 | 0.00060506 | 0.00015164 | 0 | 0 |  | 1 | TRUE | wye
12 | LV_1701-63_0_2_load_17 | 23 | 0.00083797 | 0.00021002 | 0 | 0 |  | 1 | TRUE | wye
13 | LV_1701-63_0_2_load_64 | 25 | 0.00078793 | 0.00019747 | 0 | 0 |  | 1 | TRUE | wye
14 | LV_1701-63_0_2_load_61 | 26 | 0.00090801 | 0.00022757 | 0 | 0 |  | 1 | TRUE | wye
15 | LV_1701-63_0_2_load_58 | 27 | 0.000315 | 7.8946e-05 | 0 | 0 |  | 1 | TRUE | wye
16 | LV_1701-63_0_2_load_31 | 28 | 0.0013083 | 0.0003279 | 0 | 0 |  | 1 | TRUE | wye
17 | LV_1701-63_0_2_load_32 | 29 | 0.00044642 | 0.00011188 | 0 | 0 |  | 1 | TRUE | wye
18 | LV_1701-63_0_2_load_63 | 31 | 0.00089041 | 0.00022316 | 0 | 0 |  | 1 | TRUE | wye
19 | LV_1701-63_0_2_load_53 | 32 | 0.004454 | 0.0011163 | 0 | 0 |  | 1 | TRUE | wye
20 | LV_1701-63_0_2_load_52 | 33 | 0.00099598 | 0.00024962 | 0 | 0 |  | 1 | TRUE | wye
21 | LV_1701-63_0_2_load_42 | 34 | 0.0041181 | 0.0010321 | 0 | 0 |  | 1 | TRUE | wye
22 | LV_1701-63_0_2_load_41 | 35 | 0.0014798 | 0.00037088 | 0 | 0 |  | 1 | TRUE | wye
23 | LV_1701-63_0_2_load_28 | 36 | 0.0015289 | 0.00038318 | 0 | 0 |  | 1 | TRUE | wye
24 | LV_1701-63_0_2_load_29 | 37 | 0.00038944 | 9.7603e-05 | 0 | 0 |  | 1 | TRUE | wye
25 | LV_1701-63_0_2_load_30 | 38 | 0.0009307 | 0.00023326 | 0 | 0 |  | 1 | TRUE | wye
26 | LV_1701-63_0_2_load_62 | 42 | 0.00026643 | 6.6773e-05 | 0 | 0 |  | 1 | TRUE | wye
27 | LV_1701-63_0_2_load_35 | 43 | 0.00031267 | 7.8363e-05 | 0 | 0 |  | 1 | TRUE | wye
28 | LV_1701-63_0_2_load_40 | 44 | 0.000992 | 0.00024862 | 0 | 0 |  | 1 | TRUE | wye
29 | LV_1701-63_0_2_load_39 | 45 | 0.0002877 | 7.2104e-05 | 0 | 0 |  | 1 | TRUE | wye
30 | LV_1701-63_0_2_load_43 | 47 | 0.0084295 | 0.0021126 | 0 | 0 |  | 1 | TRUE | wye
31 | LV_1701-63_0_2_load_45 | 49 | 0.0014067 | 0.00035256 | 0 | 0 |  | 1 | TRUE | wye
32 | LV_1701-63_0_2_load_46 | 50 | 0.0020146 | 0.0005049 | 0 | 0 |  | 1 | TRUE | wye
33 | LV_1701-63_0_2_load_49 | 51 | 0.0019044 | 0.00047728 | 0 | 0 |  | 1 | TRUE | wye
34 | LV_1701-63_0_2_load_47 | 52 | 0.0023461 | 0.00058798 | 0 | 0 |  | 1 | TRUE | wye
35 | LV_1701-63_0_2_load_48 | 53 | 0.0018342 | 0.00045969 | 0 | 0 |  | 1 | TRUE | wye
36 | LV_1701-63_0_2_load_50 | 54 | 0.00085411 | 0.00021406 | 0 | 0 |  | 1 | TRUE | wye
37 | LV_1701-63_0_2_load_51 | 55 | 0.0012345 | 0.0003094 | 0 | 0 |  | 1 | TRUE | wye
38 | LV_1701-63_0_2_load_66 | 56 | 0.00023648 | 5.9268e-05 | 0 | 0 |  | 1 | TRUE | wye
39 | LV_1701-63_0_2_load_67 | 57 | 0.00015158 | 3.7991e-05 | 0 | 0 |  | 1 | TRUE | wye
40 | LV_1701-63_0_2_load_65 | 58 | 0.0014005 | 0.000351 | 0 | 0 |  | 1 | TRUE | wye
41 | LV_1701-63_0_2_load_68 | 59 | 0.0011455 | 0.0002871 | 0 | 0 |  | 1 | TRUE | wye
42 | LV_1701-63_0_2_load_69 | 60 | 0.00047683 | 0.0001195 | 0 | 0 |  | 1 | TRUE | wye
43 | LV_1701-63_0_2_load_70 | 61 | 0.00056713 | 0.00014214 | 0 | 0 |  | 1 | TRUE | wye
44 | LV_1701-63_0_2_load_73 | 64 | 0.00071239 | 0.00017854 | 0 | 0 |  | 1 | TRUE | wye
45 | LV_1701-63_0_2_load_74 | 65 | 0.00021521 | 5.3937e-05 | 0 | 0 |  | 1 | TRUE | wye
46 | LV_1701-63_0_2_load_54 | 66 | 0.00049628 | 0.00012438 | 0 | 0 |  | 1 | TRUE | wye
47 | LV_1701-63_0_2_load_55 | 67 | 0.0001966 | 4.9272e-05 | 0 | 0 |  | 1 | TRUE | wye
48 | LV_1701-63_0_2_load_56 | 68 | 0.00063906 | 0.00016016 | 0 | 0 |  | 1 | TRUE | wye
49 | LV_1701-63_0_2_load_57 | 69 | 0.00027423 | 6.8729e-05 | 0 | 0 |  | 1 | TRUE | wye
50 | LV_1701-63_0_2_load_75 | 71 | 0.0006178 | 0.00015484 | 0 | 0 |  | 1 | TRUE | wye
51 | LV_1701-63_0_2_load_76 | 72 | 0.00029652 | 7.4316e-05 | 0 | 0 |  | 1 | TRUE | wye
52 | LV_1701-63_0_2_load_80 | 73 | 0.00057662 | 0.00014452 | 0 | 0 |  | 1 | TRUE | wye
53 | LV_1701-63_0_2_load_77 | 74 | 0.00036555 | 9.1614e-05 | 0 | 0 |  | 1 | TRUE | wye
54 | LV_1701-63_0_2_load_78 | 75 | 0.00013253 | 3.3216e-05 | 0 | 0 |  | 1 | TRUE | wye
55 | LV_1701-63_0_2_load_79 | 76 | 0.0018614 | 0.00046652 | 0 | 0 |  | 1 | TRUE | wye
56 | LV_1701-63_0_2_load_81 | 77 | 0.0015764 | 0.00039508 | 0 | 0 |  | 1 | TRUE | wye
57 | LV_1701-63_0_2_load_84 | 79 | 0.0021548 | 0.00054004 | 0 | 0 |  | 1 | TRUE | wye
58 | LV_1701-63_0_2_load_88 | 80 | 0.0013628 | 0.00034156 | 0 | 0 |  | 1 | TRUE | wye
59 | LV_1701-63_0_2_load_85 | 81 | 0.00085457 | 0.00021418 | 0 | 0 |  | 1 | TRUE | wye
60 | LV_1701-63_0_2_load_86 | 82 | 0.00055314 | 0.00013863 | 0 | 0 |  | 1 | TRUE | wye

## ext_grid
| name | bus | vm_pu | va_degree | slack_weight | in_service
0 |  | 12 | 1 | 0 | 1 | TRUE

## line
| name | std_type | from_bus | to_bus | length_km | r_ohm_per_km | x_ohm_per_km | c_nf_per_km | g_us_per_km | max_i_ka | df | parallel | type | in_service
0 | LV_1701-63_0_2_line_0 |  | 0 | 1 | 0.018624 | 0.125 | 0.08 | 261 | 0 | 0.364 | 1 | 1 | cs | TRUE
1 | LV_1701-63_0_2_line_1 |  | 0 | 2 | 0.011964 | 0.125 | 0.08 | 261 | 0 | 0.364 | 1 | 1 | cs | TRUE
2 | LV_1701-63_0_2_line_2 |  | 1 | 3 | 0.031125 | 0.125 | 0.08 | 261 | 0 | 0.364 | 1 | 1 | cs | TRUE
3 | LV_1701-63_0_2_line_3 |  | 2 | 4 | 0.0043961 | 0.125 | 0.08 | 261 | 0 | 0.364 | 1 | 1 | cs | TRUE
4 | LV_1701-63_0_2_line_4 |  | 2 | 5 | 0.012944 | 0.125 | 0.08 | 261 | 0 | 0.364 | 1 | 1 | cs | TRUE
5 | LV_1701-63_0_2_line_5 |  | 3 | 8 | 0.057301 | 0.125 | 0.08 | 261 | 0 | 0.364 | 1 | 1 | cs | TRUE
6 | LV_1701-63_0_2_line_6 |  | 3 | 6 | 0.031018 | 0.125 | 0.08 | 261 | 0 | 0.364 | 1 | 1 | cs | TRUE
7 | LV_1701-63_0_2_line_7 |  | 5 | 9 | 0.019494 | 0.125 | 0.08 | 261 | 0 | 0.364 | 1 | 1 | cs | TRUE
8 | LV_1701-63_0_2_line_8 |  | 6 | 7 | 0.19675 | 0.125 | 0.08 | 261 | 0 | 0.364 | 1 | 1 | cs | TRUE
9 | LV_1701-63_0_2_line_9 |  | 7 | 13 | 0.021248 | 0.125 | 0.08 | 261 | 0 | 0.364 | 1 | 1 | cs | TRUE
10 | LV_1701-63_0_2_line_10 |  | 8 | 10 | 0.077771 | 0.125 | 0.08 | 261 | 0 | 0.364 | 1 | 1 | cs | TRUE
11 | LV_1701-63_0_2_line_11 |  | 9 | 16 | 0.00069374 | 0.125 | 0.08 | 261 | 0 | 0.364 | 1 | 1 | cs | TRUE
12 | LV_1701-63_0_2_line_12 |  | 10 | 11 | 0.22413 | 0.125 | 0.08 | 261 | 0 | 0.364 | 1 | 1 | cs | TRUE
13 | LV_1701-63_0_2_line_13 |  | 10 | 12 | 0.09478 | 0.125 | 0.08 | 261 | 0 | 0.364 | 1 | 1 | cs | TRUE
14 | LV_1701-63_0_2_line_14 |  | 11 | 32 | 0.079859 | 0.125 | 0.08 | 261 | 0 | 0.364 | 1 | 1 | cs | TRUE
15 | LV_1701-63_0_2_line_15 |  | 11 | 33 | 0.046053 | 0.125 | 0.08 | 261 | 0 | 0.364 | 1 | 1 | cs | TRUE
16 | LV_1701-63_0_2_line_16 |  | 12 | 34 | 0.13568 | 0.125 | 0.08 | 261 | 0 | 0.364 | 1 | 1 | cs | TRUE
17 | LV_1701-63_0_2_line_17 |  | 13 | 36 | 0.027983 | 0.125 | 0.08 | 261 | 0 | 0.364 | 1 | 1 | cs | TRUE
18 | LV_1701-63_0_2_line_18 |  | 14 | 15 | 0.0050157 | 0.125 | 0.08 | 261 | 0 | 0.364 | 1 | 1 | cs | TRUE
19 | LV_1701-63_0_2_line_19 |  | 15 | 16 | 0.026372 | 0.125 | 0.08 | 261 | 0 | 0.364 | 1 | 1 | cs | TRUE
20 | LV_1701-63_0_2_line_20 |  | 17 | 18 | 0.060473 | 0.125 | 0.08 | 261 | 0 | 0.364 | 1 | 1 | cs | TRUE
21 | LV_1701-63_0_2_line_21 |  | 17 | 19 | 0.024699 | 0.125 | 0.08 | 261 | 0 | 0.364 | 1 | 1 | cs | TRUE
22 | LV_1701-63_0_2_line_22 |  | 18 | 20 | 0.022786 | 0.125 | 0.08 | 261 | 0 | 0.364 | 1 | 1 | cs | TRUE
23 | LV_1701-63_0_2_line_23 |  | 19 | 21 | 0.22279 | 0.125 | 0.08 | 261 | 0 | 0.364 | 1 | 1 | cs | TRUE
24 | LV_1701-63_0_2_line_24 |  | 19 | 22 | 0.064985 | 0.125 | 0.08 | 261 | 0 | 0.364 | 1 | 1 | cs | TRUE
25 | LV_1701-63_0_2_line_25 |  | 21 | 24 | 0.019178 | 0.125 | 0.08 | 261 | 0 | 0.364 | 1 | 1 | cs | TRUE
26 | LV_1701-63_0_2_line_26 |  | 22 | 23 | 0.0093692 | 0.125 | 0.08 | 261 | 0 | 0.364 | 1 | 1 | cs | TRUE
27 | LV_1701-63_0_2_line_27 |  | 23 | 25 | 0.056783 | 0.125 | 0.08 | 261 | 0 | 0.364 | 1 | 1 | cs | TRUE
28 | LV_1701-63_0_2_line_28 |  | 24 | 26 | 0.0021215 | 0.125 | 0.08 | 261 | 0 | 0.364 | 1 | 1 | cs | TRUE
29 | LV_1701-63_0_2_line_29 |  | 24 | 27 | 0.073716 | 0.125 | 0.08 | 261 | 0 | 0.364 | 1 | 1 | cs | TRUE
30 | LV_1701-63_0_2_line_30 |  | 25 | 31 | 0.05217 | 0.125 | 0.08 | 261 | 0 | 0.364 | 1 | 1 | cs | TRUE
31 | LV_1701-63_0_2_line_31 |  | 26 | 30 | 0.036349 | 0.125 | 0.08 | 261 | 0 | 0.364 | 1 | 1 | cs | TRUE
32 | LV_1701-63_0_2_line_32 |  | 28 | 29 | 0.020879 | 0.125 | 0.08 | 261 | 0 | 0.364 | 1 | 1 | cs | TRUE
33 | LV_1701-63_0_2_line_33 |  | 28 | 30 | 0.24513 | 0.125 | 0.08 | 261 | 0 | 0.364 | 1 | 1 | cs | TRUE
34 | LV_1701-63_0_2_line_34 |  | 29 | 41 | 0.014975 | 0.125 | 0.08 | 261 | 0 | 0.364 | 1 | 1 | cs | TRUE
35 | LV_1701-63_0_2_line_35 |  | 30 | 42 | 0.0054975 | 0.125 | 0.08 | 261 | 0 | 0.364 | 1 | 1 | cs | TRUE
36 | LV_1701-63_0_2_line_36 |  | 34 | 35 | 0.016353 | 0.125 | 0.08 | 261 | 0 | 0.364 | 1 | 1 | cs | TRUE
37 | LV_1701-63_0_2_line_37 |  | 35 | 47 | 0.032536 | 0.125 | 0.08 | 261 | 0 | 0.364 | 1 | 1 | cs | TRUE
38 | LV_1701-63_0_2_line_38 |  | 36 | 37 | 0.017256 | 0.125 | 0.08 | 261 | 0 | 0.364 | 1 | 1 | cs | TRUE
39 | LV_1701-63_0_2_line_39 |  | 37 | 38 | 0.030243 | 0.125 | 0.08 | 261 | 0 | 0.364 | 1 | 1 | cs | TRUE
40 | LV_1701-63_0_2_line_40 |  | 38 | 39 | 0.035762 | 0.125 | 0.08 | 261 | 0 | 0.364 | 1 | 1 | cs | TRUE
41 | LV_1701-63_0_2_line_41 |  | 39 | 40 | 0.15714 | 0.125 | 0.08 | 261 | 0 | 0.364 | 1 | 1 | cs | TRUE
42 | LV_1701-63_0_2_line_42 |  | 40 | 46 | 0.009254 | 0.125 | 0.08 | 261 | 0 | 0.364 | 1 | 1 | cs | TRUE
43 | LV_1701-63_0_2_line_43 |  | 40 | 44 | 0.033541 | 0.125 | 0.08 | 261 | 0 | 0.364 | 1 | 1 | cs | TRUE
44 | LV_1701-63_0_2_line_44 |  | 41 | 43 | 0.016798 | 0.125 | 0.08 | 261 | 0 | 0.364 | 1 | 1 | cs | TRUE
45 | LV_1701-63_0_2_line_45 |  | 43 | 44 | 0.017651 | 0.125 | 0.08 | 261 | 0 | 0.364 | 1 | 1 | cs | TRUE
46 | LV_1701-63_0_2_line_46 |  | 45 | 46 | 0.025048 | 0.125 | 0.08 | 261 | 0 | 0.364 | 1 | 1 | cs | TRUE
47 | LV_1701-63_0_2_line_47 |  | 47 | 48 | 0.028469 | 0.125 | 0.08 | 261 | 0 | 0.364 | 1 | 1 | cs | TRUE
48 | LV_1701-63_0_2_line_48 |  | 48 | 49 | 0.013349 | 0.125 | 0.08 | 261 | 0 | 0.364 | 1 | 1 | cs | TRUE
49 | LV_1701-63_0_2_line_49 |  | 48 | 50 | 0.014755 | 0.125 | 0.08 | 261 | 0 | 0.364 | 1 | 1 | cs | TRUE
50 | LV_1701-63_0_2_line_50 |  | 49 | 51 | 0.02146 | 0.125 | 0.08 | 261 | 0 | 0.364 | 1 | 1 | cs | TRUE
51 | LV_1701-63_0_2_line_51 |  | 50 | 52 | 0.076026 | 0.125 | 0.08 | 261 | 0 | 0.364 | 1 | 1 | cs | TRUE
52 | LV_1701-63_0_2_line_52 |  | 52 | 53 | 0.19786 | 0.125 | 0.08 | 261 | 0 | 0.364 | 1 | 1 | cs | TRUE
53 | LV_1701-63_0_2_line_53 |  | 52 | 54 | 0.29659 | 0.125 | 0.08 | 261 | 0 | 0.364 | 1 | 1 | cs | TRUE
54 | LV_1701-63_0_2_line_54 |  | 54 | 55 | 0.023845 | 0.125 | 0.08 | 261 | 0 | 0.364 | 1 | 1 | cs | TRUE
55 | LV_1701-63_0_2_line_55 |  | 55 | 58 | 0.023756 | 0.125 | 0.08 | 261 | 0 | 0.364 | 1 | 1 | cs | TRUE
56 | LV_1701-63_0_2_line_56 |  | 56 | 57 | 0.01355 | 0.125 | 0.08 | 261 | 0 | 0.364 | 1 | 1 | cs | TRUE
57 | LV_1701-63_0_2_line_57 |  | 56 | 58 | 0.18877 | 0.125 | 0.08 | 261 | 0 | 0.364 | 1 | 1 | cs | TRUE
58 | LV_1701-63_0_2_line_58 |  | 57 | 59 | 0.0059962 | 0.125 | 0.08 | 261 | 0 | 0.364 | 1 | 1 | cs | TRUE
59 | LV_1701-63_0_2_line_59 |  | 59 | 60 | 0.017482 | 0.125 | 0.08 | 261 | 0 | 0.364 | 1 | 1 | cs | TRUE
60 | LV_1701-63_0_2_line_60 |  | 60 | 61 | 0.005587 | 0.125 | 0.08 | 261 | 0 | 0.364 | 1 | 1 | cs | TRUE
61 | LV_1701-63_0_2_line_61 |  | 61 | 62 | 0.21883 | 0.125 | 0.08 | 261 | 0 | 0.364 | 1 | 1 | cs | TRUE
62 | LV_1701-63_0_2_line_62 |  | 62 | 63 | 0.13559 | 0.125 | 0.08 | 261 | 0 | 0.364 | 1 | 1 | cs | TRUE
63 | LV_1701-63_0_2_line_63 |  | 63 | 64 | 0.18766 | 0.125 | 0.08 | 261 | 0 | 0.364 | 1 | 1 | cs | TRUE
64 | LV_1701-63_0_2_line_64 |  | 64 | 65 | 0.068072 | 0.125 | 0.08 | 261 | 0 | 0.364 | 1 | 1 | cs | TRUE
65 | LV_1701-63_0_2_line_65 |  | 65 | 71 | 0.019352 | 0.125 | 0.08 | 261 | 0 | 0.364 | 1 | 1 | cs | TRUE
66 | LV_1701-63_0_2_line_66 |  | 66 | 67 | 0.17273 | 0.125 | 0.08 | 261 | 0 | 0.364 | 1 | 1 | cs | TRUE
67 | LV_1701-63_0_2_line_67 |  | 67 | 68 | 0.016883 | 0.125 | 0.08 | 261 | 0 | 0.364 | 1 | 1 | cs | TRUE
68 | LV_1701-63_0_2_line_68 |  | 68 | 69 | 0.016426 | 0.125 | 0.08 | 261 | 0 | 0.364 | 1 | 1 | cs | TRUE
69 | LV_1701-63_0_2_line_69 |  | 69 | 70 | 0.035018 | 0.125 | 0.08 | 261 | 0 | 0.364 | 1 | 1 | cs | TRUE
70 | LV_1701-63_0_2_line_70 |  | 70 | 78 | 0.008348 | 0.125 | 0.08 | 261 | 0 | 0.364 | 1 | 1 | cs | TRUE
71 | LV_1701-63_0_2_line_71 |  | 70 | 77 | 0.020212 | 0.125 | 0.08 | 261 | 0 | 0.364 | 1 | 1 | cs | TRUE
72 | LV_1701-63_0_2_line_72 |  | 71 | 72 | 0.016494 | 0.125 | 0.08 | 261 | 0 | 0.364 | 1 | 1 | cs | TRUE
73 | LV_1701-63_0_2_line_73 |  | 72 | 73 | 0.015929 | 0.125 | 0.08 | 261 | 0 | 0.364 | 1 | 1 | cs | TRUE
74 | LV_1701-63_0_2_line_74 |  | 73 | 75 | 0.0035895 | 0.125 | 0.08 | 261 | 0 | 0.364 | 1 | 1 | cs | TRUE
75 | LV_1701-63_0_2_line_75 |  | 74 | 75 | 0.018305 | 0.125 | 0.08 | 261 | 0 | 0.364 | 1 | 1 | cs | TRUE
76 | LV_1701-63_0_2_line_76 |  | 74 | 76 | 0.046111 | 0.125 | 0.08 | 261 | 0 | 0.364 | 1 | 1 | cs | TRUE
77 | LV_1701-63_0_2_line_77 |  | 76 | 77 | 0.11836 | 0.125 | 0.08 | 261 | 0 | 0.364 | 1 | 1 | cs | TRUE
78 | LV_1701-63_0_2_line_78 |  | 78 | 79 | 0.021561 | 0.125 | 0.08 | 261 | 0 | 0.364 | 1 | 1 | cs | TRUE
79 | LV_1701-63_0_2_line_79 |  | 79 | 80 | 0.19835 | 0.125 | 0.08 | 261 | 0 | 0.364 | 1 | 1 | cs | TRUE
80 | LV_1701-63_0_2_line_80 |  | 80 | 82 | 0.037108 | 0.125 | 0.08 | 261 | 0 | 0.364 | 1 | 1 | cs | TRUE
81 | LV_1701-63_0_2_line_81 |  | 81 | 82 | 0.028128 | 0.125 | 0.08 | 261 | 0 | 0.364 | 1 | 1 | cs | TRUE

## trafo
| name | std_type | hv_bus | lv_bus | sn_mva | vn_hv_kv | vn_lv_kv | vk_percent | vkr_percent | pfe_kw | i0_percent | shift_degree | tap_side | tap_neutral | tap_min | tap_max | tap_step_percent | tap_step_degree | tap_pos | tap_phase_shifter | parallel | df | in_service
0 | LV_1701-63_0_2_trafo_25 | 0.63 MVA 20/0.4 kV | 83 | 12 | 0.63 | 20 | 0.4 | 6 | 1.206 | 1.65 | 0.2619 | 150 | hv | 0 | -2 | 2 | 2.5 | 0 | 0 | FALSE | 1 | 1 | TRUE

## line_geodata
| x0 | y0 | x1 | y1 | x2 | y2 | x3 | y3 | x4 | y4 | x5 | y5 | x6 | y6 | x7 | y7 | x8 | y8 | x9 | y9 | x10 | y10 | x11 | y11 | x12 | y12 | x13 | y13 | x14 | y14 | x15 | y15 | x16 | y16
0 | 2683821.4457 | 1225637.8636 | 2683807.1625 | 1225649.8147
1 | 2683798.351 | 1225657.8966 | 2683803.7774 | 1225652.6472 | 2683807.1625 | 1225649.8147
2 | 2683821.4457 | 1225637.8636 | 2683831.2675 | 1225630.0522 | 2683829.2418 | 1225626.9326 | 2683828.2764 | 1225623.3499 | 2683828.4727 | 1225619.639 | 2683829.8103 | 1225616.1777 | 2683832.1633 | 1225613.2978
3 | 2683798.351 | 1225657.8966 | 2683795.2669 | 1225661.0294
4 | 2683798.351 | 1225657.8966 | 2683786.8815 | 1225651.8977
5 | 2683832.1633 | 1225613.2978 | 2683807.0662 | 1225581.1891 | 2683794.2617 | 1225570.7074
6 | 2683832.1633 | 1225613.2978 | 2683835.8187 | 1225611.0589 | 2683840.0375 | 1225610.2733 | 2683844.265 | 1225611.0222 | 2683847.9487 | 1225613.2312 | 2683850.6005 | 1225616.582 | 2683851.8924 | 1225620.6696 | 2683857.1841 | 1225620.6775
7 | 2683773.2739 | 1225665.8559 | 2683786.8815 | 1225651.8977
8 | 2683857.1841 | 1225620.6775 | 2683860.7856 | 1225621.729 | 2683863.6056 | 1225623.9035 | 2683887.0792 | 1225647.4504 | 2683893.8278 | 1225652.2043 | 2683901.4019 | 1225654.3347 | 2683908.8228 | 1225653.8835 | 2683941.1603 | 1225645.6227 | 2683971.5516 | 1225637.746 | 2683981.3828 | 1225633.5818 | 2684012.2439 | 1225611.7802 | 2684014.5672 | 1225608.8554 | 2684015.076 | 1225605.0378 | 2684013.6013 | 1225601.5591 | 2684007.9033 | 1225595.8954
9 | 2684007.9033 | 1225595.8954 | 2684005.6014 | 1225593.6074 | 2684003.4941 | 1225590.898 | 2684001.8421 | 1225586.0158 | 2684002.0587 | 1225580.3372 | 2684003.1524 | 1225576.7674
10 | 2683726.5748 | 1225533.7128 | 2683740.9616 | 1225538.2294 | 2683762.4034 | 1225548.3714 | 2683782.9771 | 1225561.4699 | 2683794.2617 | 1225570.7074
11 | 2683773.2739 | 1225665.8559 | 2683772.7896 | 1225666.3527
12 | 2683726.5748 | 1225533.7128 | 2683707.2004 | 1225529.115 | 2683690.4827 | 1225525.911 | 2683650.3634 | 1225525.7581 | 2683598.1728 | 1225531.64 | 2683574.9249 | 1225532.9255 | 2683551.8019 | 1225531.8001 | 2683526.6918 | 1225526.9444 | 2683509.7439 | 1225522.3146 | 2683510.9489 | 1225517.4837
13 | 2683726.5748 | 1225533.7128 | 2683728.1286 | 1225528.3532 | 2683744.9327 | 1225470.4946 | 2683728.0228 | 1225446.9962
14 | 2683493.3033 | 1225449.6677 | 2683488.8221 | 1225450.2386 | 2683485.5712 | 1225454.4403 | 2683485.2787 | 1225460.1623 | 2683497.2408 | 1225487.2819 | 2683512.0354 | 1225509.7604 | 2683510.9489 | 1225517.4837
15 | 2683510.9489 | 1225517.4837 | 2683492.1109 | 1225511.3931 | 2683473.7046 | 1225503.7075 | 2683468.0983 | 1225500.8155
16 | 2683728.0228 | 1225446.9962 | 2683705.8759 | 1225440.0578 | 2683655.2796 | 1225434.4093 | 2683638.3669 | 1225422.4079 | 2683615.7256 | 1225388.4361
17 | 2684011.4328 | 1225550.0377 | 2684008.6555 | 1225558.8045 | 2684003.1524 | 1225576.7674
18 | 2683773.4502 | 1225686.1431 | 2683776.3339 | 1225682.0393
19 | 2683773.4502 | 1225686.1431 | 2683764.4271 | 1225674.9307 | 2683772.7896 | 1225666.3527
20 | 2683845.7147 | 1226116.4326 | 2683851.3136 | 1226115.5887 | 2683889.868 | 1226076.6294
21 | 2683905.3852 | 1226057.7111 | 2683901.709 | 1226064.6641 | 2683889.868 | 1226076.6294
22 | 2683845.7147 | 1226116.4326 | 2683842.5506 | 1226118.7896 | 2683839.4784 | 1226121.0813 | 2683830.8869 | 1226121.7941 | 2683824.6926 | 1226120.2391
23 | 2683905.3852 | 1226057.7111 | 2683912.1847 | 1226044.8537 | 2683962.8759 | 1225987.5517 | 2684019.6009 | 1225952.9062 | 2684030.9515 | 1225934.5317 | 2684049.9775 | 1225910.5617 | 2684055.3293 | 1225899.8633 | 2684055.8817 | 1225898.8994
24 | 2683843.5434 | 1226041.3729 | 2683846.5582 | 1226041.004 | 2683867.0452 | 1226042.3714 | 2683879.3765 | 1226046.8704 | 2683893.8168 | 1226050.721 | 2683905.3852 | 1226057.7111
25 | 2684065.4183 | 1225882.2604 | 2684055.8817 | 1225898.8994
26 | 2683843.5434 | 1226041.3729 | 2683840.6368 | 1226032.466
27 | 2683812.4011 | 1225983.8225 | 2683817.4677 | 1225989.548 | 2683826.8481 | 1226002.2554 | 2683832.6916 | 1226012.5781 | 2683836.7051 | 1226020.4178 | 2683840.6368 | 1226032.466
28 | 2684065.4183 | 1225882.2604 | 2684066.4733 | 1225880.4198
29 | 2684065.4183 | 1225882.2604 | 2684090.1206 | 1225894.3732 | 2684110.7036 | 1225919.0142 | 2684123.6479 | 1225913.4301
30 | 2683780.1853 | 1225942.9847 | 2683783.1583 | 1225948.5035 | 2683788.0397 | 1225955.5548 | 2683794.432 | 1225963.5169 | 2683812.4011 | 1225983.8225
31 | 2684081.9726 | 1225847.6038 | 2684072.5304 | 1225869.8524 | 2684066.4733 | 1225880.4198
32 | 2684244.9068 | 1225664.4642 | 2684241.8567 | 1225658.8132 | 2684239.1318 | 1225645.1208 | 2684239.0497 | 1225644.6316
33 | 2684244.9068 | 1225664.4642 | 2684081.9726 | 1225847.6038
34 | 2684236.573 | 1225629.8631 | 2684239.0497 | 1225644.6316
35 | 2684081.9726 | 1225847.6038 | 2684076.9365 | 1225845.3992
36 | 2683602.4206 | 1225379.8025 | 2683613.2702 | 1225384.7519 | 2683615.7256 | 1225388.4361
37 | 2683602.4206 | 1225379.8025 | 2683587.7695 | 1225373.1191 | 2683571.8207 | 1225369.1596
38 | 2684011.4328 | 1225550.0377 | 2684011.4328 | 1225550.0377 | 2684018.3587 | 1225539.5616 | 2684022.3141 | 1225537.0268
39 | 2684044.9774 | 1225552.0892 | 2684040.2811 | 1225544.6301 | 2684035.9242 | 1225539.087 | 2684031.6685 | 1225536.5808 | 2684027.3069 | 1225536.1967 | 2684022.3141 | 1225537.0268 | 2684022.3141 | 1225537.0268
40 | 2684066.3903 | 1225579.6116 | 2684063.6201 | 1225578.7497 | 2684060.0828 | 1225576.3759 | 2684048.1708 | 1225557.1612 | 2684044.9774 | 1225552.0892
41 | 2684066.3903 | 1225579.6116 | 2684063.5655 | 1225592.8029 | 2684120.7414 | 1225600.0268 | 2684138.2489 | 1225595.6045 | 2684154.132 | 1225586.5006 | 2684202.523 | 1225575.3663
42 | 2684202.8889 | 1225566.1207 | 2684202.523 | 1225575.3663
43 | 2684202.523 | 1225575.3663 | 2684201.7267 | 1225585.562 | 2684206.3824 | 1225600.5047 | 2684211.876 | 1225605.8468
44 | 2684236.573 | 1225629.8631 | 2684224.5305 | 1225618.1526
45 | 2684224.5305 | 1225618.1526 | 2684211.876 | 1225605.8468
46 | 2684202.8889 | 1225566.1207 | 2684216.7884 | 1225569.6864 | 2684227.3097 | 1225571.6241
47 | 2683544.19 | 1225362.2999 | 2683571.8207 | 1225369.1596
48 | 2683544.19 | 1225362.2999 | 2683536.8114 | 1225373.424
49 | 2683544.19 | 1225362.2999 | 2683549.5156 | 1225348.539
50 | 2683536.8114 | 1225373.424 | 2683534.1283 | 1225377.4691 | 2683519.0196 | 1225384.3607
51 | 2683611.7078 | 1225330.825 | 2683588.7374 | 1225332.2938 | 2683563.192 | 1225327.6097 | 2683555.666 | 1225330.6505 | 2683551.1447 | 1225344.3297 | 2683549.5156 | 1225348.539
52 | 2683611.7078 | 1225330.825 | 2683613.9696 | 1225330.6804 | 2683620.3095 | 1225328.4123 | 2683619.626 | 1225320.9421 | 2683615.0339 | 1225311.0597 | 2683604.5146 | 1225302.6618 | 2683587.3074 | 1225293.7808 | 2683556.3058 | 1225285.1063 | 2683512.1682 | 1225286.4433 | 2683492.9292 | 1225281.8592 | 2683474.2423 | 1225265.486 | 2683468.8415 | 1225257.5604 | 2683468.9407 | 1225250.4903
53 | 2683611.7078 | 1225330.825 | 2683693.8962 | 1225045.8494
54 | 2683685.7012 | 1225023.4567 | 2683693.8962 | 1225045.8494
55 | 2683685.7012 | 1225023.4567 | 2683685.7012 | 1225023.4567 | 2683672.605 | 1225003.6369
56 | 2683800.3674 | 1224945.9283 | 2683802.7885 | 1224932.5968
57 | 2683672.605 | 1225003.6369 | 2683672.605 | 1225003.6369 | 2683674.6549 | 1224998.0508 | 2683695.7978 | 1224991.8661 | 2683716.0213 | 1224990.127 | 2683771.1231 | 1225014.2297 | 2683776.4358 | 1225012.2476 | 2683778.09 | 1225006.2334 | 2683775.1999 | 1224993.4062 | 2683777.6523 | 1224981.3214 | 2683798.6735 | 1224955.2551 | 2683800.3674 | 1224945.9283
58 | 2683803.86 | 1224926.6971 | 2683802.7885 | 1224932.5968
59 | 2683803.86 | 1224926.6971 | 2683806.9839 | 1224909.4964
60 | 2683806.9839 | 1224909.4964 | 2683806.9839 | 1224909.4964 | 2683810.6801 | 1224905.3069
61 | 2684019.7417 | 1224862.4301 | 2683938.3256 | 1224864.3162 | 2683907.5394 | 1224870.3529 | 2683871.7939 | 1224886.6381 | 2683820.6455 | 1224894.0116 | 2683810.6801 | 1224905.3069
62 | 2684044.0048 | 1224730.4382 | 2684041.2429 | 1224755.7942 | 2684028.7797 | 1224786.2168 | 2684028.6572 | 1224822.8067 | 2684019.7417 | 1224862.4301
63 | 2684044.0048 | 1224730.4382 | 2684017.2386 | 1224736.8647 | 2683982.9975 | 1224732.9789 | 2683958.9249 | 1224732.8393 | 2683913.2962 | 1224739.6005 | 2683884.8773 | 1224741.1789 | 2683859.6561 | 1224731.5017
64 | 2683859.6561 | 1224731.5017 | 2683814.5728 | 1224714.2036 | 2683795.3035 | 1224709.7214
65 | 2683776.4549 | 1224705.337 | 2683795.3035 | 1224709.7214
66 | 2683530.8436 | 1224483.3425 | 2683543.782 | 1224482.6843 | 2683563.4269 | 1224488.7863 | 2683572.4717 | 1224488.9023 | 2683579.4799 | 1224492.025 | 2683582.8312 | 1224499.5994 | 2683584.4692 | 1224510.3853 | 2683586.1137 | 1224522.3276 | 2683587.5177 | 1224533.5772 | 2683590.7782 | 1224543.8411 | 2683594.8889 | 1224553.4943 | 2683595.8833 | 1224562.5922 | 2683593.3094 | 1224567.6928 | 2683584.6794 | 1224579.6242 | 2683580.7274 | 1224585.1169 | 2683578.24 | 1224607.2637 | 2683578.24 | 1224607.2637
67 | 2683569.845 | 1224621.9114 | 2683569.845 | 1224621.9114 | 2683578.24 | 1224607.2637
68 | 2683559.9712 | 1224635.0384 | 2683569.845 | 1224621.9114
69 | 2683541.6808 | 1224664.1782 | 2683542.5765 | 1224658.1644 | 2683559.9712 | 1224635.0384
70 | 2683541.6808 | 1224664.1782 | 2683533.3087 | 1224664.2385
71 | 2683541.6808 | 1224664.1782 | 2683559.4593 | 1224669.2311 | 2683561.1214 | 1224669.7073
72 | 2683760.39 | 1224701.6002 | 2683776.4549 | 1224705.337
73 | 2683744.8755 | 1224697.9914 | 2683760.39 | 1224701.6002
74 | 2683744.8755 | 1224697.9914 | 2683741.3794 | 1224697.1781
75 | 2683723.3149 | 1224694.4093 | 2683734.9964 | 1224695.6934 | 2683741.3794 | 1224697.1781
76 | 2683723.3149 | 1224694.4093 | 2683677.4803 | 1224689.3709
77 | 2683677.4803 | 1224689.3709 | 2683638.7248 | 1224685.1106 | 2683597.6207 | 1224680.1632 | 2683561.1214 | 1224669.7073
78 | 2683533.3087 | 1224664.2385 | 2683512.1571 | 1224660.0572
79 | 2683327.4658 | 1224591.8064 | 2683371.1016 | 1224612.7964 | 2683440.6178 | 1224645.9151 | 2683512.1571 | 1224660.0572
80 | 2683294.1017 | 1224575.5644 | 2683305.1065 | 1224581.051 | 2683327.4658 | 1224591.8064
81 | 2683268.9285 | 1224563.014 | 2683294.1017 | 1224575.5644

## bus_geodata
| x | y | coords
0 | 2683807.1625 | 1225649.8147
1 | 2683821.4457 | 1225637.8636
2 | 2683798.351 | 1225657.8966
3 | 2683832.1633 | 1225613.2978
4 | 2683795.2669 | 1225661.0294
5 | 2683786.8815 | 1225651.8977
6 | 2683857.1841 | 1225620.6775
7 | 2684007.9033 | 1225595.8954
8 | 2683794.2617 | 1225570.7074
9 | 2683773.2739 | 1225665.8559
10 | 2683726.5748 | 1225533.7128
11 | 2683510.9489 | 1225517.4837
12 | 2683728.0228 | 1225446.9962
13 | 2684003.1524 | 1225576.7674
14 | 2683776.3339 | 1225682.0393
15 | 2683773.4502 | 1225686.1431
16 | 2683772.7896 | 1225666.3527
17 | 2683889.868 | 1226076.6294
18 | 2683845.7147 | 1226116.4326
19 | 2683905.3852 | 1226057.7111
20 | 2683824.6926 | 1226120.2391
21 | 2684055.8817 | 1225898.8994
22 | 2683843.5434 | 1226041.3729
23 | 2683840.6368 | 1226032.466
24 | 2684065.4183 | 1225882.2604
25 | 2683812.4011 | 1225983.8225
26 | 2684066.4733 | 1225880.4198
27 | 2684123.6479 | 1225913.4301
28 | 2684244.9068 | 1225664.4642
29 | 2684239.0497 | 1225644.6315
30 | 2684081.9726 | 1225847.6038
31 | 2683780.1853 | 1225942.9847
32 | 2683493.3033 | 1225449.6677
33 | 2683468.0983 | 1225500.8155
34 | 2683615.7256 | 1225388.4361
35 | 2683602.4206 | 1225379.8025
36 | 2684011.4328 | 1225550.0377
37 | 2684022.3141 | 1225537.0268
38 | 2684044.9774 | 1225552.0892
39 | 2684066.3903 | 1225579.6116
40 | 2684202.523 | 1225575.3663
41 | 2684236.573 | 1225629.8631
42 | 2684076.9365 | 1225845.3992
43 | 2684224.5305 | 1225618.1526
44 | 2684211.876 | 1225605.8468
45 | 2684227.3097 | 1225571.6241
46 | 2684202.8889 | 1225566.1207
47 | 2683571.8207 | 1225369.1596
48 | 2683544.19 | 1225362.2999
49 | 2683536.8114 | 1225373.424
50 | 2683549.5156 | 1225348.539
51 | 2683519.0196 | 1225384.3607
52 | 2683611.7078 | 1225330.825
53 | 2683468.9407 | 1225250.4903
54 | 2683693.8962 | 1225045.8494
55 | 2683685.7012 | 1225023.4567
56 | 2683800.3674 | 1224945.9283
57 | 2683802.7885 | 1224932.5968
58 | 2683672.605 | 1225003.6369
59 | 2683803.86 | 1224926.6971
60 | 2683806.9839 | 1224909.4964
61 | 2683810.6801 | 1224905.3069
62 | 2684019.7417 | 1224862.4301
63 | 2684044.0048 | 1224730.4382
64 | 2683859.6561 | 1224731.5017
65 | 2683795.3035 | 1224709.7214
66 | 2683530.8436 | 1224483.3425
67 | 2683578.24 | 1224607.2637
68 | 2683569.845 | 1224621.9114
69 | 2683559.9712 | 1224635.0384
70 | 2683541.6808 | 1224664.1782
71 | 2683776.4549 | 1224705.337
72 | 2683760.39 | 1224701.6002
73 | 2683744.8755 | 1224697.9914
74 | 2683723.3149 | 1224694.4093
75 | 2683741.3794 | 1224697.1781
76 | 2683677.4803 | 1224689.3709
77 | 2683561.1214 | 1224669.7073
78 | 2683533.3087 | 1224664.2385
79 | 2683512.1571 | 1224660.0572
80 | 2683327.4658 | 1224591.8064
81 | 2683268.9285 | 1224563.0139
82 | 2683294.1016 | 1224575.5644
83 | 2683728.1286 | 1225528.3533

## line_std_types
| c_nf_per_km | r_ohm_per_km | x_ohm_per_km | max_i_ka | type | q_mm2 | alpha | voltage_rating
NAYY 4x50 SE | 210 | 0.642 | 0.083 | 0.142 | cs | 50 | 0.00403 | LV
NAYY 4x120 SE | 264 | 0.225 | 0.08 | 0.242 | cs | 120 | 0.00403 | LV
NAYY 4x150 SE | 261 | 0.208 | 0.08 | 0.27 | cs | 150 | 0.00403 | LV
NA2XS2Y 1x95 RM/25 12/20 kV | 216 | 0.313 | 0.132 | 0.252 | cs | 95 | 0.00403 | MV
NA2XS2Y 1x185 RM/25 12/20 kV | 273 | 0.161 | 0.117 | 0.362 | cs | 185 | 0.00403 | MV
NA2XS2Y 1x240 RM/25 12/20 kV | 304 | 0.122 | 0.112 | 0.421 | cs | 240 | 0.00403 | MV
NA2XS2Y 1x95 RM/25 6/10 kV | 315 | 0.313 | 0.123 | 0.249 | cs | 95 | 0.00403 | MV
NA2XS2Y 1x185 RM/25 6/10 kV | 406 | 0.161 | 0.11 | 0.358 | cs | 185 | 0.00403 | MV
NA2XS2Y 1x240 RM/25 6/10 kV | 456 | 0.122 | 0.105 | 0.416 | cs | 240 | 0.00403 | MV
NA2XS2Y 1x150 RM/25 12/20 kV | 250 | 0.206 | 0.116 | 0.319 | cs | 150 | 0.00403 | MV
NA2XS2Y 1x120 RM/25 12/20 kV | 230 | 0.253 | 0.119 | 0.283 | cs | 120 | 0.00403 | MV
NA2XS2Y 1x70 RM/25 12/20 kV | 190 | 0.443 | 0.132 | 0.22 | cs | 70 | 0.00403 | MV
NA2XS2Y 1x150 RM/25 6/10 kV | 360 | 0.206 | 0.11 | 0.315 | cs | 150 | 0.00403 | MV
NA2XS2Y 1x120 RM/25 6/10 kV | 340 | 0.253 | 0.113 | 0.28 | cs | 120 | 0.00403 | MV
NA2XS2Y 1x70 RM/25 6/10 kV | 280 | 0.443 | 0.123 | 0.217 | cs | 70 | 0.00403 | MV
N2XS(FL)2Y 1x120 RM/35 64/110 kV | 112 | 0.153 | 0.166 | 0.366 | cs | 120 | 0.00393 | HV
N2XS(FL)2Y 1x185 RM/35 64/110 kV | 125 | 0.099 | 0.156 | 0.457 | cs | 185 | 0.00393 | HV
N2XS(FL)2Y 1x240 RM/35 64/110 kV | 135 | 0.075 | 0.149 | 0.526 | cs | 240 | 0.00393 | HV
N2XS(FL)2Y 1x300 RM/35 64/110 kV | 144 | 0.06 | 0.144 | 0.588 | cs | 300 | 0.00393 | HV
15-AL1/3-ST1A 0.4 | 11 | 1.8769 | 0.35 | 0.105 | ol | 16 | 0.00403 | LV
24-AL1/4-ST1A 0.4 | 11.25 | 1.2012 | 0.335 | 0.14 | ol | 24 | 0.00403 | LV
48-AL1/8-ST1A 0.4 | 12.2 | 0.5939 | 0.3 | 0.21 | ol | 48 | 0.00403 | LV
94-AL1/15-ST1A 0.4 | 13.2 | 0.306 | 0.29 | 0.35 | ol | 94 | 0.00403 | LV
34-AL1/6-ST1A 10.0 | 9.7 | 0.8342 | 0.36 | 0.17 | ol | 34 | 0.00403 | MV
48-AL1/8-ST1A 10.0 | 10.1 | 0.5939 | 0.35 | 0.21 | ol | 48 | 0.00403 | MV
70-AL1/11-ST1A 10.0 | 10.4 | 0.4132 | 0.339 | 0.29 | ol | 70 | 0.00403 | MV
94-AL1/15-ST1A 10.0 | 10.75 | 0.306 | 0.33 | 0.35 | ol | 94 | 0.00403 | MV
122-AL1/20-ST1A 10.0 | 11.1 | 0.2376 | 0.323 | 0.41 | ol | 122 | 0.00403 | MV
149-AL1/24-ST1A 10.0 | 11.25 | 0.194 | 0.315 | 0.47 | ol | 149 | 0.00403 | MV
34-AL1/6-ST1A 20.0 | 9.15 | 0.8342 | 0.382 | 0.17 | ol | 34 | 0.00403 | MV
48-AL1/8-ST1A 20.0 | 9.5 | 0.5939 | 0.372 | 0.21 | ol | 48 | 0.00403 | MV
70-AL1/11-ST1A 20.0 | 9.7 | 0.4132 | 0.36 | 0.29 | ol | 70 | 0.00403 | MV
94-AL1/15-ST1A 20.0 | 10 | 0.306 | 0.35 | 0.35 | ol | 94 | 0.00403 | MV
122-AL1/20-ST1A 20.0 | 10.3 | 0.2376 | 0.344 | 0.41 | ol | 122 | 0.00403 | MV
149-AL1/24-ST1A 20.0 | 10.5 | 0.194 | 0.337 | 0.47 | ol | 149 | 0.00403 | MV
184-AL1/30-ST1A 20.0 | 10.75 | 0.1571 | 0.33 | 0.535 | ol | 184 | 0.00403 | MV
243-AL1/39-ST1A 20.0 | 11 | 0.1188 | 0.32 | 0.645 | ol | 243 | 0.00403 | MV
48-AL1/8-ST1A 110.0 | 8 | 0.5939 | 0.46 | 0.21 | ol | 48 | 0.00403 | HV
70-AL1/11-ST1A 110.0 | 8.4 | 0.4132 | 0.45 | 0.29 | ol | 70 | 0.00403 | HV
94-AL1/15-ST1A 110.0 | 8.65 | 0.306 | 0.44 | 0.35 | ol | 94 | 0.00403 | HV
122-AL1/20-ST1A 110.0 | 8.5 | 0.2376 | 0.43 | 0.41 | ol | 122 | 0.00403 | HV
149-AL1/24-ST1A 110.0 | 8.75 | 0.194 | 0.41 | 0.47 | ol | 149 | 0.00403 | HV
184-AL1/30-ST1A 110.0 | 8.8 | 0.1571 | 0.4 | 0.535 | ol | 184 | 0.00403 | HV
243-AL1/39-ST1A 110.0 | 9 | 0.1188 | 0.39 | 0.645 | ol | 243 | 0.00403 | HV
305-AL1/39-ST1A 110.0 | 9.2 | 0.0949 | 0.38 | 0.74 | ol | 305 | 0.00403 | HV
490-AL1/64-ST1A 110.0 | 9.75 | 0.059 | 0.37 | 0.96 | ol | 490 | 0.00403 | HV
679-AL1/86-ST1A 110.0 | 9.95 | 0.042 | 0.36 | 1.15 | ol | 679 | 0.00403 | HV
490-AL1/64-ST1A 220.0 | 10 | 0.059 | 0.285 | 0.96 | ol | 490 | 0.00403 | HV
679-AL1/86-ST1A 220.0 | 11.7 | 0.042 | 0.275 | 1.15 | ol | 679 | 0.00403 | HV
490-AL1/64-ST1A 380.0 | 11 | 0.059 | 0.253 | 0.96 | ol | 490 | 0.00403 | HV
679-AL1/86-ST1A 380.0 | 14.6 | 0.042 | 0.25 | 1.15 | ol | 679 | 0.00403 | HV

## trafo_std_types
| i0_percent | pfe_kw | vkr_percent | sn_mva | vn_lv_kv | vn_hv_kv | vk_percent | shift_degree | vector_group | tap_side | tap_neutral | tap_min | tap_max | tap_step_degree | tap_step_percent | tap_phase_shifter
160 MVA 380/110 kV | 0.06 | 60 | 0.25 | 160 | 110 | 380 | 12.2 | 0 | Yy0 | hv | 0 | -9 | 9 | 0 | 1.5 | FALSE
100 MVA 220/110 kV | 0.06 | 55 | 0.26 | 100 | 110 | 220 | 12 | 0 | Yy0 | hv | 0 | -9 | 9 | 0 | 1.5 | FALSE
63 MVA 110/20 kV | 0.04 | 22 | 0.32 | 63 | 20 | 110 | 18 | 150 | YNd5 | hv | 0 | -9 | 9 | 0 | 1.5 | FALSE
40 MVA 110/20 kV | 0.05 | 18 | 0.34 | 40 | 20 | 110 | 16.2 | 150 | YNd5 | hv | 0 | -9 | 9 | 0 | 1.5 | FALSE
25 MVA 110/20 kV | 0.07 | 14 | 0.41 | 25 | 20 | 110 | 12 | 150 | YNd5 | hv | 0 | -9 | 9 | 0 | 1.5 | FALSE
63 MVA 110/10 kV | 0.04 | 22 | 0.32 | 63 | 10 | 110 | 18 | 150 | YNd5 | hv | 0 | -9 | 9 | 0 | 1.5 | FALSE
40 MVA 110/10 kV | 0.05 | 18 | 0.34 | 40 | 10 | 110 | 16.2 | 150 | YNd5 | hv | 0 | -9 | 9 | 0 | 1.5 | FALSE
25 MVA 110/10 kV | 0.07 | 14 | 0.41 | 25 | 10 | 110 | 12 | 150 | YNd5 | hv | 0 | -9 | 9 | 0 | 1.5 | FALSE
0.25 MVA 20/0.4 kV | 0.32 | 0.8 | 1.44 | 0.25 | 0.4 | 20 | 6 | 150 | Yzn5 | hv | 0 | -2 | 2 | 0 | 2.5 | FALSE
0.4 MVA 20/0.4 kV | 0.3375 | 1.35 | 1.425 | 0.4 | 0.4 | 20 | 6 | 150 | Dyn5 | hv | 0 | -2 | 2 | 0 | 2.5 | FALSE
0.63 MVA 20/0.4 kV | 0.2619 | 1.65 | 1.206 | 0.63 | 0.4 | 20 | 6 | 150 | Dyn5 | hv | 0 | -2 | 2 | 0 | 2.5 | FALSE
0.25 MVA 10/0.4 kV | 0.24 | 0.6 | 1.2 | 0.25 | 0.4 | 10 | 4 | 150 | Dyn5 | hv | 0 | -2 | 2 | 0 | 2.5 | FALSE
0.4 MVA 10/0.4 kV | 0.2375 | 0.95 | 1.325 | 0.4 | 0.4 | 10 | 4 | 150 | Dyn5 | hv | 0 | -2 | 2 | 0 | 2.5 | FALSE
0.63 MVA 10/0.4 kV | 0.1873 | 1.18 | 1.0794 | 0.63 | 0.4 | 10 | 4 | 150 | Dyn5 | hv | 0 | -2 | 2 | 0 | 2.5 | FALSE

## trafo3w_std_types
| sn_hv_mva | sn_mv_mva | sn_lv_mva | vn_hv_kv | vn_mv_kv | vn_lv_kv | vk_hv_percent | vk_mv_percent | vk_lv_percent | vkr_hv_percent | vkr_mv_percent | vkr_lv_percent | pfe_kw | i0_percent | shift_mv_degree | shift_lv_degree | vector_group | tap_side | tap_neutral | tap_min | tap_max | tap_step_percent
63/25/38 MVA 110/20/10 kV | 63 | 25 | 38 | 110 | 20 | 10 | 10.4 | 10.4 | 10.4 | 0.28 | 0.32 | 0.35 | 35 | 0.89 | 0 | 0 | YN0yn0yn0 | hv | 0 | -10 | 10 | 1.2
63/25/38 MVA 110/10/10 kV | 63 | 25 | 38 | 110 | 10 | 10 | 10.4 | 10.4 | 10.4 | 0.28 | 0.32 | 0.35 | 35 | 0.89 | 0 | 0 | YN0yn0yn0 | hv | 0 | -10 | 10 | 1.2

## fuse_std_types
| fuse_type | i_rated_a | t_avg | t_min | t_total | x_avg | x_min | x_total
HV 100A | HV 100A | 100 | 0 | [10.0, 3.64, 0.854, 0.281, 0.1, 0.0531, 0.022, 0.01] | [10.0, 4.267, 1.21, 0.403, 0.1, 0.058, 0.022, 0.01] | 0 | [300.0, 350.0, 450.0, 550.0, 700.0, 850.0, 1200.0, 1752.0] | [600.0, 700.0, 900.0, 1150.0, 1665.0, 2000.0, 3000.0, 4313.0]
HV 10A | HV 10A | 10 | 0 | [10.0, 1675.0, 0.344, 0.156, 0.1, 0.0417, 0.0171, 0.01] | [10.0, 1.3, 0.3, 0.155, 0.1, 0.0555, 0.023, 0.01] | 0 | [30.0, 32.0, 35.0, 37.0, 39.0, 50.0, 70.0, 88.0] | [60.0, 70.0, 80.0, 87.0, 94.0, 110.0, 150.0, 216.0]
HV 125A | HV 125A | 125 | 0 | [10.0, 1.82, 0.344, 0.1, 0.0467, 0.0269, 0.01] | [10.0, 2.478, 0.426, 0.1, 0.0427, 0.0211, 0.01] | 0 | [375.0, 500.0, 700.0, 925.0, 1200.0, 1500.0, 2341.0] | [750.0, 1000.0, 1500.0, 2200.0, 3000.0, 4000.0, 5765.0]
HV 160A | HV 160A | 160 | 0 | [10.0, 4.15, 1.03, 0.198, 0.1, 0.051, 0.0172, 0.01] | [10.0, 2.3, 0.734, 0.274, 0.1, 0.046, 0.0177, 0.01] | 0 | [480.0, 550.0, 700.0, 1000.0, 1260.0, 1600.0, 2500.0, 3227.0] | [960.0, 1300.0, 1700.0, 2200.0, 2996.0, 4000.0, 6000.0, 7946.0]
HV 16A | HV 16A | 16 | 0 | [10.0, 0.352, 0.164, 0.1, 0.0649, 0.0342, 0.01] | [10.0, 2.34, 0.722, 0.181, 0.1, 0.055, 0.0296, 0.01] | 0 | [48.0, 60.0, 65.0, 71.0, 80.0, 100.0, 162.0] | [96.0, 110.0, 125.0, 150.0, 168.0, 200.0, 250.0, 398.0]
HV 200A | HV 200A | 200 | 0 | [10.0, 4.267, 1.21, 0.403, 0.1, 0.058, 0.022, 0.01] | [10.0, 3.73, 1.654, 0.328, 0.1, 0.0531, 0.019, 0.01] | 0 | [600.0, 700.0, 900.0, 1150.0, 1665.0, 2000.0, 3000.0, 4313.0] | [1200.0, 1500.0, 1800.0, 2700.0, 3960.0, 5000.0, 7500.0, 10620.0]
HV 20A | HV 20A | 20 | 0 | [10.0, 1.3, 0.3, 0.155, 0.1, 0.0555, 0.023, 0.01] | [10.0, 1.3, 0.161, 0.1, 0.0611, 0.0399, 0.0141, 0.01] | 0 | [60.0, 70.0, 80.0, 87.0, 94.0, 110.0, 150.0, 216.0] | [120.0, 150.0, 200.0, 223.0, 260.0, 300.0, 450.0, 532.0]
HV 25A | HV 25A | 25 | 0 | [10.0, 2.512, 0.833, 0.299, 0.1, 0.0372, 0.0223, 0.01] | [10.0, 3.125, 0.597, 0.198, 0.1, 0.0378, 0.022, 0.01] | 0 | [75.0, 82.0, 90.0, 100.0, 124.0, 170.0, 200.0, 289.0] | [150.0, 170.0, 210.0, 250.0, 294.0, 400.0, 500.0, 711.0]
HV 31.5A | HV 31.5A | 31.5 | 0 | [10.0, 2.34, 0.722, 0.181, 0.1, 0.055, 0.0296, 0.01] | [10.0, 2.84, 0.368, 0.164, 0.1, 0.0621, 0.0378, 0.0195, 0.01] | 0 | [95.0, 110.0, 125.0, 150.0, 165.0, 200.0, 250.0, 390.0] | [189.0, 220.0, 300.0, 350.0, 393.0, 450.0, 530.0, 700.0, 960.0]
HV 40A | HV 40A | 40 | 0 | [10.0, 1.3, 0.161, 0.1, 0.0611, 0.0399, 0.0141, 0.01] | [10.0, 2.05, 0.369, 0.198, 0.1, 0.051, 0.0298, 0.01] | 0 | [120.0, 150.0, 200.0, 223.0, 260.0, 300.0, 450.0, 532.0] | [240.0, 300.0, 400.0, 450.0, 530.0, 650.0, 800.0, 1311.0]
HV 50A | HV 50A | 50 | 0 | [10.0, 3.215, 0.597, 0.198, 0.1, 0.0378, 0.022, 0.01] | [10.0, 3.64, 0.854, 0.281, 0.1, 0.0531, 0.022, 0.01] | 0 | [150.0, 170.0, 210.0, 250.0, 294.0, 400.0, 500.0, 711.0] | [300.0, 350.0, 450.0, 550.0, 700.0, 850.0, 1200.0, 1752.0]
HV 6.3A | HV 6.3A | 6.3 | 0 | [10.0, 1.39, 0.344, 0.168, 0.1, 0.056, 0.0263, 0.01] | [10.0, 1.711, 0.516, 0.198, 0.1, 0.0634, 0.0303, 0.01] | 0 | [19.0, 19.5, 20.4, 20.8, 22.0, 25.0, 32.0, 48.0] | [38.0, 40.0, 43.0, 48.0, 53.0, 60.0, 75.0, 118.0]
HV 63A | HV 63A | 63 | 0 | [10.0, 2.84, 0.368, 0.164, 0.1, 0.0621, 0.0378, 0.0195, 0.01] | [10.0, 1.82, 0.344, 0.1, 0.0467, 0.0269, 0.01] | 0 | [189.0, 220.0, 300.0, 350.0, 393.0, 450.0, 530.0, 700.0, 961.0] | [378.0, 500.0, 700.0, 934.0, 1200.0, 1500.0, 2366.0]
HV 80A | HV 80A | 80 | 0 | [10.0, 2.05, 0.369, 0.198, 0.1, 0.051, 0.0298, 0.01] | [10.0, 4.15, 1.03, 0.198, 0.1, 0.051, 0.0172, 0.01] | 0 | [240.0, 300.0, 400.0, 450.0, 530.0, 650.0, 800.0, 1311.0] | [480.0, 550.0, 700.0, 1000.0, 1260.0, 1600.0, 2500.0, 3227.0]
Siemens NH-1-100 | Siemens NH-1-100 | 100 | [5400.0, 2000.0, 400.0, 20.0, 1.0, 0.2, 0.012, 0.004] | 0 | 0 | [150.0, 190.0, 250.0, 430.0, 900.0, 1250.0, 2700.0, 3600.0] | 0 | 0
Siemens NH-1-125 | Siemens NH-1-125 | 125 | [4800.0, 120.0, 7.0, 0.1, 0.004] | 0 | 0 | [180.0, 400.0, 740.0, 2000.0, 4250.0] | 0 | 0
Siemens NH-1-16 | Siemens NH-1-16 | 16 | [4000.0, 400.0, 2.0, 0.1, 0.04, 0.01] | 0 | 0 | [26.0, 35.0, 75.0, 150.0, 200.0, 300.0] | 0 | 0
Siemens NH-1-160 | Siemens NH-1-160 | 160 | [4800.0, 120.0, 7.0, 0.1, 0.004] | 0 | 0 | [210.0, 500.0, 900.0, 2300.0, 5000.0] | 0 | 0
Siemens NH-1-25 | Siemens NH-1-25 | 25 | [4000.0, 1000.0, 10.0, 0.2, 0.02, 0.01] | 0 | 0 | [40.0, 50.0, 100.0, 210.0, 400.0, 500.0] | 0 | 0
Siemens NH-1-50 | Siemens NH-1-50 | 50 | [4000.0, 40.0, 4.0, 1.0, 0.02, 0.01] | 0 | 0 | [86.0, 200.0, 300.0, 400.0, 1000.0, 1280.0] | 0 | 0
Siemens NH-1-63 | Siemens NH-1-63 | 63 | [4000.0, 100.0, 10.0, 2.0, 0.04, 0.01] | 0 | 0 | [100.0, 200.0, 300.0, 400.0, 1000.0, 1500.0] | 0 | 0
Siemens NH-1-80 | Siemens NH-1-80 | 80 | [4800.0, 120.0, 7.0, 0.1, 0.01] | 0 | 0 | [150.58, 250.0, 450.0, 1150.0, 2470.0] | 0 | 0
Siemens NH-2-1000 | Siemens NH-2-1000 | 1000 | [4800.0, 120.0, 7.0, 0.1, 0.004] | 0 | 0 | [1900.0, 3500.0, 8400.0, 24000.0, 52000.0] | 0 | 0
Siemens NH-2-200 | Siemens NH-2-200 | 200 | [4800.0, 120.0, 7.0, 0.1, 0.004] | 0 | 0 | [280.0, 650.0, 1200.0, 3000.0, 7000.0] | 0 | 0
Siemens NH-2-224 | Siemens NH-2-224 | 224 | [4800.0, 120.0, 7.0, 0.2, 0.04, 0.004] | 0 | 0 | [400.0, 750.0, 1453.0, 3025.0, 4315.0, 7600.0] | 0 | 0
Siemens NH-2-250 | Siemens NH-2-250 | 250 | [4800.0, 120.0, 7.0, 0.1, 0.004] | 0 | 0 | [450.0, 800.0, 1650.0, 4000.0, 8500.0] | 0 | 0
Siemens NH-2-315 | Siemens NH-2-315 | 315 | [4800.0, 120.0, 7.0, 0.1, 0.004] | 0 | 0 | [550.0, 920.0, 1900.0, 5000.0, 11000.0] | 0 | 0
Siemens NH-2-355 | Siemens NH-2-355 | 355 | [4800.0, 120.0, 6.0, 0.1, 0.004] | 0 | 0 | [650.0, 1116.27, 2350.0, 5840.0, 12790.0] | 0 | 0
Siemens NH-2-400 | Siemens NH-2-400 | 400 | [4800.0, 120.0, 7.0, 0.1, 0.004] | 0 | 0 | [720.0, 1350.0, 2800.0, 6500.0, 15000.0] | 0 | 0
Siemens NH-2-425 | Siemens NH-2-425 | 425 | [4800.0, 120.0, 7.0, 0.1, 0.004] | 0 | 0 | [850.0, 1500.0, 3050.0, 7500.0, 16500.0] | 0 | 0
Siemens NH-2-630 | Siemens NH-2-630 | 630 | [4800.0, 120.0, 7.0, 0.1, 0.004] | 0 | 0 | [1200.0, 2000.0, 4800.0, 12000.0, 26000.0] | 0 | 0

## res_bus
| vm_pu | va_degree | p_mw | q_mvar
0 | 0.98908 | -0.20947 | 0.0024462 | 0.00061307
1 | 0.98951 | -0.20115 | 0 | 0
2 | 0.98883 | -0.21429 | 0 | 0
3 | 0.99022 | -0.18727 | 0 | 0
4 | 0.98881 | -0.2146 | 0.0039814 | 0.00099784
5 | 0.98861 | -0.2186 | 0.0040752 | 0.0010214
6 | 0.98974 | -0.19663 | 0 | 0
7 | 0.98666 | -0.2562 | 0.00030021 | 7.524e-05
8 | 0.99244 | -0.14454 | 0.00265 | 0.00066416
9 | 0.98835 | -0.22366 | 0.0026124 | 0.00065474
10 | 0.99563 | -0.083227 | 0 | 0
11 | 0.99452 | -0.10476 | 0 | 0
12 | 1 | 0 | -0.09545 | -0.023925
13 | 0.98633 | -0.26254 | 0.00033446 | 8.3823e-05
14 | 0.98807 | -0.22903 | 0.0093258 | 0.0023373
15 | 0.98811 | -0.2282 | 0 | 0
16 | 0.98834 | -0.22381 | 0.0026291 | 0.00065891
17 | 0.97712 | -0.44265 | 0.004187 | 0.0010494
18 | 0.97705 | -0.44407 | 0 | 0
19 | 0.97725 | -0.44018 | 0 | 0
20 | 0.97702 | -0.44461 | 0.0012894 | 0.00032316
21 | 0.9789 | -0.40768 | 0.00060506 | 0.00015164
22 | 0.97709 | -0.44317 | 0 | 0
23 | 0.97707 | -0.4436 | 0.00083797 | 0.00021002
24 | 0.97905 | -0.40467 | 0 | 0
25 | 0.97698 | -0.44534 | 0.00078793 | 0.00019747
26 | 0.97907 | -0.40433 | 0.00090801 | 0.00022757
27 | 0.97903 | -0.4051 | 0.000315 | 7.8946e-05
28 | 0.98169 | -0.35289 | 0.0013083 | 0.0003279
29 | 0.98191 | -0.34858 | 0.00044642 | 0.00011188
30 | 0.9794 | -0.39783 | 0 | 0
31 | 0.97694 | -0.44619 | 0.00089041 | 0.00022316
32 | 0.99419 | -0.11103 | 0.004454 | 0.0011163
33 | 0.99448 | -0.10557 | 0.00099598 | 0.00024962
34 | 0.99469 | -0.1012 | 0.0041181 | 0.0010321
35 | 0.99411 | -0.11228 | 0.0014798 | 0.00037088
36 | 0.98591 | -0.27073 | 0.0015289 | 0.00038318
37 | 0.98567 | -0.27531 | 0.00038944 | 9.7603e-05
38 | 0.98527 | -0.28313 | 0.0009307 | 0.00023326
39 | 0.98482 | -0.29178 | 0 | 0
40 | 0.98287 | -0.3299 | 0 | 0
41 | 0.98208 | -0.34537 | 0 | 0
42 | 0.9794 | -0.39785 | 0.00026643 | 6.6773e-05
43 | 0.98226 | -0.34176 | 0.00031267 | 7.8363e-05
44 | 0.98246 | -0.33788 | 0.000992 | 0.00024862
45 | 0.98286 | -0.33008 | 0.0002877 | 7.2104e-05
46 | 0.98287 | -0.32995 | 0 | 0
47 | 0.993 | -0.13351 | 0.0084295 | 0.0021126
48 | 0.99225 | -0.14788 | 0 | 0
49 | 0.99221 | -0.14867 | 0.0014067 | 0.00035256
50 | 0.99191 | -0.15447 | 0.0020146 | 0.0005049
51 | 0.99218 | -0.14939 | 0.0019044 | 0.00047728
52 | 0.99028 | -0.18578 | 0.0023461 | 0.00058798
53 | 0.98995 | -0.19224 | 0.0018342 | 0.00045969
54 | 0.98505 | -0.28653 | 0.00085411 | 0.00021406
55 | 0.98465 | -0.2943 | 0.0012345 | 0.0003094
56 | 0.98156 | -0.35436 | 0.00023648 | 5.9268e-05
57 | 0.98136 | -0.35811 | 0.00015158 | 3.7991e-05
58 | 0.98428 | -0.30153 | 0.0014005 | 0.000351
59 | 0.98128 | -0.35975 | 0.0011455 | 0.0002871
60 | 0.98105 | -0.36417 | 0.00047683 | 0.0001195
61 | 0.98098 | -0.36554 | 0.00056713 | 0.00014214
62 | 0.97835 | -0.41691 | 0 | 0
63 | 0.97672 | -0.44887 | 0 | 0
64 | 0.97447 | -0.49325 | 0.00071239 | 0.00017854
65 | 0.97369 | -0.50851 | 0.00021521 | 5.3937e-05
66 | 0.97132 | -0.55558 | 0.00049628 | 0.00012438
67 | 0.9714 | -0.55399 | 0.0001966 | 4.9272e-05
68 | 0.97141 | -0.55377 | 0.00063906 | 0.00016016
69 | 0.97143 | -0.55337 | 0.00027423 | 6.8729e-05
70 | 0.97148 | -0.55232 | 0 | 0
71 | 0.97348 | -0.51277 | 0.0006178 | 0.00015484
72 | 0.9733 | -0.51622 | 0.00029652 | 7.4316e-05
73 | 0.97314 | -0.51947 | 0.00057662 | 0.00014452
74 | 0.97293 | -0.52365 | 0.00036555 | 9.1614e-05
75 | 0.9731 | -0.52016 | 0.00013253 | 3.3216e-05
76 | 0.9725 | -0.53214 | 0.0018614 | 0.00046652
77 | 0.9716 | -0.54988 | 0.0015764 | 0.00039508
78 | 0.97144 | -0.55309 | 0 | 0
79 | 0.97134 | -0.55505 | 0.0021548 | 0.00054004
80 | 0.97083 | -0.56523 | 0.0013628 | 0.00034156
81 | 0.97076 | -0.56664 | 0.00085457 | 0.00021418
82 | 0.97078 | -0.56619 | 0.00055314 | 0.00013863
83 | 0.99998 | 149.9956 | 0 | 0

## res_line
| p_from_mw | q_from_mvar | p_to_mw | q_to_mvar | pl_mw | ql_mvar | i_from_ka | i_to_ka | i_ka | vm_from_pu | va_from_degree | vm_to_pu | va_to_degree | loading_percent
0 | -0.025085 | -0.0062917 | 0.025095 | 0.0062979 | 9.9476e-06 | 6.1274e-06 | 0.037741 | 0.037741 | 0.037741 | 0.98908 | -0.20947 | 0.98951 | -0.20115 | 10.3684
1 | 0.022639 | 0.0056787 | -0.022634 | -0.0056755 | 5.2049e-06 | 3.1776e-06 | 0.034061 | 0.034061 | 0.034061 | 0.98908 | -0.20947 | 0.98883 | -0.21429 | 9.3574
2 | -0.025095 | -0.0062979 | 0.025112 | 0.0063081 | 1.6625e-05 | 1.024e-05 | 0.037741 | 0.037741 | 0.037741 | 0.98951 | -0.20115 | 0.99022 | -0.18727 | 10.3684
3 | 0.0039815 | 0.00099782 | -0.0039814 | -0.00099784 | 5.9178e-08 | -1.8518e-08 | 0.0059914 | 0.0059914 | 0.0059914 | 0.98883 | -0.21429 | 0.98881 | -0.2146 | 1.646
4 | 0.018652 | 0.0046777 | -0.018648 | -0.0046754 | 3.8243e-06 | 2.2816e-06 | 0.02807 | 0.02807 | 0.02807 | 0.98883 | -0.21429 | 0.98861 | -0.2186 | 7.7114
5 | -0.04219 | -0.010631 | 0.042276 | 0.010686 | 8.6424e-05 | 5.4573e-05 | 0.063419 | 0.063419 | 0.063419 | 0.99022 | -0.18727 | 0.99244 | -0.14454 | 17.4229
6 | 0.017078 | 0.0043228 | -0.01707 | -0.0043183 | 7.67e-06 | 4.51e-06 | 0.025679 | 0.025679 | 0.025679 | 0.99022 | -0.18727 | 0.98974 | -0.19663 | 7.0546
7 | 0.014573 | 0.003654 | -0.01457 | -0.003652 | 3.5174e-06 | 2.0013e-06 | 0.021936 | 0.021936 | 0.021936 | 0.98861 | -0.2186 | 0.98835 | -0.22366 | 6.0263
8 | 0.01707 | 0.0043183 | -0.017022 | -0.0042897 | 4.8653e-05 | 2.8617e-05 | 0.025679 | 0.02568 | 0.02568 | 0.98974 | -0.19663 | 0.98666 | -0.2562 | 7.0548
9 | 0.016722 | 0.0042145 | -0.016716 | -0.0042115 | 5.0709e-06 | 2.9741e-06 | 0.025227 | 0.025227 | 0.025227 | 0.98666 | -0.2562 | 0.98633 | -0.26254 | 6.9305
10 | -0.044926 | -0.01135 | 0.045059 | 0.011433 | 0.00013246 | 8.3764e-05 | 0.067392 | 0.067392 | 0.067392 | 0.99244 | -0.14454 | 0.99563 | -0.083227 | 18.5144
11 | 0.011957 | 0.0029973 | -0.011957 | -0.0029973 | 8.4314e-08 | 4.5071e-08 | 0.018003 | 0.018003 | 0.018003 | 0.98835 | -0.22366 | 0.98834 | -0.22381 | 4.9458
12 | 0.0054569 | 0.0013658 | -0.0054513 | -0.0013651 | 5.5903e-06 | 6.6621e-07 | 0.008155 | 0.008156 | 0.008156 | 0.99563 | -0.083227 | 0.99452 | -0.10476 | 2.2407
13 | -0.050516 | -0.012799 | 0.050719 | 0.012928 | 0.00020285 | 0.00012859 | 0.075547 | 0.075547 | 0.075547 | 0.99563 | -0.083227 | 1 | 0 | 20.7547
14 | 0.0044553 | 0.0011161 | -0.004454 | -0.0011163 | 1.3308e-06 | -1.8421e-07 | 0.0066659 | 0.0066663 | 0.0066663 | 0.99452 | -0.10476 | 0.99419 | -0.11103 | 1.8314
15 | 0.00099602 | 0.00024904 | -0.00099598 | -0.00024962 | 3.8349e-08 | -5.7301e-07 | 0.0014901 | 0.0014903 | 0.0014903 | 0.99452 | -0.10476 | 0.99448 | -0.10557 | 0.40941
16 | 0.043081 | 0.010997 | -0.042871 | -0.010865 | 0.00020956 | 0.00013235 | 0.064176 | 0.064177 | 0.064177 | 1 | 0 | 0.99469 | -0.1012 | 17.631
17 | 0.016382 | 0.0041277 | -0.016376 | -0.0041239 | 6.4137e-06 | 3.7478e-06 | 0.024722 | 0.024723 | 0.024723 | 0.98633 | -0.26254 | 0.98591 | -0.27073 | 6.7919
18 | -0.0093258 | -0.0023373 | 0.0093262 | 0.0023374 | 3.71e-07 | 1.732e-07 | 0.014044 | 0.014044 | 0.014044 | 0.98807 | -0.22903 | 0.98811 | -0.2282 | 3.8584
19 | -0.0093262 | -0.0023374 | 0.0093281 | 0.0023383 | 1.9506e-06 | 9.1053e-07 | 0.014044 | 0.014044 | 0.014044 | 0.98811 | -0.2282 | 0.98834 | -0.22381 | 3.8584
20 | 0.0012896 | 0.0003222 | -0.0012895 | -0.0003229 | 8.7438e-08 | -7.0146e-07 | 0.0019635 | 0.0019637 | 0.0019637 | 0.97712 | -0.44265 | 0.97705 | -0.44407 | 0.53949
21 | -0.0054766 | -0.0013716 | 0.0054772 | 0.0013717 | 6.4418e-07 | 1.0286e-07 | 0.0083397 | 0.0083396 | 0.0083397 | 0.97712 | -0.44265 | 0.97725 | -0.44018 | 2.2911
22 | 0.0012895 | 0.0003229 | -0.0012894 | -0.00032316 | 3.2952e-08 | -2.6427e-07 | 0.0019637 | 0.0019638 | 0.0019638 | 0.97705 | -0.44407 | 0.97702 | -0.44461 | 0.53951
23 | -0.0079941 | -0.0020004 | 0.0080065 | 0.0020055 | 1.2376e-05 | 5.1243e-06 | 0.012171 | 0.01217 | 0.012171 | 0.97725 | -0.44018 | 0.9789 | -0.40768 | 3.3437
24 | 0.0025169 | 0.00062873 | -0.0025165 | -0.00062931 | 3.5781e-07 | -5.8508e-07 | 0.0038316 | 0.0038319 | 0.0038319 | 0.97725 | -0.44018 | 0.97709 | -0.44317 | 1.0527
25 | -0.0086116 | -0.0021572 | 0.0086128 | 0.0021577 | 1.2323e-06 | 5.4753e-07 | 0.01309 | 0.01309 | 0.01309 | 0.9789 | -0.40768 | 0.97905 | -0.40467 | 3.5962
26 | 0.0025165 | 0.00062931 | -0.0025165 | -0.00062939 | 5.1591e-08 | -8.433e-08 | 0.0038319 | 0.003832 | 0.003832 | 0.97709 | -0.44317 | 0.97707 | -0.4436 | 1.0527
27 | 0.0016785 | 0.00041938 | -0.0016784 | -0.00042 | 1.3911e-07 | -6.2209e-07 | 0.0025558 | 0.0025561 | 0.0025561 | 0.97707 | -0.4436 | 0.97698 | -0.44534 | 0.70221
28 | -0.0089278 | -0.0022357 | 0.008928 | 0.0022358 | 1.4647e-07 | 6.7058e-08 | 0.013568 | 0.013568 | 0.013568 | 0.97905 | -0.40467 | 0.97907 | -0.40433 | 3.7276
29 | 0.00031501 | 7.8024e-05 | -0.000315 | -7.8946e-05 | 6.332e-09 | -9.2294e-07 | 0.00047843 | 0.00047877 | 0.00047877 | 0.97905 | -0.40467 | 0.97903 | -0.4051 | 0.13153
30 | 0.00089045 | 0.00022253 | -0.00089041 | -0.00022316 | 3.5978e-08 | -6.3024e-07 | 0.001356 | 0.0013562 | 0.0013562 | 0.97698 | -0.44534 | 0.97694 | -0.44619 | 0.37259
31 | -0.009836 | -0.0024634 | 0.009839 | 0.0024649 | 3.0459e-06 | 1.4921e-06 | 0.014948 | 0.014948 | 0.014948 | 0.97907 | -0.40433 | 0.9794 | -0.39783 | 4.1067
32 | -0.011435 | -0.0028702 | 0.011438 | 0.0028715 | 2.3528e-06 | 1.2417e-06 | 0.017335 | 0.017335 | 0.017335 | 0.98169 | -0.35289 | 0.98191 | -0.34858 | 4.7624
33 | 0.010127 | 0.0025423 | -0.010105 | -0.0025316 | 2.1666e-05 | 1.0774e-05 | 0.015352 | 0.015353 | 0.015353 | 0.98169 | -0.35289 | 0.9794 | -0.39783 | 4.2178
34 | -0.011884 | -0.0029834 | 0.011886 | 0.0029843 | 1.8217e-06 | 9.7646e-07 | 0.018011 | 0.018011 | 0.018011 | 0.98191 | -0.34858 | 0.98208 | -0.34537 | 4.9482
35 | 0.00026643 | 6.6704e-05 | -0.00026643 | -6.6773e-05 | 3.3777e-10 | -6.8966e-08 | 0.00040476 | 0.00040479 | 0.00040479 | 0.9794 | -0.39783 | 0.9794 | -0.39785 | 0.11121
36 | 0.038753 | 0.0098326 | -0.038733 | -0.0098196 | 2.0641e-05 | 1.2998e-05 | 0.058016 | 0.058016 | 0.058016 | 0.99469 | -0.1012 | 0.99411 | -0.11228 | 15.9385
37 | 0.037253 | 0.0094488 | -0.037215 | -0.0094249 | 3.7992e-05 | 2.3893e-05 | 0.055801 | 0.055801 | 0.055801 | 0.99411 | -0.11228 | 0.993 | -0.13351 | 15.33
38 | 0.014847 | 0.0037408 | -0.014843 | -0.0037389 | 3.2513e-06 | 1.8608e-06 | 0.022415 | 0.022415 | 0.022415 | 0.98591 | -0.27073 | 0.98567 | -0.27531 | 6.158
39 | 0.014454 | 0.0036413 | -0.014449 | -0.0036382 | 5.4033e-06 | 3.0728e-06 | 0.021827 | 0.021827 | 0.021827 | 0.98567 | -0.27531 | 0.98527 | -0.28313 | 5.9965
40 | 0.013518 | 0.003405 | -0.013512 | -0.0034018 | 5.593e-06 | 3.1243e-06 | 0.020422 | 0.020422 | 0.020422 | 0.98527 | -0.28313 | 0.98482 | -0.29178 | 5.6104
41 | 0.013512 | 0.0034018 | -0.013488 | -0.0033881 | 2.4577e-05 | 1.3734e-05 | 0.020422 | 0.020423 | 0.020423 | 0.98482 | -0.29178 | 0.98287 | -0.3299 | 5.6106
42 | 0.0002877 | 7.1671e-05 | -0.0002877 | -7.1787e-05 | 6.5796e-10 | -1.1686e-07 | 0.00043541 | 0.00043545 | 0.00043545 | 0.98287 | -0.3299 | 0.98287 | -0.32995 | 0.11963
43 | 0.0132 | 0.0033164 | -0.013195 | -0.0033136 | 5.0247e-06 | 2.7909e-06 | 0.019987 | 0.019987 | 0.019987 | 0.98287 | -0.3299 | 0.98246 | -0.33788 | 5.491
44 | -0.011886 | -0.0029843 | 0.011888 | 0.0029854 | 2.0435e-06 | 1.0952e-06 | 0.018011 | 0.018011 | 0.018011 | 0.98208 | -0.34537 | 0.98226 | -0.34176 | 4.9482
45 | -0.012201 | -0.0030638 | 0.012203 | 0.003065 | 2.2617e-06 | 1.224e-06 | 0.018485 | 0.018485 | 0.018485 | 0.98226 | -0.34176 | 0.98246 | -0.33788 | 5.0783
46 | -0.0002877 | -7.2104e-05 | 0.0002877 | 7.1787e-05 | 1.7815e-09 | -3.163e-07 | 0.00043556 | 0.00043545 | 0.00043556 | 0.98286 | -0.33008 | 0.98287 | -0.32995 | 0.11966
47 | 0.028785 | 0.0073122 | -0.028766 | -0.0072999 | 1.9896e-05 | 1.2366e-05 | 0.04317 | 0.04317 | 0.04317 | 0.993 | -0.13351 | 0.99225 | -0.14788 | 11.8599
48 | 0.0033113 | 0.00082951 | -0.0033112 | -0.0008296 | 1.2343e-07 | -9.3422e-08 | 0.0049656 | 0.0049656 | 0.0049656 | 0.99225 | -0.14788 | 0.99221 | -0.14867 | 1.3642
49 | 0.025454 | 0.0064704 | -0.025446 | -0.0064654 | 8.0763e-06 | 4.9783e-06 | 0.038204 | 0.038204 | 0.038204 | 0.99225 | -0.14788 | 0.99191 | -0.15447 | 10.4957
50 | 0.0019044 | 0.00047705 | -0.0019044 | -0.00047728 | 6.5644e-08 | -2.3515e-07 | 0.002856 | 0.0028561 | 0.0028561 | 0.99221 | -0.14867 | 0.99218 | -0.14939 | 0.78464
51 | 0.023432 | 0.0059605 | -0.023396 | -0.0059389 | 3.529e-05 | 2.1606e-05 | 0.035182 | 0.035183 | 0.035183 | 0.99191 | -0.15447 | 0.99028 | -0.18578 | 9.6656
52 | 0.0018348 | 0.00045751 | -0.0018342 | -0.00045969 | 5.638e-07 | -2.1838e-06 | 0.0027561 | 0.002757 | 0.002757 | 0.99028 | -0.18578 | 0.98995 | -0.19224 | 0.75742
53 | 0.019215 | 0.0048934 | -0.019123 | -0.0048377 | 9.2906e-05 | 5.5664e-05 | 0.028901 | 0.028903 | 0.028903 | 0.99028 | -0.18578 | 0.98505 | -0.28653 | 7.9403
54 | 0.018268 | 0.0046237 | -0.018262 | -0.0046196 | 6.8178e-06 | 4.06e-06 | 0.027612 | 0.027613 | 0.027613 | 0.98505 | -0.28653 | 0.98465 | -0.2943 | 7.5859
55 | 0.017027 | 0.0043102 | -0.017021 | -0.0043067 | 5.9055e-06 | 3.4775e-06 | 0.025747 | 0.025747 | 0.025747 | 0.98465 | -0.2943 | 0.98428 | -0.30153 | 7.0734
56 | 0.015345 | 0.0038736 | -0.015342 | -0.003872 | 2.7519e-06 | 1.59e-06 | 0.023272 | 0.023272 | 0.023272 | 0.98156 | -0.35436 | 0.98136 | -0.35811 | 6.3935
57 | -0.015581 | -0.0039328 | 0.015621 | 0.0039557 | 3.9528e-05 | 2.2906e-05 | 0.023631 | 0.02363 | 0.023631 | 0.98156 | -0.35436 | 0.98428 | -0.30153 | 6.4919
58 | 0.01519 | 0.003834 | -0.015189 | -0.0038333 | 1.1939e-06 | 6.8834e-07 | 0.023042 | 0.023042 | 0.023042 | 0.98136 | -0.35811 | 0.98128 | -0.35975 | 6.3303
59 | 0.014044 | 0.0035462 | -0.014041 | -0.0035445 | 2.9758e-06 | 1.6837e-06 | 0.021305 | 0.021305 | 0.021305 | 0.98128 | -0.35975 | 0.98105 | -0.36417 | 5.8531
60 | 0.013564 | 0.003425 | -0.013563 | -0.0034245 | 8.8756e-07 | 4.975e-07 | 0.020582 | 0.020582 | 0.020582 | 0.98105 | -0.36417 | 0.98098 | -0.36554 | 5.6545
61 | 0.012996 | 0.0032824 | -0.012964 | -0.0032647 | 3.192e-05 | 1.7673e-05 | 0.019722 | 0.019723 | 0.019723 | 0.98098 | -0.36554 | 0.97835 | -0.41691 | 5.4184
62 | 0.012964 | 0.0032647 | -0.012944 | -0.0032537 | 1.978e-05 | 1.0959e-05 | 0.019723 | 0.019724 | 0.019724 | 0.97835 | -0.41691 | 0.97672 | -0.44887 | 5.4186
63 | 0.012944 | 0.0032537 | -0.012917 | -0.0032386 | 2.7378e-05 | 1.5179e-05 | 0.019724 | 0.019724 | 0.019724 | 0.97672 | -0.44887 | 0.97447 | -0.49325 | 5.4188
64 | 0.012204 | 0.00306 | -0.012196 | -0.0030552 | 8.8662e-06 | 4.827e-06 | 0.018637 | 0.018637 | 0.018637 | 0.97447 | -0.49325 | 0.97369 | -0.50851 | 5.12
65 | 0.01198 | 0.0030013 | -0.011978 | -0.0029999 | 2.4324e-06 | 1.3161e-06 | 0.018308 | 0.018308 | 0.018308 | 0.97369 | -0.50851 | 0.97348 | -0.51277 | 5.0297
66 | -0.00049628 | -0.00012438 | 0.00049632 | 0.00012226 | 3.7403e-08 | -2.1142e-06 | 0.00076028 | 0.00075951 | 0.00076028 | 0.97132 | -0.55558 | 0.9714 | -0.55399 | 0.20887
67 | -0.00069291 | -0.00017154 | 0.00069292 | 0.00017133 | 7.122e-09 | -2.0445e-07 | 0.0010607 | 0.0010606 | 0.0010607 | 0.9714 | -0.55399 | 0.97141 | -0.55377 | 0.29139
68 | -0.001332 | -0.0003315 | 0.001332 | 0.00033131 | 2.5621e-08 | -1.8696e-07 | 0.0020395 | 0.0020394 | 0.0020395 | 0.97141 | -0.55377 | 0.97143 | -0.55337 | 0.5603
69 | -0.0016062 | -0.00040004 | 0.0016063 | 0.00039966 | 7.943e-08 | -3.8272e-07 | 0.0024595 | 0.0024593 | 0.0024595 | 0.97143 | -0.55337 | 0.97148 | -0.55232 | 0.67569
70 | 0.0049274 | 0.0012321 | -0.0049272 | -0.0012321 | 1.7827e-07 | 1.0736e-08 | 0.0075463 | 0.0075463 | 0.0075463 | 0.97148 | -0.55232 | 0.97144 | -0.55309 | 2.0732
71 | -0.0065337 | -0.0016318 | 0.0065345 | 0.001632 | 7.5878e-07 | 2.3534e-07 | 0.010006 | 0.010006 | 0.010006 | 0.97148 | -0.55232 | 0.9716 | -0.54988 | 2.7488
72 | 0.01136 | 0.0028451 | -0.011358 | -0.0028441 | 1.8648e-06 | 9.8847e-07 | 0.017364 | 0.017364 | 0.017364 | 0.97348 | -0.51277 | 0.9733 | -0.51622 | 4.7703
73 | 0.011062 | 0.0027698 | -0.01106 | -0.0027689 | 1.7082e-06 | 8.9529e-07 | 0.016911 | 0.016911 | 0.016911 | 0.9733 | -0.51622 | 0.97314 | -0.51947 | 4.6458
74 | 0.010483 | 0.0026244 | -0.010483 | -0.0026242 | 3.4583e-07 | 1.7674e-07 | 0.016029 | 0.016029 | 0.016029 | 0.97314 | -0.51947 | 0.9731 | -0.52016 | 4.4035
75 | -0.010349 | -0.0025901 | 0.01035 | 0.002591 | 1.7193e-06 | 8.7301e-07 | 0.015826 | 0.015826 | 0.015826 | 0.97293 | -0.52365 | 0.9731 | -0.52016 | 4.3479
76 | 0.0099832 | 0.0024985 | -0.0099792 | -0.0024965 | 4.0305e-06 | 2.0071e-06 | 0.015267 | 0.015267 | 0.015267 | 0.97293 | -0.52365 | 0.9725 | -0.53214 | 4.1944
77 | 0.0081177 | 0.00203 | -0.0081109 | -0.0020271 | 6.846e-06 | 2.9143e-06 | 0.012419 | 0.01242 | 0.01242 | 0.9725 | -0.53214 | 0.9716 | -0.54988 | 3.412
78 | 0.0049272 | 0.0012321 | -0.0049268 | -0.0012321 | 4.6044e-07 | 2.7771e-08 | 0.0075463 | 0.0075464 | 0.0075464 | 0.97144 | -0.55309 | 0.97134 | -0.55505 | 2.0732
79 | 0.002772 | 0.00069202 | -0.0027706 | -0.00069361 | 1.3409e-06 | -1.5957e-06 | 0.0042455 | 0.0042464 | 0.0042464 | 0.97134 | -0.55505 | 0.97083 | -0.56523 | 1.1666
80 | 0.0014078 | 0.00035205 | -0.0014077 | -0.00035247 | 6.4779e-08 | -4.1737e-07 | 0.0021575 | 0.0021577 | 0.0021577 | 0.97083 | -0.56523 | 0.97078 | -0.56619 | 0.59276
81 | -0.00085457 | -0.00021418 | 0.00085459 | 0.00021384 | 1.8098e-08 | -3.3618e-07 | 0.0013099 | 0.0013098 | 0.0013099 | 0.97076 | -0.56664 | 0.97078 | -0.56619 | 0.35987

## res_trafo
| p_hv_mw | q_hv_mvar | p_lv_mw | q_lv_mvar | pl_mw | ql_mvar | i_hv_ka | i_lv_ka | vm_hv_pu | va_hv_degree | vm_lv_pu | va_lv_degree | loading_percent
0 | -1.2729e-15 | -1.3162e-15 | 0.00165 | 1.2699e-07 | 0.00165 | 1.2699e-07 | 5.2857e-17 | 0.0023815 | 0.99998 | 149.9956 | 1 | 0 | 0.2619

## res_ext_grid
| p_mw | q_mvar
0 | 0.09545 | 0.023925

## res_load
| p_mw | q_mvar
0 | 0.0024462 | 0.00061307
1 | 0.0039814 | 0.00099784
2 | 0.0040752 | 0.0010214
3 | 0.00030021 | 7.524e-05
4 | 0.00265 | 0.00066416
5 | 0.0026124 | 0.00065474
6 | 0.00033446 | 8.3823e-05
7 | 0.0093258 | 0.0023373
8 | 0.0026291 | 0.00065891
9 | 0.004187 | 0.0010494
10 | 0.0012894 | 0.00032316
11 | 0.00060506 | 0.00015164
12 | 0.00083797 | 0.00021002
13 | 0.00078793 | 0.00019747
14 | 0.00090801 | 0.00022757
15 | 0.000315 | 7.8946e-05
16 | 0.0013083 | 0.0003279
17 | 0.00044642 | 0.00011188
18 | 0.00089041 | 0.00022316
19 | 0.004454 | 0.0011163
20 | 0.00099598 | 0.00024962
21 | 0.0041181 | 0.0010321
22 | 0.0014798 | 0.00037088
23 | 0.0015289 | 0.00038318
24 | 0.00038944 | 9.7603e-05
25 | 0.0009307 | 0.00023326
26 | 0.00026643 | 6.6773e-05
27 | 0.00031267 | 7.8363e-05
28 | 0.000992 | 0.00024862
29 | 0.0002877 | 7.2104e-05
30 | 0.0084295 | 0.0021126
31 | 0.0014067 | 0.00035256
32 | 0.0020146 | 0.0005049
33 | 0.0019044 | 0.00047728
34 | 0.0023461 | 0.00058798
35 | 0.0018342 | 0.00045969
36 | 0.00085411 | 0.00021406
37 | 0.0012345 | 0.0003094
38 | 0.00023648 | 5.9268e-05
39 | 0.00015158 | 3.7991e-05
40 | 0.0014005 | 0.000351
41 | 0.0011455 | 0.0002871
42 | 0.00047683 | 0.0001195
43 | 0.00056713 | 0.00014214
44 | 0.00071239 | 0.00017854
45 | 0.00021521 | 5.3937e-05
46 | 0.00049628 | 0.00012438
47 | 0.0001966 | 4.9272e-05
48 | 0.00063906 | 0.00016016
49 | 0.00027423 | 6.8729e-05
50 | 0.0006178 | 0.00015484
51 | 0.00029652 | 7.4316e-05
52 | 0.00057662 | 0.00014452
53 | 0.00036555 | 9.1614e-05
54 | 0.00013253 | 3.3216e-05
55 | 0.0018614 | 0.00046652
56 | 0.0015764 | 0.00039508
57 | 0.0021548 | 0.00054004
58 | 0.0013628 | 0.00034156
59 | 0.00085457 | 0.00021418
60 | 0.00055314 | 0.00013863

## dtypes
| element | column | dtype
0 | bus | name | object
1 | bus | vn_kv | float64
2 | bus | type | object
3 | bus | zone | object
4 | bus | in_service | bool
5 | load | name | object
6 | load | bus | uint32
7 | load | p_mw | float64
8 | load | q_mvar | float64
9 | load | const_z_percent | float64
10 | load | const_i_percent | float64
11 | load | sn_mva | float64
12 | load | scaling | float64
13 | load | in_service | bool
14 | load | type | object
15 | ext_grid | name | object
16 | ext_grid | bus | uint32
17 | ext_grid | vm_pu | float64
18 | ext_grid | va_degree | float64
19 | ext_grid | slack_weight | float64
20 | ext_grid | in_service | bool
21 | line | name | object
22 | line | std_type | object
23 | line | from_bus | uint32
24 | line | to_bus | uint32
25 | line | length_km | float64
26 | line | r_ohm_per_km | float64
27 | line | x_ohm_per_km | float64
28 | line | c_nf_per_km | float64
29 | line | g_us_per_km | float64
30 | line | max_i_ka | float64
31 | line | df | float64
32 | line | parallel | uint32
33 | line | type | object
34 | line | in_service | bool
35 | trafo | name | object
36 | trafo | std_type | object
37 | trafo | hv_bus | uint32
38 | trafo | lv_bus | uint32
39 | trafo | sn_mva | float64
40 | trafo | vn_hv_kv | float64
41 | trafo | vn_lv_kv | float64
42 | trafo | vk_percent | float64
43 | trafo | vkr_percent | float64
44 | trafo | pfe_kw | float64
45 | trafo | i0_percent | float64
46 | trafo | shift_degree | float64
47 | trafo | tap_side | object
48 | trafo | tap_neutral | int32
49 | trafo | tap_min | int32
50 | trafo | tap_max | int32
51 | trafo | tap_step_percent | float64
52 | trafo | tap_step_degree | float64
53 | trafo | tap_pos | int32
54 | trafo | tap_phase_shifter | bool
55 | trafo | parallel | uint32
56 | trafo | df | float64
57 | trafo | in_service | bool
58 | line_geodata | coords | object
59 | bus_geodata | x | float64
60 | bus_geodata | y | float64
61 | bus_geodata | coords | object
62 | res_bus | vm_pu | float64
63 | res_bus | va_degree | float64
64 | res_bus | p_mw | float64
65 | res_bus | q_mvar | float64
66 | res_line | p_from_mw | float64
67 | res_line | q_from_mvar | float64
68 | res_line | p_to_mw | float64
69 | res_line | q_to_mvar | float64
70 | res_line | pl_mw | float64
71 | res_line | ql_mvar | float64
72 | res_line | i_from_ka | float64
73 | res_line | i_to_ka | float64
74 | res_line | i_ka | float64
75 | res_line | vm_from_pu | float64
76 | res_line | va_from_degree | float64
77 | res_line | vm_to_pu | float64
78 | res_line | va_to_degree | float64
79 | res_line | loading_percent | float64
80 | res_trafo | p_hv_mw | float64
81 | res_trafo | q_hv_mvar | float64
82 | res_trafo | p_lv_mw | float64
83 | res_trafo | q_lv_mvar | float64
84 | res_trafo | pl_mw | float64
85 | res_trafo | ql_mvar | float64
86 | res_trafo | i_hv_ka | float64
87 | res_trafo | i_lv_ka | float64
88 | res_trafo | vm_hv_pu | float64
89 | res_trafo | va_hv_degree | float64
90 | res_trafo | vm_lv_pu | float64
91 | res_trafo | va_lv_degree | float64
92 | res_trafo | loading_percent | float64
93 | res_ext_grid | p_mw | float64
94 | res_ext_grid | q_mvar | float64
95 | res_load | p_mw | float64
96 | res_load | q_mvar | float64

## parameters
| version | format_version | converged | OPF_converged | name | f_hz | sn_mva
0 | 2.14.6 | 2.14.0 | TRUE | FALSE |  | 50 | 1