## bus
| name | vn_kv | type | zone | in_service
0 | bus_LV_1701-66_0_2_node_0 | 0.4 | n |  | TRUE
1 | bus_LV_1701-66_0_2_node_1 | 0.4 | n |  | TRUE
2 | bus_LV_1701-66_0_2_node_2 | 0.4 | n |  | TRUE
3 | bus_LV_1701-66_0_2_node_3 | 0.4 | n |  | TRUE
4 | bus_LV_1701-66_0_2_node_4 | 0.4 | n |  | TRUE
5 | bus_LV_1701-66_0_2_node_5 | 0.4 | n |  | TRUE
6 | bus_LV_1701-66_0_2_node_7 | 0.4 | n |  | TRUE
7 | bus_LV_1701-66_0_2_node_9 | 0.4 | n |  | TRUE
8 | bus_LV_1701-66_0_2_node_21 | 0.4 | n |  | TRUE
9 | bus_LV_1701-66_0_2_node_22 | 0.4 | n |  | TRUE
10 | bus_LV_1701-66_0_2_node_8 | 0.4 | n |  | TRUE
11 | bus_LV_1701-66_0_2_node_14 | 0.4 | n |  | TRUE
12 | bus_LV_1701-66_0_2_node_11 | 0.4 | n |  | TRUE
13 | bus_LV_1701-66_0_2_node_10 | 0.4 | n |  | TRUE
14 | bus_LV_1701-66_0_2_node_20 | 0.4 | n |  | TRUE
15 | bus_LV_1701-66_0_2_node_16 | 0.4 | n |  | TRUE
16 | bus_LV_1701-66_0_2_node_17 | 0.4 | n |  | TRUE
17 | bus_LV_1701-66_0_2_node_15 | 0.4 | n |  | TRUE
18 | bus_LV_1701-66_0_2_node_12 | 0.4 | n |  | TRUE
19 | bus_LV_1701-66_0_2_node_13 | 0.4 | n |  | TRUE
20 | bus_LV_1701-66_0_2_node_18 | 0.4 | n |  | TRUE
21 | bus_LV_1701-66_0_2_node_19 | 0.4 | n |  | TRUE
22 | bus_MV_0_node_4 | 20 | n |  | TRUE

## load
| name | bus | p_mw | q_mvar | const_z_percent | const_i_percent | sn_mva | scaling | in_service | type
0 | LV_1701-66_0_2_load_0 | 0 | 0.001104 | 0.00027669 | 0 | 0 |  | 1 | TRUE | wye
1 | LV_1701-66_0_2_load_1 | 1 | 0.001151 | 0.00028846 | 0 | 0 |  | 1 | TRUE | wye
2 | LV_1701-66_0_2_load_2 | 2 | 0.0039941 | 0.001001 | 0 | 0 |  | 1 | TRUE | wye
3 | LV_1701-66_0_2_load_4 | 4 | 0.0030607 | 0.00076708 | 0 | 0 |  | 1 | TRUE | wye
4 | LV_1701-66_0_2_load_5 | 5 | 0.0010677 | 0.00026759 | 0 | 0 |  | 1 | TRUE | wye
5 | LV_1701-66_0_2_load_21 | 8 | 0.00068094 | 0.00017066 | 0 | 0 |  | 1 | TRUE | wye
6 | LV_1701-66_0_2_load_22 | 9 | 0.00082849 | 0.00020764 | 0 | 0 |  | 1 | TRUE | wye
7 | LV_1701-66_0_2_load_11 | 12 | 0.0010195 | 0.0002555 | 0 | 0 |  | 1 | TRUE | wye
8 | LV_1701-66_0_2_load_10 | 13 | 0.00048376 | 0.00012124 | 0 | 0 |  | 1 | TRUE | wye
9 | LV_1701-66_0_2_load_20 | 14 | 0.00093578 | 0.00023453 | 0 | 0 |  | 1 | TRUE | wye
10 | LV_1701-66_0_2_load_16 | 15 | 0.00046289 | 0.00011601 | 0 | 0 |  | 1 | TRUE | wye
11 | LV_1701-66_0_2_load_17 | 16 | 0.00088274 | 0.00022124 | 0 | 0 |  | 1 | TRUE | wye
12 | LV_1701-66_0_2_load_15 | 17 | 0.0012468 | 0.00031248 | 0 | 0 |  | 1 | TRUE | wye
13 | LV_1701-66_0_2_load_12 | 18 | 0.0034576 | 0.00086655 | 0 | 0 |  | 1 | TRUE | wye
14 | LV_1701-66_0_2_load_13 | 19 | 0.0027972 | 0.00070105 | 0 | 0 |  | 1 | TRUE | wye
15 | LV_1701-66_0_2_load_18 | 20 | 0.0013068 | 0.00032752 | 0 | 0 |  | 1 | TRUE | wye

## ext_grid
| name | bus | vm_pu | va_degree | slack_weight | in_service
0 |  | 4 | 1 | 0 | 1 | TRUE

## line
| name | std_type | from_bus | to_bus | length_km | r_ohm_per_km | x_ohm_per_km | c_nf_per_km | g_us_per_km | max_i_ka | df | parallel | type | in_service
0 | LV_1701-66_0_2_line_0 |  | 0 | 1 | 0.031994 | 0.125 | 0.08 | 261 | 0 | 0.364 | 1 | 1 | cs | TRUE
1 | LV_1701-66_0_2_line_1 |  | 0 | 2 | 0.04888 | 0.125 | 0.08 | 261 | 0 | 0.364 | 1 | 1 | cs | TRUE
2 | LV_1701-66_0_2_line_2 |  | 1 | 3 | 0.014172 | 0.125 | 0.08 | 261 | 0 | 0.364 | 1 | 1 | cs | TRUE
3 | LV_1701-66_0_2_line_3 |  | 2 | 4 | 0.034912 | 0.125 | 0.08 | 261 | 0 | 0.364 | 1 | 1 | cs | TRUE
4 | LV_1701-66_0_2_line_4 |  | 3 | 5 | 0.011626 | 0.125 | 0.08 | 261 | 0 | 0.364 | 1 | 1 | cs | TRUE
5 | LV_1701-66_0_2_line_5 |  | 3 | 6 | 0.30752 | 0.125 | 0.08 | 261 | 0 | 0.364 | 1 | 1 | cs | TRUE
6 | LV_1701-66_0_2_line_6 |  | 4 | 7 | 0.16258 | 0.125 | 0.08 | 261 | 0 | 0.364 | 1 | 1 | cs | TRUE
7 | LV_1701-66_0_2_line_7 |  | 5 | 8 | 0.026053 | 0.125 | 0.08 | 261 | 0 | 0.364 | 1 | 1 | cs | TRUE
8 | LV_1701-66_0_2_line_8 |  | 6 | 9 | 0.034592 | 0.125 | 0.08 | 261 | 0 | 0.364 | 1 | 1 | cs | TRUE
9 | LV_1701-66_0_2_line_9 |  | 6 | 10 | 0.073234 | 0.125 | 0.08 | 261 | 0 | 0.364 | 1 | 1 | cs | TRUE
10 | LV_1701-66_0_2_line_10 |  | 7 | 13 | 0.095893 | 0.125 | 0.08 | 261 | 0 | 0.364 | 1 | 1 | cs | TRUE
11 | LV_1701-66_0_2_line_11 |  | 8 | 14 | 0.17691 | 0.125 | 0.08 | 261 | 0 | 0.364 | 1 | 1 | cs | TRUE
12 | LV_1701-66_0_2_line_12 |  | 10 | 11 | 0.18852 | 0.125 | 0.08 | 261 | 0 | 0.364 | 1 | 1 | cs | TRUE
13 | LV_1701-66_0_2_line_13 |  | 10 | 12 | 0.016532 | 0.125 | 0.08 | 261 | 0 | 0.364 | 1 | 1 | cs | TRUE
14 | LV_1701-66_0_2_line_14 |  | 11 | 17 | 0.23701 | 0.125 | 0.08 | 261 | 0 | 0.364 | 1 | 1 | cs | TRUE
15 | LV_1701-66_0_2_line_15 |  | 12 | 18 | 0.029139 | 0.125 | 0.08 | 261 | 0 | 0.364 | 1 | 1 | cs | TRUE
16 | LV_1701-66_0_2_line_16 |  | 14 | 21 | 0.033088 | 0.125 | 0.08 | 261 | 0 | 0.364 | 1 | 1 | cs | TRUE
17 | LV_1701-66_0_2_line_17 |  | 15 | 16 | 0.051866 | 0.125 | 0.08 | 261 | 0 | 0.364 | 1 | 1 | cs | TRUE
18 | LV_1701-66_0_2_line_18 |  | 16 | 20 | 0.0067232 | 0.125 | 0.08 | 261 | 0 | 0.364 | 1 | 1 | cs | TRUE
19 | LV_1701-66_0_2_line_19 |  | 18 | 19 | 0.018218 | 0.125 | 0.08 | 261 | 0 | 0.364 | 1 | 1 | cs | TRUE
20 | LV_1701-66_0_2_line_20 |  | 20 | 21 | 0.014163 | 0.125 | 0.08 | 261 | 0 | 0.364 | 1 | 1 | cs | TRUE

## trafo
| name | std_type | hv_bus | lv_bus | sn_mva | vn_hv_kv | vn_lv_kv | vk_percent | vkr_percent | pfe_kw | i0_percent | shift_degree | tap_side | tap_neutral | tap_min | tap_max | tap_step_percent | tap_step_degree | tap_pos | tap_phase_shifter | parallel | df | in_service
0 | LV_1701-66_0_2_trafo_4 | 0.63 MVA 20/0.4 kV | 22 | 4 | 0.63 | 20 | 0.4 | 6 | 1.206 | 1.65 | 0.2619 | 150 | hv | 0 | -2 | 2 | 2.5 | 0 | 0 | FALSE | 1 | 1 | TRUE

## line_geodata
| x0 | y0 | x1 | y1 | x2 | y2 | x3 | y3 | x4 | y4 | x5 | y5 | x6 | y6 | x7 | y7 | x8 | y8 | x9 | y9 | x10 | y10 | x11 | y11 | x12 | y12 | x13 | y13 | x14 | y14 | x15 | y15 | x16 | y16 | x17 | y17 | x18 | y18 | x19 | y19 | x20 | y20
0 | 2683905.6481 | 1224103.4357 | 2683894.0298 | 1224096.3913 | 2683881.1545 | 1224089.8499 | 2683877.5949 | 1224088.1031
1 | 2683905.6481 | 1224103.4357 | 2683921.7226 | 1224113.1819 | 2683925.8995 | 1224116.5097 | 2683924.2112 | 1224122.7679 | 2683916.9291 | 1224134.2064 | 2683919.5893 | 1224138.0798
2 | 2683864.8718 | 1224081.8595 | 2683877.5949 | 1224088.1031
3 | 2683919.5893 | 1224138.0798 | 2683954.3182 | 1224134.5115
4 | 2683864.8718 | 1224081.8595 | 2683860.2356 | 1224089.0546 | 2683859.4894 | 1224092.0287
5 | 2683864.8718 | 1224081.8595 | 2683867.8287 | 1224078.6768 | 2683882.2473 | 1224054.8304 | 2683891.0112 | 1224030.2705 | 2683902.3448 | 1224006.8698 | 2683903.6374 | 1224001.2509 | 2683900.4639 | 1223992.9005 | 2683910.7028 | 1223933.1264 | 2683910.2754 | 1223928.4839 | 2683914.7682 | 1223927.7134 | 2683920.4635 | 1223924.4803 | 2683949.2462 | 1223897.401 | 2683955.2752 | 1223894.1727 | 2683967.2322 | 1223894.3415 | 2683982.719 | 1223891.5802 | 2683989.9198 | 1223887.5457 | 2683992.3741 | 1223889.8931 | 2684008.5944 | 1223894.2693 | 2684018.4091 | 1223893.0848 | 2684031.8997 | 1223890.4512 | 2684037.8773 | 1223890.8691
6 | 2684106.7069 | 1224190.178 | 2684066.8102 | 1224180.0631 | 2684003.2035 | 1224156.3047 | 2683954.3182 | 1224134.5115
7 | 2683852.2388 | 1224117.0322 | 2683856.1218 | 1224105.4523 | 2683859.4894 | 1224092.0287
8 | 2684037.8773 | 1223890.8691 | 2684034.9135 | 1223900.4338 | 2684034.2803 | 1223910.365 | 2684038.0621 | 1223924.4946
9 | 2684037.8773 | 1223890.8691 | 2684104.0789 | 1223895.9518 | 2684111.0821 | 1223896.7735
10 | 2684106.7069 | 1224190.178 | 2684127.158 | 1224182.7396 | 2684179.8396 | 1224154.2871 | 2684192.7518 | 1224148.241
11 | 2683752.498 | 1224251.5008 | 2683763.7619 | 1224250.4952 | 2683767.8446 | 1224248.1288 | 2683778.5329 | 1224236.0265 | 2683792.1699 | 1224221.8532 | 2683811.306 | 1224207.6018 | 2683816.9011 | 1224201.2318 | 2683829.8127 | 1224180.4328 | 2683840.7478 | 1224162.6747 | 2683844.2694 | 1224153.8516 | 2683846.3217 | 1224134.6786 | 2683852.2388 | 1224117.0322
12 | 2684268.2091 | 1223811.5263 | 2684240.0445 | 1223812.495 | 2684222.8523 | 1223814.0862 | 2684205.6055 | 1223819.546 | 2684163.4535 | 1223837.8847 | 2684148.1885 | 1223849.0765 | 2684143.6596 | 1223854.5385 | 2684127.4647 | 1223874.1118 | 2684111.0821 | 1223896.7735
13 | 2684111.0821 | 1223896.7735 | 2684122.1053 | 1223899.6979 | 2684127.0889 | 1223900.9044
14 | 2684268.2091 | 1223811.5263 | 2684266.539 | 1223782.7275 | 2684268.2568 | 1223775.4913 | 2684282.9815 | 1223741.9769 | 2684291.2455 | 1223729.8301 | 2684300.439 | 1223720.5984 | 2684324.6363 | 1223703.674 | 2684332.0457 | 1223694.5839 | 2684340.2353 | 1223676.4654 | 2684347.3445 | 1223666.0812 | 2684358.8076 | 1223656.7261 | 2684373.1344 | 1223650.7918 | 2684395.8501 | 1223646.9222 | 2684399.4528 | 1223644.227 | 2684400.4128 | 1223639.4953
15 | 2684127.0889 | 1223900.9044 | 2684136.2988 | 1223903.1341 | 2684155.9609 | 1223902.9101
16 | 2683721.2071 | 1224261.6709 | 2683733.0988 | 1224256.1899 | 2683749.6698 | 1224251.7533 | 2683752.498 | 1224251.5008
17 | 2683675.1092 | 1224206.1295 | 2683678.7071 | 1224215.0528 | 2683687.2892 | 1224225.9809 | 2683706.819 | 1224246.531
18 | 2683711.4505 | 1224251.4045 | 2683706.819 | 1224246.531
19 | 2684174.1775 | 1223902.7026 | 2684155.9609 | 1223902.9101
20 | 2683721.2071 | 1224261.6709 | 2683711.4505 | 1224251.4045

## bus_geodata
| x | y | coords
0 | 2683905.6481 | 1224103.4357
1 | 2683877.5949 | 1224088.1031
2 | 2683919.5893 | 1224138.0798
3 | 2683864.8718 | 1224081.8595
4 | 2683954.3182 | 1224134.5115
5 | 2683859.4894 | 1224092.0287
6 | 2684037.8773 | 1223890.8691
7 | 2684106.7069 | 1224190.178
8 | 2683852.2388 | 1224117.0322
9 | 2684038.0621 | 1223924.4946
10 | 2684111.0821 | 1223896.7735
11 | 2684268.2091 | 1223811.5263
12 | 2684127.0889 | 1223900.9044
13 | 2684192.7518 | 1224148.241
14 | 2683752.498 | 1224251.5008
15 | 2683675.1092 | 1224206.1295
16 | 2683706.819 | 1224246.531
17 | 2684400.4128 | 1223639.4953
18 | 2684155.9609 | 1223902.9101
19 | 2684174.1775 | 1223902.7026
20 | 2683711.4505 | 1224251.4045
21 | 2683721.2071 | 1224261.6709
22 | 2683954.3182 | 1224134.5115

## line_std_types
| c_nf_per_km | r_ohm_per_km | x_ohm_per_km | max_i_ka | type | q_mm2 | alpha | voltage_rating
NAYY 4x50 SE | 210 | 0.642 | 0.083 | 0.142 | cs | 50 | 0.00403 | LV
NAYY 4x120 SE | 264 | 0.225 | 0.08 | 0.242 | cs | 120 | 0.00403 | LV
NAYY 4x150 SE | 261 | 0.208 | 0.08 | 0.27 | cs | 150 | 0.00403 | LV
NA2XS2Y 1x95 RM/25 12/20 kV | 216 | 0.313 | 0.132 | 0.252 | cs | 95 | 0.00403 | MV
NA2XS2Y 1x185 RM/25 12/20 kV | 273 | 0.161 | 0.117 | 0.362 | cs | 185 | 0.00403 | MV
NA2XS2Y 1x240 RM/25 12/20 kV | 304 | 0.122 | 0.112 | 0.421 | cs | 240 | 0.00403 | MV
NA2XS2Y 1x95 RM/25 6/10 kV | 315 | 0.313 | 0.123 | 0.249 | cs | 95 | 0.00403 | MV
NA2XS2Y 1x185 RM/25 6/10 kV | 406 | 0.161 | 0.11 | 0.358 | cs | 185 | 0.00403 | MV
NA2XS2Y 1x240 RM/25 6/10 kV | 456 | 0.122 | 0.105 | 0.416 | cs | 240 | 0.00403 | MV
NA2XS2Y 1x150 RM/25 12/20 kV | 250 | 0.206 | 0.116 | 0.319 | cs | 150 | 0.00403 | MV
NA2XS2Y 1x120 RM/25 12/20 kV | 230 | 0.253 | 0.119 | 0.283 | cs | 120 | 0.00403 | MV
NA2XS2Y 1x70 RM/25 12/20 kV | 190 | 0.443 | 0.132 | 0.22 | cs | 70 | 0.00403 | MV
NA2XS2Y 1x150 RM/25 6/10 kV | 360 | 0.206 | 0.11 | 0.315 | cs | 150 | 0.00403 | MV
NA2XS2Y 1x120 RM/25 6/10 kV | 340 | 0.253 | 0.113 | 0.28 | cs | 120 | 0.00403 | MV
NA2XS2Y 1x70 RM/25 6/10 kV | 280 | 0.443 | 0.123 | 0.217 | cs | 70 | 0.00403 | MV
N2XS(FL)2Y 1x120 RM/35 64/110 kV | 112 | 0.153 | 0.166 | 0.366 | cs | 120 | 0.00393 | HV
N2XS(FL)2Y 1x185 RM/35 64/110 kV | 125 | 0.099 | 0.156 | 0.457 | cs | 185 | 0.00393 | HV
N2XS(FL)2Y 1x240 RM/35 64/110 kV | 135 | 0.075 | 0.149 | 0.526 | cs | 240 | 0.00393 | HV
N2XS(FL)2Y 1x300 RM/35 64/110 kV | 144 | 0.06 | 0.144 | 0.588 | cs | 300 | 0.00393 | HV
15-AL1/3-ST1A 0.4 | 11 | 1.8769 | 0.35 | 0.105 | ol | 16 | 0.00403 | LV
24-AL1/4-ST1A 0.4 | 11.25 | 1.2012 | 0.335 | 0.14 | ol | 24 | 0.00403 | LV
48-AL1/8-ST1A 0.4 | 12.2 | 0.5939 | 0.3 | 0.21 | ol | 48 | 0.00403 | LV
94-AL1/15-ST1A 0.4 | 13.2 | 0.306 | 0.29 | 0.35 | ol | 94 | 0.00403 | LV
34-AL1/6-ST1A 10.0 | 9.7 | 0.8342 | 0.36 | 0.17 | ol | 34 | 0.00403 | MV
48-AL1/8-ST1A 10.0 | 10.1 | 0.5939 | 0.35 | 0.21 | ol | 48 | 0.00403 | MV
70-AL1/11-ST1A 10.0 | 10.4 | 0.4132 | 0.339 | 0.29 | ol | 70 | 0.00403 | MV
94-AL1/15-ST1A 10.0 | 10.75 | 0.306 | 0.33 | 0.35 | ol | 94 | 0.00403 | MV
122-AL1/20-ST1A 10.0 | 11.1 | 0.2376 | 0.323 | 0.41 | ol | 122 | 0.00403 | MV
149-AL1/24-ST1A 10.0 | 11.25 | 0.194 | 0.315 | 0.47 | ol | 149 | 0.00403 | MV
34-AL1/6-ST1A 20.0 | 9.15 | 0.8342 | 0.382 | 0.17 | ol | 34 | 0.00403 | MV
48-AL1/8-ST1A 20.0 | 9.5 | 0.5939 | 0.372 | 0.21 | ol | 48 | 0.00403 | MV
70-AL1/11-ST1A 20.0 | 9.7 | 0.4132 | 0.36 | 0.29 | ol | 70 | 0.00403 | MV
94-AL1/15-ST1A 20.0 | 10 | 0.306 | 0.35 | 0.35 | ol | 94 | 0.00403 | MV
122-AL1/20-ST1A 20.0 | 10.3 | 0.2376 | 0.344 | 0.41 | ol | 122 | 0.00403 | MV
149-AL1/24-ST1A 20.0 | 10.5 | 0.194 | 0.337 | 0.47 | ol | 149 | 0.00403 | MV
184-AL1/30-ST1A 20.0 | 10.75 | 0.1571 | 0.33 | 0.535 | ol | 184 | 0.00403 | MV
243-AL1/39-ST1A 20.0 | 11 | 0.1188 | 0.32 | 0.645 | ol | 243 | 0.00403 | MV
48-AL1/8-ST1A 110.0 | 8 | 0.5939 | 0.46 | 0.21 | ol | 48 | 0.00403 | HV
70-AL1/11-ST1A 110.0 | 8.4 | 0.4132 | 0.45 | 0.29 | ol | 70 | 0.00403 | HV
94-AL1/15-ST1A 110.0 | 8.65 | 0.306 | 0.44 | 0.35 | ol | 94 | 0.00403 | HV
122-AL1/20-ST1A 110.0 | 8.5 | 0.2376 | 0.43 | 0.41 | ol | 122 | 0.00403 | HV
149-AL1/24-ST1A 110.0 | 8.75 | 0.194 | 0.41 | 0.47 | ol | 149 | 0.00403 | HV
184-AL1/30-ST1A 110.0 | 8.8 | 0.1571 | 0.4 | 0.535 | ol | 184 | 0.00403 | HV
243-AL1/39-ST1A 110.0 | 9 | 0.1188 | 0.39 | 0.645 | ol | 243 | 0.00403 | HV
305-AL1/39-ST1A 110.0 | 9.2 | 0.0949 | 0.38 | 0.74 | ol | 305 | 0.00403 | HV
490-AL1/64-ST1A 110.0 | 9.75 | 0.059 | 0.37 | 0.96 | ol | 490 | 0.00403 | HV
679-AL1/86-ST1A 110.0 | 9.95 | 0.042 | 0.36 | 1.15 | ol | 679 | 0.00403 | HV
490-AL1/64-ST1A 220.0 | 10 | 0.059 | 0.285 | 0.96 | ol | 490 | 0.00403 | HV
679-AL1/86-ST1A 220.0 | 11.7 | 0.042 | 0.275 | 1.15 | ol | 679 | 0.00403 | HV
490-AL1/64-ST1A 380.0 | 11 | 0.059 | 0.253 | 0.96 | ol | 490 | 0.00403 | HV
679-AL1/86-ST1A 380.0 | 14.6 | 0.042 | 0.25 | 1.15 | ol | 679 | 0.00403 | HV

## trafo_std_types
| i0_percent | pfe_kw | vkr_percent | sn_mva | vn_lv_kv | vn_hv_kv | vk_percent | shift_degree | vector_group | tap_side | tap_neutral | tap_min | tap_max | tap_step_degree | tap_step_percent | tap_phase_shifter
160 MVA 380/110 kV | 0.06 | 60 | 0.25 | 160 | 110 | 380 | 12.2 | 0 | Yy0 | hv | 0 | -9 | 9 | 0 | 1.5 | FALSE
100 MVA 220/110 kV | 0.06 | 55 | 0.26 | 100 | 110 | 220 | 12 | 0 | Yy0 | hv | 0 | -9 | 9 | 0 | 1.5 | FALSE
63 MVA 110/20 kV | 0.04 | 22 | 0.32 | 63 | 20 | 110 | 18 | 150 | YNd5 | hv | 0 | -9 | 9 | 0 | 1.5 | FALSE
40 MVA 110/20 kV | 0.05 | 18 | 0.34 | 40 | 20 | 110 | 16.2 | 150 | YNd5 | hv | 0 | -9 | 9 | 0 | 1.5 | FALSE
25 MVA 110/20 kV | 0.07 | 14 | 0.41 | 25 | 20 | 110 | 12 | 150 | YNd5 | hv | 0 | -9 | 9 | 0 | 1.5 | FALSE
63 MVA 110/10 kV | 0.04 | 22 | 0.32 | 63 | 10 | 110 | 18 | 150 | YNd5 | hv | 0 | -9 | 9 | 0 | 1.5 | FALSE
40 MVA 110/10 kV | 0.05 | 18 | 0.34 | 40 | 10 | 110 | 16.2 | 150 | YNd5 | hv | 0 | -9 | 9 | 0 | 1.5 | FALSE
25 MVA 110/10 kV | 0.07 | 14 | 0.41 | 25 | 10 | 110 | 12 | 150 | YNd5 | hv | 0 | -9 | 9 | 0 | 1.5 | FALSE
0.25 MVA 20/0.4 kV | 0.32 | 0.8 | 1.44 | 0.25 | 0.4 | 20 | 6 | 150 | Yzn5 | hv | 0 | -2 | 2 | 0 | 2.5 | FALSE
0.4 MVA 20/0.4 kV | 0.3375 | 1.35 | 1.425 | 0.4 | 0.4 | 20 | 6 | 150 | Dyn5 | hv | 0 | -2 | 2 | 0 | 2.5 | FALSE
0.63 MVA 20/0.4 kV | 0.2619 | 1.65 | 1.206 | 0.63 | 0.4 | 20 | 6 | 150 | Dyn5 | hv | 0 | -2 | 2 | 0 | 2.5 | FALSE
0.25 MVA 10/0.4 kV | 0.24 | 0.6 | 1.2 | 0.25 | 0.4 | 10 | 4 | 150 | Dyn5 | hv | 0 | -2 | 2 | 0 | 2.5 | FALSE
0.4 MVA 10/0.4 kV | 0.2375 | 0.95 | 1.325 | 0.4 | 0.4 | 10 | 4 | 150 | Dyn5 | hv | 0 | -2 | 2 | 0 | 2.5 | FALSE
0.63 MVA 10/0.4 kV | 0.1873 | 1.18 | 1.0794 | 0.63 | 0.4 | 10 | 4 | 150 | Dyn5 | hv | 0 | -2 | 2 | 0 | 2.5 | FALSE

## trafo3w_std_types
| sn_hv_mva | sn_mv_mva | sn_lv_mva | vn_hv_kv | vn_mv_kv | vn_lv_kv | vk_hv_percent | vk_mv_percent | vk_lv_percent | vkr_hv_percent | vkr_mv_percent | vkr_lv_percent | pfe_kw | i0_percent | shift_mv_degree | shift_lv_degree | vector_group | tap_side | tap_neutral | tap_min | tap_max | tap_step_percent
63/25/38 MVA 110/20/10 kV | 63 | 25 | 38 | 110 | 20 | 10 | 10.4 | 10.4 | 10.4 | 0.28 | 0.32 | 0.35 | 35 | 0.89 | 0 | 0 | YN0yn0yn0 | hv | 0 | -10 | 10 | 1.2
63/25/38 MVA 110/10/10 kV | 63 | 25 | 38 | 110 | 10 | 10 | 10.4 | 10.4 | 10.4 | 0.28 | 0.32 | 0.35 | 35 | 0.89 | 0 | 0 | YN0yn0yn0 | hv | 0 | -10 | 10 | 1.2

## fuse_std_types
| fuse_type | i_rated_a | t_avg | t_min | t_total | x_avg | x_min | x_total
HV 100A | HV 100A | 100 | 0 | [10.0, 3.64, 0.854, 0.281, 0.1, 0.0531, 0.022, 0.01] | [10.0, 4.267, 1.21, 0.403, 0.1, 0.058, 0.022, 0.01] | 0 | [300.0, 350.0, 450.0, 550.0, 700.0, 850.0, 1200.0, 1752.0] | [600.0, 700.0, 900.0, 1150.0, 1665.0, 2000.0, 3000.0, 4313.0]
HV 10A | HV 10A | 10 | 0 | [10.0, 1675.0, 0.344, 0.156, 0.1, 0.0417, 0.0171, 0.01] | [10.0, 1.3, 0.3, 0.155, 0.1, 0.0555, 0.023, 0.01] | 0 | [30.0, 32.0, 35.0, 37.0, 39.0, 50.0, 70.0, 88.0] | [60.0, 70.0, 80.0, 87.0, 94.0, 110.0, 150.0, 216.0]
HV 125A | HV 125A | 125 | 0 | [10.0, 1.82, 0.344, 0.1, 0.0467, 0.0269, 0.01] | [10.0, 2.478, 0.426, 0.1, 0.0427, 0.0211, 0.01] | 0 | [375.0, 500.0, 700.0, 925.0, 1200.0, 1500.0, 2341.0] | [750.0, 1000.0, 1500.0, 2200.0, 3000.0, 4000.0, 5765.0]
HV 160A | HV 160A | 160 | 0 | [10.0, 4.15, 1.03, 0.198, 0.1, 0.051, 0.0172, 0.01] | [10.0, 2.3, 0.734, 0.274, 0.1, 0.046, 0.0177, 0.01] | 0 | [480.0, 550.0, 700.0, 1000.0, 1260.0, 1600.0, 2500.0, 3227.0] | [960.0, 1300.0, 1700.0, 2200.0, 2996.0, 4000.0, 6000.0, 7946.0]
HV 16A | HV 16A | 16 | 0 | [10.0, 0.352, 0.164, 0.1, 0.0649, 0.0342, 0.01] | [10.0, 2.34, 0.722, 0.181, 0.1, 0.055, 0.0296, 0.01] | 0 | [48.0, 60.0, 65.0, 71.0, 80.0, 100.0, 162.0] | [96.0, 110.0, 125.0, 150.0, 168.0, 200.0, 250.0, 398.0]
HV 200A | HV 200A | 200 | 0 | [10.0, 4.267, 1.21, 0.403, 0.1, 0.058, 0.022, 0.01] | [10.0, 3.73, 1.654, 0.328, 0.1, 0.0531, 0.019, 0.01] | 0 | [600.0, 700.0, 900.0, 1150.0, 1665.0, 2000.0, 3000.0, 4313.0] | [1200.0, 1500.0, 1800.0, 2700.0, 3960.0, 5000.0, 7500.0, 10620.0]
HV 20A | HV 20A | 20 | 0 | [10.0, 1.3, 0.3, 0.155, 0.1, 0.0555, 0.023, 0.01] | [10.0, 1.3, 0.161, 0.1, 0.0611, 0.0399, 0.0141, 0.01] | 0 | [60.0, 70.0, 80.0, 87.0, 94.0, 110.0, 150.0, 216.0] | [120.0, 150.0, 200.0, 223.0, 260.0, 300.0, 450.0, 532.0]
HV 25A | HV 25A | 25 | 0 | [10.0, 2.512, 0.833, 0.299, 0.1, 0.0372, 0.0223, 0.01] | [10.0, 3.125, 0.597, 0.198, 0.1, 0.0378, 0.022, 0.01] | 0 | [75.0, 82.0, 90.0, 100.0, 124.0, 170.0, 200.0, 289.0] | [150.0, 170.0, 210.0, 250.0, 294.0, 400.0, 500.0, 711.0]
HV 31.5A | HV 31.5A | 31.5 | 0 | [10.0, 2.34, 0.722, 0.181, 0.1, 0.055, 0.0296, 0.01] | [10.0, 2.84, 0.368, 0.164, 0.1, 0.0621, 0.0378, 0.0195, 0.01] | 0 | [95.0, 110.0, 125.0, 150.0, 165.0, 200.0, 250.0, 390.0] | [189.0, 220.0, 300.0, 350.0, 393.0, 450.0, 530.0, 700.0, 960.0]
HV 40A | HV 40A | 40 | 0 | [10.0, 1.3, 0.161, 0.1, 0.0611, 0.0399, 0.0141, 0.01] | [10.0, 2.05, 0.369, 0.198, 0.1, 0.051, 0.0298, 0.01] | 0 | [120.0, 150.0, 200.0, 223.0, 260.0, 300.0, 450.0, 532.0] | [240.0, 300.0, 400.0, 450.0, 530.0, 650.0, 800.0, 1311.0]
HV 50A | HV 50A | 50 | 0 | [10.0, 3.215, 0.597, 0.198, 0.1, 0.0378, 0.022, 0.01] | [10.0, 3.64, 0.854, 0.281, 0.1, 0.0531, 0.022, 0.01] | 0 | [150.0, 170.0, 210.0, 250.0, 294.0, 400.0, 500.0, 711.0] | [300.0, 350.0, 450.0, 550.0, 700.0, 850.0, 1200.0, 1752.0]
HV 6.3A | HV 6.3A | 6.3 | 0 | [10.0, 1.39, 0.344, 0.168, 0.1, 0.056, 0.0263, 0.01] | [10.0, 1.711, 0.516, 0.198, 0.1, 0.0634, 0.0303, 0.01] | 0 | [19.0, 19.5, 20.4, 20.8, 22.0, 25.0, 32.0, 48.0] | [38.0, 40.0, 43.0, 48.0, 53.0, 60.0, 75.0, 118.0]
HV 63A | HV 63A | 63 | 0 | [10.0, 2.84, 0.368, 0.164, 0.1, 0.0621, 0.0378, 0.0195, 0.01] | [10.0, 1.82, 0.344, 0.1, 0.0467, 0.0269, 0.01] | 0 | [189.0, 220.0, 300.0, 350.0, 393.0, 450.0, 530.0, 700.0, 961.0] | [378.0, 500.0, 700.0, 934.0, 1200.0, 1500.0, 2366.0]
HV 80A | HV 80A | 80 | 0 | [10.0, 2.05, 0.369, 0.198, 0.1, 0.051, 0.0298, 0.01] | [10.0, 4.15, 1.03, 0.198, 0.1, 0.051, 0.0172, 0.01] | 0 | [240.0, 300.0, 400.0, 450.0, 530.0, 650.0, 800.0, 1311.0] | [480.0, 550.0, 700.0, 1000.0, 1260.0, 1600.0, 2500.0, 3227.0]
Siemens NH-1-100 | Siemens NH-1-100 | 100 | [5400.0, 2000.0, 400.0, 20.0, 1.0, 0.2, 0.012, 0.004] | 0 | 0 | [150.0, 190.0, 250.0, 430.0, 900.0, 1250.0, 2700.0, 3600.0] | 0 | 0
Siemens NH-1-125 | Siemens NH-1-125 | 125 | [4800.0, 120.0, 7.0, 0.1, 0.004] | 0 | 0 | [180.0, 400.0, 740.0, 2000.0, 4250.0] | 0 | 0
Siemens NH-1-16 | Siemens NH-1-16 | 16 | [4000.0, 400.0, 2.0, 0.1, 0.04, 0.01] | 0 | 0 | [26.0, 35.0, 75.0, 150.0, 200.0, 300.0] | 0 | 0
Siemens NH-1-160 | Siemens NH-1-160 | 160 | [4800.0, 120.0, 7.0, 0.1, 0.004] | 0 | 0 | [210.0, 500.0, 900.0, 2300.0, 5000.0] | 0 | 0
Siemens NH-1-25 | Siemens NH-1-25 | 25 | [4000.0, 1000.0, 10.0, 0.2, 0.02, 0.01] | 0 | 0 | [40.0, 50.0, 100.0, 210.0, 400.0, 500.0] | 0 | 0
Siemens NH-1-50 | Siemens NH-1-50 | 50 | [4000.0, 40.0, 4.0, 1.0, 0.02, 0.01] | 0 | 0 | [86.0, 200.0, 300.0, 400.0, 1000.0, 1280.0] | 0 | 0
Siemens NH-1-63 | Siemens NH-1-63 | 63 | [4000.0, 100.0, 10.0, 2.0, 0.04, 0.01] | 0 | 0 | [100.0, 200.0, 300.0, 400.0, 1000.0, 1500.0] | 0 | 0
Siemens NH-1-80 | Siemens NH-1-80 | 80 | [4800.0, 120.0, 7.0, 0.1, 0.01] | 0 | 0 | [150.58, 250.0, 450.0, 1150.0, 2470.0] | 0 | 0
Siemens NH-2-1000 | Siemens NH-2-1000 | 1000 | [4800.0, 120.0, 7.0, 0.1, 0.004] | 0 | 0 | [1900.0, 3500.0, 8400.0, 24000.0, 52000.0] | 0 | 0
Siemens NH-2-200 | Siemens NH-2-200 | 200 | [4800.0, 120.0, 7.0, 0.1, 0.004] | 0 | 0 | [280.0, 650.0, 1200.0, 3000.0, 7000.0] | 0 | 0
Siemens NH-2-224 | Siemens NH-2-224 | 224 | [4800.0, 120.0, 7.0, 0.2, 0.04, 0.004] | 0 | 0 | [400.0, 750.0, 1453.0, 3025.0, 4315.0, 7600.0] | 0 | 0
Siemens NH-2-250 | Siemens NH-2-250 | 250 | [4800.0, 120.0, 7.0, 0.1, 0.004] | 0 | 0 | [450.0, 800.0, 1650.0, 4000.0, 8500.0] | 0 | 0
Siemens NH-2-315 | Siemens NH-2-315 | 315 | [4800.0, 120.0, 7.0, 0.1, 0.004] | 0 | 0 | [550.0, 920.0, 1900.0, 5000.0, 11000.0] | 0 | 0
Siemens NH-2-355 | Siemens NH-2-355 | 355 | [4800.0, 120.0, 6.0, 0.1, 0.004] | 0 | 0 | [650.0, 1116.27, 2350.0, 5840.0, 12790.0] | 0 | 0
Siemens NH-2-400 | Siemens NH-2-400 | 400 | [4800.0, 120.0, 7.0, 0.1, 0.004] | 0 | 0 | [720.0, 1350.0, 2800.0, 6500.0, 15000.0] | 0 | 0
Siemens NH-2-425 | Siemens NH-2-425 | 425 | [4800.0, 120.0, 7.0, 0.1, 0.004] | 0 | 0 | [850.0, 1500.0, 3050.0, 7500.0, 16500.0] | 0 | 0
Siemens NH-2-630 | Siemens NH-2-630 | 630 | [4800.0, 120.0, 7.0, 0.1, 0.004] | 0 | 0 | [1200.0, 2000.0, 4800.0, 12000.0, 26000.0] | 0 | 0

## res_bus
| vm_pu | va_degree | p_mw | q_mvar
0 | 0.99858 | -0.027275 | 0.001104 | 0.00027669
1 | 0.99812 | -0.036159 | 0.001151 | 0.00028846
2 | 0.99934 | -0.012775 | 0.0039941 | 0.001001
3 | 0.99793 | -0.039811 | 0 | 0
4 | 1 | 0 | -0.023135 | -0.0053896
5 | 0.99787 | -0.040899 | 0.0010677 | 0.00026759
6 | 0.99531 | -0.0904 | 0 | 0
7 | 0.99993 | -0.0013878 | 0 | 0
8 | 0.99777 | -0.042851 | 0.00068094 | 0.00017066
9 | 0.99528 | -0.090904 | 0.00082849 | 0.00020764
10 | 0.99474 | -0.10141 | 0 | 0
11 | 0.99453 | -0.10559 | 0 | 0
12 | 0.99463 | -0.10353 | 0.0010195 | 0.0002555
13 | 0.99989 | -0.0021992 | 0.00048376 | 0.00012124
14 | 0.9972 | -0.053991 | 0.00093578 | 0.00023453
15 | 0.99705 | -0.056771 | 0.00046289 | 0.00011601
16 | 0.99707 | -0.056349 | 0.00088274 | 0.00022124
17 | 0.99426 | -0.11081 | 0.0012468 | 0.00031248
18 | 0.99447 | -0.10674 | 0.0034576 | 0.00086655
19 | 0.99442 | -0.10764 | 0.0027972 | 0.00070105
20 | 0.99708 | -0.05619 | 0.0013068 | 0.00032752
21 | 0.99712 | -0.055531 | 0 | 0
22 | 0.99998 | 149.9956 | 0 | 0

## res_line
| p_from_mw | q_from_mvar | p_to_mw | q_to_mvar | pl_mw | ql_mvar | i_from_ka | i_to_ka | i_ka | vm_from_pu | va_from_degree | vm_to_pu | va_to_degree | loading_percent
0 | 0.015879 | 0.0039793 | -0.015872 | -0.0039754 | 6.7172e-06 | 3.8806e-06 | 0.023662 | 0.023662 | 0.023662 | 0.99858 | -0.027275 | 0.99812 | -0.036159 | 6.5005
1 | -0.016983 | -0.004256 | 0.016995 | 0.0042628 | 1.1739e-05 | 6.8729e-06 | 0.025307 | 0.025306 | 0.025307 | 0.99858 | -0.027275 | 0.99934 | -0.012775 | 6.9524
2 | 0.014721 | 0.0036869 | -0.014719 | -0.0036855 | 2.5596e-06 | 1.453e-06 | 0.021946 | 0.021946 | 0.021946 | 0.99812 | -0.036159 | 0.99793 | -0.039811 | 6.0291
3 | -0.020989 | -0.0052638 | 0.021002 | 0.0052716 | 1.2788e-05 | 7.7266e-06 | 0.031254 | 0.031253 | 0.031254 | 0.99934 | -0.012775 | 1 | 0 | 8.5862
4 | 0.0053397 | 0.0013352 | -0.0053394 | -0.0013352 | 2.763e-07 | 2.4953e-08 | 0.007961 | 0.007961 | 0.007961 | 0.99793 | -0.039811 | 0.99787 | -0.040899 | 2.1871
5 | 0.009379 | 0.0023503 | -0.0093564 | -0.0023399 | 2.2556e-05 | 1.0429e-05 | 0.013985 | 0.013986 | 0.013986 | 0.99793 | -0.039811 | 0.99531 | -0.0904 | 3.8424
6 | 0.00048381 | 0.00011788 | -0.00048378 | -0.00012 | 3.1528e-08 | -2.1126e-06 | 0.00071875 | 0.00071949 | 0.00071949 | 1 | 0 | 0.99993 | -0.0013878 | 0.19766
7 | 0.0042717 | 0.0010676 | -0.0042714 | -0.0010677 | 3.9631e-07 | -8.6677e-08 | 0.0063689 | 0.006369 | 0.006369 | 0.99787 | -0.040899 | 0.99777 | -0.042851 | 1.7497
8 | 0.00082851 | 0.0002072 | -0.00082849 | -0.00020764 | 1.99e-08 | -4.3683e-07 | 0.0012385 | 0.0012387 | 0.0012387 | 0.99531 | -0.0904 | 0.99528 | -0.090904 | 0.34029
9 | 0.0085279 | 0.0021326 | -0.0085234 | -0.0021307 | 4.463e-06 | 1.9051e-06 | 0.012748 | 0.012748 | 0.012748 | 0.99531 | -0.0904 | 0.99474 | -0.10141 | 3.5022
10 | 0.00048378 | 0.00012 | -0.00048376 | -0.00012124 | 1.8627e-08 | -1.2459e-06 | 0.00071949 | 0.00071993 | 0.00071993 | 0.99993 | -0.0013878 | 0.99989 | -0.0021992 | 0.19778
11 | 0.0035904 | 0.00089701 | -0.0035885 | -0.0008981 | 1.9017e-06 | -1.0922e-06 | 0.0053535 | 0.0053543 | 0.0053543 | 0.99777 | -0.042851 | 0.9972 | -0.053991 | 1.471
12 | 0.0012474 | 0.00030731 | -0.0012471 | -0.0003096 | 2.4575e-07 | -2.2895e-06 | 0.001864 | 0.0018649 | 0.0018649 | 0.99474 | -0.10141 | 0.99453 | -0.10559 | 0.51233
13 | 0.0072761 | 0.0018234 | -0.0072753 | -0.0018232 | 7.3442e-07 | 2.5544e-07 | 0.010884 | 0.010884 | 0.010884 | 0.99474 | -0.10141 | 0.99463 | -0.10353 | 2.9902
14 | 0.0012471 | 0.0003096 | -0.0012468 | -0.00031248 | 3.0928e-07 | -2.8767e-06 | 0.0018649 | 0.001866 | 0.001866 | 0.99453 | -0.10559 | 0.99426 | -0.11081 | 0.51263
15 | 0.0062559 | 0.0015677 | -0.0062549 | -0.0015674 | 9.5714e-07 | 2.3444e-07 | 0.009359 | 0.0093591 | 0.0093591 | 0.99463 | -0.10353 | 0.99447 | -0.10674 | 2.5712
16 | 0.0026527 | 0.00066357 | -0.0026525 | -0.00066388 | 1.9439e-07 | -3.0722e-07 | 0.003958 | 0.0039581 | 0.0039581 | 0.9972 | -0.053991 | 0.99712 | -0.055531 | 1.0874
17 | -0.00046289 | -0.00011601 | 0.0004629 | 0.00011534 | 9.2791e-09 | -6.7052e-07 | 0.00069083 | 0.00069059 | 0.00069083 | 0.99705 | -0.056771 | 0.99707 | -0.056349 | 0.18979
18 | -0.0013456 | -0.00033658 | 0.0013457 | 0.0003365 | 1.0165e-08 | -8.1183e-08 | 0.002008 | 0.0020079 | 0.002008 | 0.99707 | -0.056349 | 0.99708 | -0.05619 | 0.55164
19 | 0.0027974 | 0.00070089 | -0.0027972 | -0.00070105 | 1.1969e-07 | -1.5976e-07 | 0.0041856 | 0.0041857 | 0.0041857 | 0.99447 | -0.10674 | 0.99442 | -0.10764 | 1.1499
20 | -0.0026525 | -0.00066401 | 0.0026525 | 0.00066388 | 8.3209e-08 | -1.3148e-07 | 0.0039582 | 0.0039581 | 0.0039582 | 0.99708 | -0.05619 | 0.99712 | -0.055531 | 1.0874

## res_trafo
| p_hv_mw | q_hv_mvar | p_lv_mw | q_lv_mvar | pl_mw | ql_mvar | i_hv_ka | i_lv_ka | vm_hv_pu | va_hv_degree | vm_lv_pu | va_lv_degree | loading_percent
0 | -6.4999e-16 | 2.4266e-15 | 0.00165 | 1.2699e-07 | 0.00165 | 1.2699e-07 | 7.2519e-17 | 0.0023815 | 0.99998 | 149.9956 | 1 | 0 | 0.2619

## res_ext_grid
| p_mw | q_mvar
0 | 0.026196 | 0.0061567

## res_load
| p_mw | q_mvar
0 | 0.001104 | 0.00027669
1 | 0.001151 | 0.00028846
2 | 0.0039941 | 0.001001
3 | 0.0030607 | 0.00076708
4 | 0.0010677 | 0.00026759
5 | 0.00068094 | 0.00017066
6 | 0.00082849 | 0.00020764
7 | 0.0010195 | 0.0002555
8 | 0.00048376 | 0.00012124
9 | 0.00093578 | 0.00023453
10 | 0.00046289 | 0.00011601
11 | 0.00088274 | 0.00022124
12 | 0.0012468 | 0.00031248
13 | 0.0034576 | 0.00086655
14 | 0.0027972 | 0.00070105
15 | 0.0013068 | 0.00032752

## dtypes
| element | column | dtype
0 | bus | name | object
1 | bus | vn_kv | float64
2 | bus | type | object
3 | bus | zone | object
4 | bus | in_service | bool
5 | load | name | object
6 | load | bus | uint32
7 | load | p_mw | float64
8 | load | q_mvar | float64
9 | load | const_z_percent | float64
10 | load | const_i_percent | float64
11 | load | sn_mva | float64
12 | load | scaling | float64
13 | load | in_service | bool
14 | load | type | object
15 | ext_grid | name | object
16 | ext_grid | bus | uint32
17 | ext_grid | vm_pu | float64
18 | ext_grid | va_degree | float64
19 | ext_grid | slack_weight | float64
20 | ext_grid | in_service | bool
21 | line | name | object
22 | line | std_type | object
23 | line | from_bus | uint32
24 | line | to_bus | uint32
25 | line | length_km | float64
26 | line | r_ohm_per_km | float64
27 | line | x_ohm_per_km | float64
28 | line | c_nf_per_km | float64
29 | line | g_us_per_km | float64
30 | line | max_i_ka | float64
31 | line | df | float64
32 | line | parallel | uint32
33 | line | type | object
34 | line | in_service | bool
35 | trafo | name | object
36 | trafo | std_type | object
37 | trafo | hv_bus | uint32
38 | trafo | lv_bus | uint32
39 | trafo | sn_mva | float64
40 | trafo | vn_hv_kv | float64
41 | trafo | vn_lv_kv | float64
42 | trafo | vk_percent | float64
43 | trafo | vkr_percent | float64
44 | trafo | pfe_kw | float64
45 | trafo | i0_percent | float64
46 | trafo | shift_degree | float64
47 | trafo | tap_side | object
48 | trafo | tap_neutral | int32
49 | trafo | tap_min | int32
50 | trafo | tap_max | int32
51 | trafo | tap_step_percent | float64
52 | trafo | tap_step_degree | float64
53 | trafo | tap_pos | int32
54 | trafo | tap_phase_shifter | bool
55 | trafo | parallel | uint32
56 | trafo | df | float64
57 | trafo | in_service | bool
58 | line_geodata | coords | object
59 | bus_geodata | x | float64
60 | bus_geodata | y | float64
61 | bus_geodata | coords | object
62 | res_bus | vm_pu | float64
63 | res_bus | va_degree | float64
64 | res_bus | p_mw | float64
65 | res_bus | q_mvar | float64
66 | res_line | p_from_mw | float64
67 | res_line | q_from_mvar | float64
68 | res_line | p_to_mw | float64
69 | res_line | q_to_mvar | float64
70 | res_line | pl_mw | float64
71 | res_line | ql_mvar | float64
72 | res_line | i_from_ka | float64
73 | res_line | i_to_ka | float64
74 | res_line | i_ka | float64
75 | res_line | vm_from_pu | float64
76 | res_line | va_from_degree | float64
77 | res_line | vm_to_pu | float64
78 | res_line | va_to_degree | float64
79 | res_line | loading_percent | float64
80 | res_trafo | p_hv_mw | float64
81 | res_trafo | q_hv_mvar | float64
82 | res_trafo | p_lv_mw | float64
83 | res_trafo | q_lv_mvar | float64
84 | res_trafo | pl_mw | float64
85 | res_trafo | ql_mvar | float64
86 | res_trafo | i_hv_ka | float64
87 | res_trafo | i_lv_ka | float64
88 | res_trafo | vm_hv_pu | float64
89 | res_trafo | va_hv_degree | float64
90 | res_trafo | vm_lv_pu | float64
91 | res_trafo | va_lv_degree | float64
92 | res_trafo | loading_percent | float64
93 | res_ext_grid | p_mw | float64
94 | res_ext_grid | q_mvar | float64
95 | res_load | p_mw | float64
96 | res_load | q_mvar | float64

## parameters
| version | format_version | converged | OPF_converged | name | f_hz | sn_mva
0 | 2.14.6 | 2.14.0 | TRUE | FALSE |  | 50 | 1