## bus
| name | vn_kv | type | zone | in_service
0 | bus_LV_1701-69_0_3_node_0 | 0.4 | n |  | TRUE
1 | bus_LV_1701-69_0_3_node_1 | 0.4 | n |  | TRUE
2 | bus_LV_1701-69_0_3_node_2 | 0.4 | n |  | TRUE
3 | bus_LV_1701-69_0_3_node_3 | 0.4 | n |  | TRUE
4 | bus_LV_1701-69_0_3_node_4 | 0.4 | n |  | TRUE
5 | bus_LV_1701-69_0_3_node_5 | 0.4 | n |  | TRUE
6 | bus_LV_1701-69_0_3_node_10 | 0.4 | n |  | TRUE
7 | bus_LV_1701-69_0_3_node_63 | 0.4 | n |  | TRUE
8 | bus_LV_1701-69_0_3_node_13 | 0.4 | n |  | TRUE
9 | bus_LV_1701-69_0_3_node_8 | 0.4 | n |  | TRUE
10 | bus_LV_1701-69_0_3_node_62 | 0.4 | n |  | TRUE
11 | bus_LV_1701-69_0_3_node_6 | 0.4 | n |  | TRUE
12 | bus_LV_1701-69_0_3_node_7 | 0.4 | n |  | TRUE
13 | bus_LV_1701-69_0_3_node_9 | 0.4 | n |  | TRUE
14 | bus_LV_1701-69_0_3_node_11 | 0.4 | n |  | TRUE
15 | bus_LV_1701-69_0_3_node_64 | 0.4 | n |  | TRUE
16 | bus_LV_1701-69_0_3_node_65 | 0.4 | n |  | TRUE
17 | bus_LV_1701-69_0_3_node_12 | 0.4 | n |  | TRUE
18 | bus_LV_1701-69_0_3_node_14 | 0.4 | n |  | TRUE
19 | bus_LV_1701-69_0_3_node_15 | 0.4 | n |  | TRUE
20 | bus_LV_1701-69_0_3_node_16 | 0.4 | n |  | TRUE
21 | bus_LV_1701-69_0_3_node_53 | 0.4 | n |  | TRUE
22 | bus_LV_1701-69_0_3_node_54 | 0.4 | n |  | TRUE
23 | bus_LV_1701-69_0_3_node_17 | 0.4 | n |  | TRUE
24 | bus_LV_1701-69_0_3_node_19 | 0.4 | n |  | TRUE
25 | bus_LV_1701-69_0_3_node_18 | 0.4 | n |  | TRUE
26 | bus_LV_1701-69_0_3_node_20 | 0.4 | n |  | TRUE
27 | bus_LV_1701-69_0_3_node_21 | 0.4 | n |  | TRUE
28 | bus_LV_1701-69_0_3_node_46 | 0.4 | n |  | TRUE
29 | bus_LV_1701-69_0_3_node_69 | 0.4 | n |  | TRUE
30 | bus_LV_1701-69_0_3_node_61 | 0.4 | n |  | TRUE
31 | bus_LV_1701-69_0_3_node_48 | 0.4 | n |  | TRUE
32 | bus_LV_1701-69_0_3_node_72 | 0.4 | n |  | TRUE
33 | bus_LV_1701-69_0_3_node_60 | 0.4 | n |  | TRUE
34 | bus_LV_1701-69_0_3_node_22 | 0.4 | n |  | TRUE
35 | bus_LV_1701-69_0_3_node_23 | 0.4 | n |  | TRUE
36 | bus_LV_1701-69_0_3_node_24 | 0.4 | n |  | TRUE
37 | bus_LV_1701-69_0_3_node_25 | 0.4 | n |  | TRUE
38 | bus_LV_1701-69_0_3_node_26 | 0.4 | n |  | TRUE
39 | bus_LV_1701-69_0_3_node_51 | 0.4 | n |  | TRUE
40 | bus_LV_1701-69_0_3_node_44 | 0.4 | n |  | TRUE
41 | bus_LV_1701-69_0_3_node_88 | 0.4 | n |  | TRUE
42 | bus_LV_1701-69_0_3_node_89 | 0.4 | n |  | TRUE
43 | bus_LV_1701-69_0_3_node_90 | 0.4 | n |  | TRUE
44 | bus_LV_1701-69_0_3_node_82 | 0.4 | n |  | TRUE
45 | bus_LV_1701-69_0_3_node_27 | 0.4 | n |  | TRUE
46 | bus_LV_1701-69_0_3_node_28 | 0.4 | n |  | TRUE
47 | bus_LV_1701-69_0_3_node_29 | 0.4 | n |  | TRUE
48 | bus_LV_1701-69_0_3_node_30 | 0.4 | n |  | TRUE
49 | bus_LV_1701-69_0_3_node_31 | 0.4 | n |  | TRUE
50 | bus_LV_1701-69_0_3_node_32 | 0.4 | n |  | TRUE
51 | bus_LV_1701-69_0_3_node_33 | 0.4 | n |  | TRUE
52 | bus_LV_1701-69_0_3_node_47 | 0.4 | n |  | TRUE
53 | bus_LV_1701-69_0_3_node_56 | 0.4 | n |  | TRUE
54 | bus_LV_1701-69_0_3_node_81 | 0.4 | n |  | TRUE
55 | bus_LV_1701-69_0_3_node_57 | 0.4 | n |  | TRUE
56 | bus_LV_1701-69_0_3_node_79 | 0.4 | n |  | TRUE
57 | bus_LV_1701-69_0_3_node_34 | 0.4 | n |  | TRUE
58 | bus_LV_1701-69_0_3_node_35 | 0.4 | n |  | TRUE
59 | bus_LV_1701-69_0_3_node_36 | 0.4 | n |  | TRUE
60 | bus_LV_1701-69_0_3_node_37 | 0.4 | n |  | TRUE
61 | bus_LV_1701-69_0_3_node_38 | 0.4 | n |  | TRUE
62 | bus_LV_1701-69_0_3_node_39 | 0.4 | n |  | TRUE
63 | bus_LV_1701-69_0_3_node_68 | 0.4 | n |  | TRUE
64 | bus_LV_1701-69_0_3_node_80 | 0.4 | n |  | TRUE
65 | bus_LV_1701-69_0_3_node_52 | 0.4 | n |  | TRUE
66 | bus_LV_1701-69_0_3_node_74 | 0.4 | n |  | TRUE
67 | bus_LV_1701-69_0_3_node_67 | 0.4 | n |  | TRUE
68 | bus_LV_1701-69_0_3_node_78 | 0.4 | n |  | TRUE
69 | bus_LV_1701-69_0_3_node_40 | 0.4 | n |  | TRUE
70 | bus_LV_1701-69_0_3_node_41 | 0.4 | n |  | TRUE
71 | bus_LV_1701-69_0_3_node_42 | 0.4 | n |  | TRUE
72 | bus_LV_1701-69_0_3_node_43 | 0.4 | n |  | TRUE
73 | bus_LV_1701-69_0_3_node_49 | 0.4 | n |  | TRUE
74 | bus_LV_1701-69_0_3_node_45 | 0.4 | n |  | TRUE
75 | bus_LV_1701-69_0_3_node_50 | 0.4 | n |  | TRUE
76 | bus_LV_1701-69_0_3_node_70 | 0.4 | n |  | TRUE
77 | bus_LV_1701-69_0_3_node_55 | 0.4 | n |  | TRUE
78 | bus_LV_1701-69_0_3_node_75 | 0.4 | n |  | TRUE
79 | bus_LV_1701-69_0_3_node_76 | 0.4 | n |  | TRUE
80 | bus_LV_1701-69_0_3_node_58 | 0.4 | n |  | TRUE
81 | bus_LV_1701-69_0_3_node_71 | 0.4 | n |  | TRUE
82 | bus_LV_1701-69_0_3_node_59 | 0.4 | n |  | TRUE
83 | bus_LV_1701-69_0_3_node_73 | 0.4 | n |  | TRUE
84 | bus_LV_1701-69_0_3_node_84 | 0.4 | n |  | TRUE
85 | bus_LV_1701-69_0_3_node_83 | 0.4 | n |  | TRUE
86 | bus_LV_1701-69_0_3_node_85 | 0.4 | n |  | TRUE
87 | bus_LV_1701-69_0_3_node_86 | 0.4 | n |  | TRUE
88 | bus_LV_1701-69_0_3_node_87 | 0.4 | n |  | TRUE
89 | bus_LV_1701-69_0_3_node_66 | 0.4 | n |  | TRUE
90 | bus_MV_228_2_node_200 | 20 | n |  | TRUE

## load
| name | bus | p_mw | q_mvar | const_z_percent | const_i_percent | sn_mva | scaling | in_service | type
0 | LV_1701-69_0_3_load_0 | 0 | 0.017466 | 0.0043775 | 0 | 0 |  | 1 | TRUE | wye
1 | LV_1701-69_0_3_load_1 | 1 | 0.0050661 | 0.0012697 | 0 | 0 |  | 1 | TRUE | wye
2 | LV_1701-69_0_3_load_2 | 2 | 0.0065431 | 0.0016398 | 0 | 0 |  | 1 | TRUE | wye
3 | LV_1701-69_0_3_load_3 | 3 | 0.0046894 | 0.0011753 | 0 | 0 |  | 1 | TRUE | wye
4 | LV_1701-69_0_3_load_5 | 5 | 0.0074961 | 0.0018787 | 0 | 0 |  | 1 | TRUE | wye
5 | LV_1701-69_0_3_load_63 | 7 | 0.002254 | 0.00056491 | 0 | 0 |  | 1 | TRUE | wye
6 | LV_1701-69_0_3_load_13 | 8 | 0.0021632 | 0.00054215 | 0 | 0 |  | 1 | TRUE | wye
7 | LV_1701-69_0_3_load_62 | 10 | 0.0036415 | 0.00091263 | 0 | 0 |  | 1 | TRUE | wye
8 | LV_1701-69_0_3_load_6 | 11 | 0.0021295 | 0.00053371 | 0 | 0 |  | 1 | TRUE | wye
9 | LV_1701-69_0_3_load_7 | 12 | 0.0050539 | 0.0012666 | 0 | 0 |  | 1 | TRUE | wye
10 | LV_1701-69_0_3_load_9 | 13 | 0.0053749 | 0.0013471 | 0 | 0 |  | 1 | TRUE | wye
11 | LV_1701-69_0_3_load_11 | 14 | 0.0045368 | 0.001137 | 0 | 0 |  | 1 | TRUE | wye
12 | LV_1701-69_0_3_load_64 | 15 | 0.0038354 | 0.00096124 | 0 | 0 |  | 1 | TRUE | wye
13 | LV_1701-69_0_3_load_65 | 16 | 0.0048211 | 0.0012083 | 0 | 0 |  | 1 | TRUE | wye
14 | LV_1701-69_0_3_load_12 | 17 | 0.0035515 | 0.00089009 | 0 | 0 |  | 1 | TRUE | wye
15 | LV_1701-69_0_3_load_15 | 19 | 0.0036766 | 0.00092144 | 0 | 0 |  | 1 | TRUE | wye
16 | LV_1701-69_0_3_load_16 | 20 | 0.008458 | 0.0021198 | 0 | 0 |  | 1 | TRUE | wye
17 | LV_1701-69_0_3_load_53 | 21 | 0.0034893 | 0.0008745 | 0 | 0 |  | 1 | TRUE | wye
18 | LV_1701-69_0_3_load_54 | 22 | 0.0040794 | 0.0010224 | 0 | 0 |  | 1 | TRUE | wye
19 | LV_1701-69_0_3_load_17 | 23 | 0.0044362 | 0.0011118 | 0 | 0 |  | 1 | TRUE | wye
20 | LV_1701-69_0_3_load_19 | 24 | 0.0043111 | 0.0010805 | 0 | 0 |  | 1 | TRUE | wye
21 | LV_1701-69_0_3_load_18 | 25 | 0.0047336 | 0.0011863 | 0 | 0 |  | 1 | TRUE | wye
22 | LV_1701-69_0_3_load_20 | 26 | 0.0041915 | 0.0010505 | 0 | 0 |  | 1 | TRUE | wye
23 | LV_1701-69_0_3_load_69 | 29 | 0.0031787 | 0.00079666 | 0 | 0 |  | 1 | TRUE | wye
24 | LV_1701-69_0_3_load_61 | 30 | 0.0027099 | 0.00067916 | 0 | 0 |  | 1 | TRUE | wye
25 | LV_1701-69_0_3_load_60 | 33 | 0.0010026 | 0.00025129 | 0 | 0 |  | 1 | TRUE | wye
26 | LV_1701-69_0_3_load_22 | 34 | 0.00026173 | 6.5596e-05 | 0 | 0 |  | 1 | TRUE | wye
27 | LV_1701-69_0_3_load_24 | 36 | 0.00050639 | 0.00012691 | 0 | 0 |  | 1 | TRUE | wye
28 | LV_1701-69_0_3_load_25 | 37 | 0.00057564 | 0.00014427 | 0 | 0 |  | 1 | TRUE | wye
29 | LV_1701-69_0_3_load_51 | 39 | 0.00048586 | 0.00012177 | 0 | 0 |  | 1 | TRUE | wye
30 | LV_1701-69_0_3_load_89 | 42 | 0.00018365 | 4.6027e-05 | 0 | 0 |  | 1 | TRUE | wye
31 | LV_1701-69_0_3_load_90 | 43 | 0.00088545 | 0.00022191 | 0 | 0 |  | 1 | TRUE | wye
32 | LV_1701-69_0_3_load_82 | 44 | 0.00087413 | 0.00021908 | 0 | 0 |  | 1 | TRUE | wye
33 | LV_1701-69_0_3_load_27 | 45 | 0.003775 | 0.00094611 | 0 | 0 |  | 1 | TRUE | wye
34 | LV_1701-69_0_3_load_29 | 47 | 0.0040412 | 0.0010128 | 0 | 0 |  | 1 | TRUE | wye
35 | LV_1701-69_0_3_load_30 | 48 | 0.002285 | 0.00057268 | 0 | 0 |  | 1 | TRUE | wye
36 | LV_1701-69_0_3_load_31 | 49 | 0.0033919 | 0.00085009 | 0 | 0 |  | 1 | TRUE | wye
37 | LV_1701-69_0_3_load_32 | 50 | 0.0056599 | 0.0014185 | 0 | 0 |  | 1 | TRUE | wye
38 | LV_1701-69_0_3_load_33 | 51 | 0.0017132 | 0.00042937 | 0 | 0 |  | 1 | TRUE | wye
39 | LV_1701-69_0_3_load_47 | 52 | 0.0017925 | 0.00044923 | 0 | 0 |  | 1 | TRUE | wye
40 | LV_1701-69_0_3_load_56 | 53 | 0.004156 | 0.0010416 | 0 | 0 |  | 1 | TRUE | wye
41 | LV_1701-69_0_3_load_81 | 54 | 0.0021611 | 0.00054162 | 0 | 0 |  | 1 | TRUE | wye
42 | LV_1701-69_0_3_load_57 | 55 | 0.0018572 | 0.00046546 | 0 | 0 |  | 1 | TRUE | wye
43 | LV_1701-69_0_3_load_79 | 56 | 0.0016906 | 0.00042371 | 0 | 0 |  | 1 | TRUE | wye
44 | LV_1701-69_0_3_load_34 | 57 | 0.00094943 | 0.00023795 | 0 | 0 |  | 1 | TRUE | wye
45 | LV_1701-69_0_3_load_35 | 58 | 0.0021718 | 0.00054431 | 0 | 0 |  | 1 | TRUE | wye
46 | LV_1701-69_0_3_load_37 | 60 | 0.0011436 | 0.00028661 | 0 | 0 |  | 1 | TRUE | wye
47 | LV_1701-69_0_3_load_39 | 62 | 0.0011399 | 0.0002857 | 0 | 0 |  | 1 | TRUE | wye
48 | LV_1701-69_0_3_load_80 | 64 | 0.0019564 | 0.00049031 | 0 | 0 |  | 1 | TRUE | wye
49 | LV_1701-69_0_3_load_52 | 65 | 0.0016707 | 0.00041872 | 0 | 0 |  | 1 | TRUE | wye
50 | LV_1701-69_0_3_load_74 | 66 | 0.005593 | 0.0014017 | 0 | 0 |  | 1 | TRUE | wye
51 | LV_1701-69_0_3_load_67 | 67 | 0.0015886 | 0.00039814 | 0 | 0 |  | 1 | TRUE | wye
52 | LV_1701-69_0_3_load_78 | 68 | 0.0024637 | 0.00061746 | 0 | 0 |  | 1 | TRUE | wye
53 | LV_1701-69_0_3_load_40 | 69 | 0.0011771 | 0.00029501 | 0 | 0 |  | 1 | TRUE | wye
54 | LV_1701-69_0_3_load_41 | 70 | 0.00018389 | 4.6088e-05 | 0 | 0 |  | 1 | TRUE | wye
55 | LV_1701-69_0_3_load_43 | 72 | 0.00020768 | 5.2049e-05 | 0 | 0 |  | 1 | TRUE | wye
56 | LV_1701-69_0_3_load_49 | 73 | 0.00070309 | 0.00017621 | 0 | 0 |  | 1 | TRUE | wye
57 | LV_1701-69_0_3_load_45 | 74 | 0.0014186 | 0.00035553 | 0 | 0 |  | 1 | TRUE | wye
58 | LV_1701-69_0_3_load_70 | 76 | 0.0017064 | 0.00042767 | 0 | 0 |  | 1 | TRUE | wye
59 | LV_1701-69_0_3_load_55 | 77 | 0.0040813 | 0.0010229 | 0 | 0 |  | 1 | TRUE | wye
60 | LV_1701-69_0_3_load_75 | 78 | 0.00408 | 0.0010225 | 0 | 0 |  | 1 | TRUE | wye
61 | LV_1701-69_0_3_load_76 | 79 | 0.0040826 | 0.0010232 | 0 | 0 |  | 1 | TRUE | wye
62 | LV_1701-69_0_3_load_58 | 80 | 0.004552 | 0.0011408 | 0 | 0 |  | 1 | TRUE | wye
63 | LV_1701-69_0_3_load_71 | 81 | 0.0060778 | 0.0015232 | 0 | 0 |  | 1 | TRUE | wye
64 | LV_1701-69_0_3_load_59 | 82 | 0.00081852 | 0.00020514 | 0 | 0 |  | 1 | TRUE | wye
65 | LV_1701-69_0_3_load_73 | 83 | 0.0011254 | 0.00028206 | 0 | 0 |  | 1 | TRUE | wye
66 | LV_1701-69_0_3_load_84 | 84 | 0.0024539 | 0.00061499 | 0 | 0 |  | 1 | TRUE | wye
67 | LV_1701-69_0_3_load_83 | 85 | 0.0014276 | 0.0003578 | 0 | 0 |  | 1 | TRUE | wye
68 | LV_1701-69_0_3_load_86 | 87 | 0.0023876 | 0.00059838 | 0 | 0 |  | 1 | TRUE | wye
69 | LV_1701-69_0_3_load_87 | 88 | 0.0022514 | 0.00056426 | 0 | 0 |  | 1 | TRUE | wye
70 | LV_1701-69_0_3_load_66 | 89 | 0.0041371 | 0.0010368 | 0 | 0 |  | 1 | TRUE | wye

## ext_grid
| name | bus | vm_pu | va_degree | slack_weight | in_service
0 |  | 47 | 1 | 0 | 1 | TRUE

## line
| name | std_type | from_bus | to_bus | length_km | r_ohm_per_km | x_ohm_per_km | c_nf_per_km | g_us_per_km | max_i_ka | df | parallel | type | in_service
0 | LV_1701-69_0_3_line_0 |  | 0 | 1 | 0.014842 | 0.125 | 0.08 | 261 | 0 | 0.364 | 1 | 1 | cs | TRUE
1 | LV_1701-69_0_3_line_1 |  | 0 | 2 | 0.041135 | 0.125 | 0.08 | 261 | 0 | 0.364 | 1 | 1 | cs | TRUE
2 | LV_1701-69_0_3_line_2 |  | 1 | 3 | 0.012534 | 0.125 | 0.08 | 261 | 0 | 0.364 | 1 | 1 | cs | TRUE
3 | LV_1701-69_0_3_line_3 |  | 2 | 4 | 0.033546 | 0.125 | 0.08 | 261 | 0 | 0.364 | 1 | 1 | cs | TRUE
4 | LV_1701-69_0_3_line_4 |  | 3 | 5 | 0.014526 | 0.125 | 0.08 | 261 | 0 | 0.364 | 1 | 1 | cs | TRUE
5 | LV_1701-69_0_3_line_5 |  | 4 | 6 | 0.000771 | 0.125 | 0.08 | 261 | 0 | 0.364 | 1 | 1 | cs | TRUE
6 | LV_1701-69_0_3_line_6 |  | 4 | 7 | 0.013439 | 0.125 | 0.08 | 261 | 0 | 0.364 | 1 | 1 | cs | TRUE
7 | LV_1701-69_0_3_line_7 |  | 6 | 8 | 0.016788 | 0.125 | 0.08 | 261 | 0 | 0.364 | 1 | 1 | cs | TRUE
8 | LV_1701-69_0_3_line_8 |  | 6 | 9 | 0.025131 | 0.125 | 0.08 | 261 | 0 | 0.364 | 1 | 1 | cs | TRUE
9 | LV_1701-69_0_3_line_9 |  | 7 | 10 | 0.019125 | 0.125 | 0.08 | 261 | 0 | 0.364 | 1 | 1 | cs | TRUE
10 | LV_1701-69_0_3_line_10 |  | 8 | 17 | 0.01976 | 0.125 | 0.08 | 261 | 0 | 0.364 | 1 | 1 | cs | TRUE
11 | LV_1701-69_0_3_line_11 |  | 9 | 14 | 0.02251 | 0.125 | 0.08 | 261 | 0 | 0.364 | 1 | 1 | cs | TRUE
12 | LV_1701-69_0_3_line_12 |  | 9 | 11 | 0.01617 | 0.125 | 0.08 | 261 | 0 | 0.364 | 1 | 1 | cs | TRUE
13 | LV_1701-69_0_3_line_13 |  | 10 | 50 | 0.011561 | 0.125 | 0.08 | 261 | 0 | 0.364 | 1 | 1 | cs | TRUE
14 | LV_1701-69_0_3_line_14 |  | 11 | 12 | 0.020018 | 0.125 | 0.08 | 261 | 0 | 0.364 | 1 | 1 | cs | TRUE
15 | LV_1701-69_0_3_line_15 |  | 12 | 13 | 0.018016 | 0.125 | 0.08 | 261 | 0 | 0.364 | 1 | 1 | cs | TRUE
16 | LV_1701-69_0_3_line_16 |  | 13 | 15 | 0.0088424 | 0.125 | 0.08 | 261 | 0 | 0.364 | 1 | 1 | cs | TRUE
17 | LV_1701-69_0_3_line_17 |  | 15 | 16 | 0.0072737 | 0.125 | 0.08 | 261 | 0 | 0.364 | 1 | 1 | cs | TRUE
18 | LV_1701-69_0_3_line_18 |  | 17 | 18 | 0.010644 | 0.125 | 0.08 | 261 | 0 | 0.364 | 1 | 1 | cs | TRUE
19 | LV_1701-69_0_3_line_19 |  | 18 | 19 | 0.0335 | 0.125 | 0.08 | 261 | 0 | 0.364 | 1 | 1 | cs | TRUE
20 | LV_1701-69_0_3_line_20 |  | 18 | 20 | 0.021978 | 0.125 | 0.08 | 261 | 0 | 0.364 | 1 | 1 | cs | TRUE
21 | LV_1701-69_0_3_line_21 |  | 19 | 21 | 0.019659 | 0.125 | 0.08 | 261 | 0 | 0.364 | 1 | 1 | cs | TRUE
22 | LV_1701-69_0_3_line_22 |  | 21 | 22 | 0.024117 | 0.125 | 0.08 | 261 | 0 | 0.364 | 1 | 1 | cs | TRUE
23 | LV_1701-69_0_3_line_23 |  | 22 | 77 | 0.027288 | 0.125 | 0.08 | 261 | 0 | 0.364 | 1 | 1 | cs | TRUE
24 | LV_1701-69_0_3_line_24 |  | 23 | 24 | 0.0029543 | 0.125 | 0.08 | 261 | 0 | 0.364 | 1 | 1 | cs | TRUE
25 | LV_1701-69_0_3_line_25 |  | 24 | 27 | 0.011146 | 0.125 | 0.08 | 261 | 0 | 0.364 | 1 | 1 | cs | TRUE
26 | LV_1701-69_0_3_line_26 |  | 25 | 26 | 0.00055089 | 0.125 | 0.08 | 261 | 0 | 0.364 | 1 | 1 | cs | TRUE
27 | LV_1701-69_0_3_line_27 |  | 26 | 28 | 0.018339 | 0.125 | 0.08 | 261 | 0 | 0.364 | 1 | 1 | cs | TRUE
28 | LV_1701-69_0_3_line_28 |  | 27 | 29 | 0.018925 | 0.125 | 0.08 | 261 | 0 | 0.364 | 1 | 1 | cs | TRUE
29 | LV_1701-69_0_3_line_29 |  | 27 | 30 | 0.026985 | 0.125 | 0.08 | 261 | 0 | 0.364 | 1 | 1 | cs | TRUE
30 | LV_1701-69_0_3_line_30 |  | 28 | 31 | 0.023442 | 0.125 | 0.08 | 261 | 0 | 0.364 | 1 | 1 | cs | TRUE
31 | LV_1701-69_0_3_line_31 |  | 29 | 32 | 0.015403 | 0.125 | 0.08 | 261 | 0 | 0.364 | 1 | 1 | cs | TRUE
32 | LV_1701-69_0_3_line_32 |  | 30 | 33 | 0.013977 | 0.125 | 0.08 | 261 | 0 | 0.364 | 1 | 1 | cs | TRUE
33 | LV_1701-69_0_3_line_33 |  | 31 | 76 | 0.007295 | 0.125 | 0.08 | 261 | 0 | 0.364 | 1 | 1 | cs | TRUE
34 | LV_1701-69_0_3_line_34 |  | 31 | 52 | 0.015093 | 0.125 | 0.08 | 261 | 0 | 0.364 | 1 | 1 | cs | TRUE
35 | LV_1701-69_0_3_line_35 |  | 32 | 81 | 0.030786 | 0.125 | 0.08 | 261 | 0 | 0.364 | 1 | 1 | cs | TRUE
36 | LV_1701-69_0_3_line_36 |  | 32 | 83 | 0.003799 | 0.125 | 0.08 | 261 | 0 | 0.364 | 1 | 1 | cs | TRUE
37 | LV_1701-69_0_3_line_37 |  | 33 | 84 | 0.17022 | 0.125 | 0.08 | 261 | 0 | 0.364 | 1 | 1 | cs | TRUE
38 | LV_1701-69_0_3_line_38 |  | 34 | 35 | 0.006427 | 0.125 | 0.08 | 261 | 0 | 0.364 | 1 | 1 | cs | TRUE
39 | LV_1701-69_0_3_line_39 |  | 34 | 36 | 0.0069252 | 0.125 | 0.08 | 261 | 0 | 0.364 | 1 | 1 | cs | TRUE
40 | LV_1701-69_0_3_line_40 |  | 35 | 37 | 0.013589 | 0.125 | 0.08 | 261 | 0 | 0.364 | 1 | 1 | cs | TRUE
41 | LV_1701-69_0_3_line_41 |  | 35 | 38 | 0.018437 | 0.125 | 0.08 | 261 | 0 | 0.364 | 1 | 1 | cs | TRUE
42 | LV_1701-69_0_3_line_42 |  | 38 | 41 | 0.029155 | 0.125 | 0.08 | 261 | 0 | 0.364 | 1 | 1 | cs | TRUE
43 | LV_1701-69_0_3_line_43 |  | 38 | 42 | 0.13833 | 0.125 | 0.08 | 261 | 0 | 0.364 | 1 | 1 | cs | TRUE
44 | LV_1701-69_0_3_line_44 |  | 39 | 40 | 0.025043 | 0.125 | 0.08 | 261 | 0 | 0.364 | 1 | 1 | cs | TRUE
45 | LV_1701-69_0_3_line_45 |  | 40 | 43 | 0.12482 | 0.125 | 0.08 | 261 | 0 | 0.364 | 1 | 1 | cs | TRUE
46 | LV_1701-69_0_3_line_46 |  | 40 | 71 | 0.013536 | 0.125 | 0.08 | 261 | 0 | 0.364 | 1 | 1 | cs | TRUE
47 | LV_1701-69_0_3_line_47 |  | 41 | 43 | 0.02851 | 0.125 | 0.08 | 261 | 0 | 0.364 | 1 | 1 | cs | TRUE
48 | LV_1701-69_0_3_line_48 |  | 42 | 44 | 0.24276 | 0.125 | 0.08 | 261 | 0 | 0.364 | 1 | 1 | cs | TRUE
49 | LV_1701-69_0_3_line_49 |  | 44 | 85 | 0.013022 | 0.125 | 0.08 | 261 | 0 | 0.364 | 1 | 1 | cs | TRUE
50 | LV_1701-69_0_3_line_50 |  | 45 | 46 | 0.0047813 | 0.125 | 0.08 | 261 | 0 | 0.364 | 1 | 1 | cs | TRUE
51 | LV_1701-69_0_3_line_51 |  | 45 | 47 | 0.018542 | 0.125 | 0.08 | 261 | 0 | 0.364 | 1 | 1 | cs | TRUE
52 | LV_1701-69_0_3_line_52 |  | 46 | 48 | 0.0084626 | 0.125 | 0.08 | 261 | 0 | 0.364 | 1 | 1 | cs | TRUE
53 | LV_1701-69_0_3_line_53 |  | 46 | 49 | 0.016784 | 0.125 | 0.08 | 261 | 0 | 0.364 | 1 | 1 | cs | TRUE
54 | LV_1701-69_0_3_line_54 |  | 47 | 50 | 0.025882 | 0.125 | 0.08 | 261 | 0 | 0.364 | 1 | 1 | cs | TRUE
55 | LV_1701-69_0_3_line_55 |  | 47 | 51 | 0.030093 | 0.125 | 0.08 | 261 | 0 | 0.364 | 1 | 1 | cs | TRUE
56 | LV_1701-69_0_3_line_56 |  | 48 | 52 | 0.014411 | 0.125 | 0.08 | 261 | 0 | 0.364 | 1 | 1 | cs | TRUE
57 | LV_1701-69_0_3_line_57 |  | 49 | 53 | 0.031093 | 0.125 | 0.08 | 261 | 0 | 0.364 | 1 | 1 | cs | TRUE
58 | LV_1701-69_0_3_line_58 |  | 51 | 54 | 0.008085 | 0.125 | 0.08 | 261 | 0 | 0.364 | 1 | 1 | cs | TRUE
59 | LV_1701-69_0_3_line_59 |  | 53 | 55 | 0.02591 | 0.125 | 0.08 | 261 | 0 | 0.364 | 1 | 1 | cs | TRUE
60 | LV_1701-69_0_3_line_60 |  | 54 | 56 | 0.0044997 | 0.125 | 0.08 | 261 | 0 | 0.364 | 1 | 1 | cs | TRUE
61 | LV_1701-69_0_3_line_61 |  | 55 | 80 | 0.029817 | 0.125 | 0.08 | 261 | 0 | 0.364 | 1 | 1 | cs | TRUE
62 | LV_1701-69_0_3_line_62 |  | 56 | 68 | 0.01768 | 0.125 | 0.08 | 261 | 0 | 0.364 | 1 | 1 | cs | TRUE
63 | LV_1701-69_0_3_line_63 |  | 57 | 58 | 0.0088085 | 0.125 | 0.08 | 261 | 0 | 0.364 | 1 | 1 | cs | TRUE
64 | LV_1701-69_0_3_line_64 |  | 57 | 59 | 0.016862 | 0.125 | 0.08 | 261 | 0 | 0.364 | 1 | 1 | cs | TRUE
65 | LV_1701-69_0_3_line_65 |  | 58 | 60 | 0.012309 | 0.125 | 0.08 | 261 | 0 | 0.364 | 1 | 1 | cs | TRUE
66 | LV_1701-69_0_3_line_66 |  | 59 | 61 | 0.033516 | 0.125 | 0.08 | 261 | 0 | 0.364 | 1 | 1 | cs | TRUE
67 | LV_1701-69_0_3_line_67 |  | 59 | 62 | 0.014288 | 0.125 | 0.08 | 261 | 0 | 0.364 | 1 | 1 | cs | TRUE
68 | LV_1701-69_0_3_line_68 |  | 61 | 63 | 0.013368 | 0.125 | 0.08 | 261 | 0 | 0.364 | 1 | 1 | cs | TRUE
69 | LV_1701-69_0_3_line_69 |  | 61 | 64 | 0.03051 | 0.125 | 0.08 | 261 | 0 | 0.364 | 1 | 1 | cs | TRUE
70 | LV_1701-69_0_3_line_70 |  | 62 | 65 | 0.02452 | 0.125 | 0.08 | 261 | 0 | 0.364 | 1 | 1 | cs | TRUE
71 | LV_1701-69_0_3_line_71 |  | 63 | 66 | 0.016022 | 0.125 | 0.08 | 261 | 0 | 0.364 | 1 | 1 | cs | TRUE
72 | LV_1701-69_0_3_line_72 |  | 63 | 67 | 0.00090192 | 0.125 | 0.08 | 261 | 0 | 0.364 | 1 | 1 | cs | TRUE
73 | LV_1701-69_0_3_line_73 |  | 64 | 68 | 0.0022364 | 0.125 | 0.08 | 261 | 0 | 0.364 | 1 | 1 | cs | TRUE
74 | LV_1701-69_0_3_line_74 |  | 67 | 89 | 0.019265 | 0.125 | 0.08 | 261 | 0 | 0.364 | 1 | 1 | cs | TRUE
75 | LV_1701-69_0_3_line_75 |  | 69 | 70 | 0.012916 | 0.125 | 0.08 | 261 | 0 | 0.364 | 1 | 1 | cs | TRUE
76 | LV_1701-69_0_3_line_76 |  | 69 | 71 | 0.0062936 | 0.125 | 0.08 | 261 | 0 | 0.364 | 1 | 1 | cs | TRUE
77 | LV_1701-69_0_3_line_77 |  | 70 | 72 | 0.010338 | 0.125 | 0.08 | 261 | 0 | 0.364 | 1 | 1 | cs | TRUE
78 | LV_1701-69_0_3_line_78 |  | 72 | 73 | 0.0026763 | 0.125 | 0.08 | 261 | 0 | 0.364 | 1 | 1 | cs | TRUE
79 | LV_1701-69_0_3_line_79 |  | 73 | 75 | 0.017094 | 0.125 | 0.08 | 261 | 0 | 0.364 | 1 | 1 | cs | TRUE
80 | LV_1701-69_0_3_line_80 |  | 74 | 75 | 0.0060932 | 0.125 | 0.08 | 261 | 0 | 0.364 | 1 | 1 | cs | TRUE
81 | LV_1701-69_0_3_line_81 |  | 77 | 78 | 0.015384 | 0.125 | 0.08 | 261 | 0 | 0.364 | 1 | 1 | cs | TRUE
82 | LV_1701-69_0_3_line_82 |  | 78 | 79 | 0.012557 | 0.125 | 0.08 | 261 | 0 | 0.364 | 1 | 1 | cs | TRUE
83 | LV_1701-69_0_3_line_83 |  | 80 | 81 | 0.0078726 | 0.125 | 0.08 | 261 | 0 | 0.364 | 1 | 1 | cs | TRUE
84 | LV_1701-69_0_3_line_84 |  | 82 | 83 | 0.047153 | 0.125 | 0.08 | 261 | 0 | 0.364 | 1 | 1 | cs | TRUE
85 | LV_1701-69_0_3_line_85 |  | 84 | 86 | 0.12203 | 0.125 | 0.08 | 261 | 0 | 0.364 | 1 | 1 | cs | TRUE
86 | LV_1701-69_0_3_line_86 |  | 84 | 85 | 0.035367 | 0.125 | 0.08 | 261 | 0 | 0.364 | 1 | 1 | cs | TRUE
87 | LV_1701-69_0_3_line_87 |  | 86 | 87 | 0.037768 | 0.125 | 0.08 | 261 | 0 | 0.364 | 1 | 1 | cs | TRUE
88 | LV_1701-69_0_3_line_88 |  | 87 | 88 | 0.01089 | 0.125 | 0.08 | 261 | 0 | 0.364 | 1 | 1 | cs | TRUE

## trafo
| name | std_type | hv_bus | lv_bus | sn_mva | vn_hv_kv | vn_lv_kv | vk_percent | vkr_percent | pfe_kw | i0_percent | shift_degree | tap_side | tap_neutral | tap_min | tap_max | tap_step_percent | tap_step_degree | tap_pos | tap_phase_shifter | parallel | df | in_service
0 | LV_1701-69_0_3_trafo_29 | 0.63 MVA 20/0.4 kV | 90 | 47 | 0.63 | 20 | 0.4 | 6 | 1.206 | 1.65 | 0.2619 | 150 | hv | 0 | -2 | 2 | 2.5 | 0 | 0 | FALSE | 1 | 1 | TRUE

## line_geodata
| x0 | y0 | x1 | y1 | x2 | y2 | x3 | y3 | x4 | y4 | x5 | y5 | x6 | y6
0 | 2684547.081 | 1224206.4018 | 2684534.7098 | 1224205.9616 | 2684532.2706 | 1224205.619
1 | 2684547.081 | 1224206.4018 | 2684550.3158 | 1224206.5169 | 2684566.1093 | 1224205.0847 | 2684587.9126 | 1224201.8631
2 | 2684519.8586 | 1224203.8755 | 2684532.2706 | 1224205.619
3 | 2684621.1296 | 1224197.3612 | 2684618.2097 | 1224197.3864 | 2684587.9126 | 1224201.8631
4 | 2684505.474 | 1224201.8549 | 2684519.8586 | 1224203.8755
5 | 2684621.9031 | 1224197.3611 | 2684621.1296 | 1224197.3612
6 | 2684621.1296 | 1224197.3612 | 2684620.8614 | 1224193.288 | 2684620.2908 | 1224188.6211 | 2684619.8483 | 1224183.9866
7 | 2684621.9031 | 1224197.3611 | 2684625.1244 | 1224213.8374
8 | 2684646.74 | 1224200.4385 | 2684633.158 | 1224197.2655 | 2684621.9031 | 1224197.3611
9 | 2684618.11 | 1224164.9406 | 2684619.106 | 1224175.4175 | 2684619.5318 | 1224180.6716 | 2684619.8483 | 1224183.9866
10 | 2684625.1244 | 1224213.8374 | 2684628.9159 | 1224233.2302
11 | 2684646.74 | 1224200.4385 | 2684656.7939 | 1224205.874 | 2684664.5724 | 1224213.7663
12 | 2684646.74 | 1224200.4385 | 2684651.3551 | 1224191.0644 | 2684656.3763 | 1224188.3228
13 | 2684618.11 | 1224164.9406 | 2684618.11 | 1224164.9406 | 2684606.5607 | 1224165.4657 | 2684606.5607 | 1224165.4657
14 | 2684656.3763 | 1224188.3228 | 2684656.3763 | 1224188.3228 | 2684676.3333 | 1224186.7613
15 | 2684676.3333 | 1224186.7613 | 2684694.2942 | 1224185.356
16 | 2684703.1096 | 1224184.6663 | 2684694.2942 | 1224185.356
17 | 2684710.3612 | 1224184.0989 | 2684703.1096 | 1224184.6663
18 | 2684630.9584 | 1224243.6769 | 2684628.9159 | 1224233.2302
19 | 2684630.9584 | 1224243.6769 | 2684604.6312 | 1224253.1537 | 2684599.4393 | 1224255.0256
20 | 2684630.9584 | 1224243.6769 | 2684651.6389 | 1224236.2377
21 | 2684580.9452 | 1224261.6935 | 2684599.4393 | 1224255.0256
22 | 2684580.9452 | 1224261.6935 | 2684574.5766 | 1224263.9896 | 2684557.4595 | 1224266.8052
23 | 2684557.4595 | 1224266.8052 | 2684551.4317 | 1224267.7968 | 2684532.834 | 1224267.5325 | 2684530.2952 | 1224267.0783
24 | 2684545.6056 | 1224060.1696 | 2684547.9205 | 1224062.0053
25 | 2684536.8721 | 1224053.2438 | 2684545.6056 | 1224060.1696
26 | 2684582.1203 | 1224080.7445 | 2684582.6527 | 1224080.8858
27 | 2684600.3786 | 1224085.5901 | 2684582.6527 | 1224080.8858
28 | 2684536.8721 | 1224053.2438 | 2684520.3759 | 1224062.5201
29 | 2684536.8721 | 1224053.2438 | 2684529.6359 | 1224046.4142 | 2684522.5767 | 1224037.2744 | 2684520.054 | 1224032.403
30 | 2684600.3786 | 1224085.5901 | 2684596.3571 | 1224108.6821
31 | 2684508.3928 | 1224072.1746 | 2684519.4961 | 1224063.0149 | 2684520.3759 | 1224062.5201
32 | 2684513.6266 | 1224019.9916 | 2684520.054 | 1224032.403
33 | 2684603.592 | 1224107.5952 | 2684596.3571 | 1224108.6821
34 | 2684596.3571 | 1224108.6821 | 2684592.8766 | 1224109.1996 | 2684590.3824 | 1224111.2767 | 2684587.7316 | 1224119.172
35 | 2684508.3928 | 1224072.1746 | 2684522.4246 | 1224088.5516 | 2684524.6863 | 1224097.4898
36 | 2684505.9238 | 1224069.282 | 2684508.3928 | 1224072.1746
37 | 2684513.6266 | 1224019.9916 | 2684595.847 | 1223870.9462
38 | 2684897.0527 | 1223821.2218 | 2684896.961 | 1223827.6482
39 | 2684896.8622 | 1223834.5726 | 2684896.961 | 1223827.6482
40 | 2684909.0807 | 1223814.8334 | 2684897.0527 | 1223821.2218
41 | 2684883.4136 | 1223819.3372 | 2684886.8984 | 1223814.2834 | 2684897.0527 | 1223821.2218
42 | 2684883.4136 | 1223819.3372 | 2684868.0817 | 1223844.1577
43 | 2684883.4136 | 1223819.3372 | 2684815.7802 | 1223698.6689
44 | 2685003.0491 | 1223916.8994 | 2685002.9775 | 1223914.4745 | 2685007.3431 | 1223910.4118 | 2685011.6496 | 1223898.2761 | 2685012.8027 | 1223894.6804
45 | 2685003.0491 | 1223916.8994 | 2684893.8738 | 1223856.3893
46 | 2685003.0491 | 1223916.8994 | 2685003.4852 | 1223930.426
47 | 2684868.0817 | 1223844.1577 | 2684885.4097 | 1223851.6543 | 2684893.8738 | 1223856.3893
48 | 2684611.4042 | 1223829.6824 | 2684815.7802 | 1223698.6689
49 | 2684611.4042 | 1223829.6824 | 2684614.7095 | 1223832.4213 | 2684614.1334 | 1223840.3964 | 2684613.8876 | 1223841.0876
50 | 2684582.1381 | 1224141.2356 | 2684586.9077 | 1224140.9022
51 | 2684605.4041 | 1224139.6095 | 2684586.9077 | 1224140.9022
52 | 2684582.1381 | 1224141.2356 | 2684583.1448 | 1224132.833
53 | 2684582.1381 | 1224141.2356 | 2684565.4058 | 1224142.5466
54 | 2684605.4041 | 1224139.6095 | 2684606.5607 | 1224165.4657
55 | 2684605.4041 | 1224139.6095 | 2684635.4243 | 1224137.5096
56 | 2684583.1448 | 1224132.833 | 2684587.7316 | 1224119.172
57 | 2684534.4077 | 1224144.9754 | 2684565.4058 | 1224142.5466
58 | 2684635.4243 | 1224137.5096 | 2684643.4896 | 1224136.9454
59 | 2684534.4077 | 1224144.9754 | 2684526.7636 | 1224145.5743 | 2684521.1292 | 1224144.5047 | 2684516.5474 | 1224139.8031 | 2684515.3028 | 1224133.9926 | 2684515.3028 | 1224133.9926
60 | 2684647.9783 | 1224136.6314 | 2684643.4896 | 1224136.9454
61 | 2684522.7263 | 1224105.1146 | 2684515.3028 | 1224133.9926
62 | 2684665.6152 | 1224135.3977 | 2684647.9783 | 1224136.6314
63 | 2684698.2277 | 1224097.5331 | 2684689.4193 | 1224097.5753
64 | 2684673.353 | 1224102.6947 | 2684689.4193 | 1224097.5753
65 | 2684710.5363 | 1224097.474 | 2684698.2277 | 1224097.5331
66 | 2684673.353 | 1224102.6947 | 2684680.5037 | 1224108.0556 | 2684696.281 | 1224126.9596
67 | 2684673.353 | 1224102.6947 | 2684661.4209 | 1224097.0768 | 2684660.3643 | 1224096.7711
68 | 2684696.281 | 1224126.9596 | 2684705.716 | 1224136.4559
69 | 2684696.281 | 1224126.9596 | 2684689.5639 | 1224132.1676 | 2684680.5617 | 1224134.3522 | 2684667.8461 | 1224135.2416
70 | 2684636.5446 | 1224091.1615 | 2684646.0217 | 1224092.6214 | 2684660.3643 | 1224096.7711
71 | 2684718.826 | 1224128.0478 | 2684711.6115 | 1224130.369 | 2684705.716 | 1224136.4559
72 | 2684705.716 | 1224136.4559 | 2684706.3487 | 1224137.0987
73 | 2684665.6152 | 1224135.3977 | 2684667.8461 | 1224135.2416
74 | 2684720.2799 | 1224150.2862 | 2684718.1024 | 1224149.0407 | 2684706.3487 | 1224137.0987
75 | 2685003.8415 | 1223936.7094 | 2685003.9093 | 1223937.9038 | 2685003.8102 | 1223940.5931 | 2685002.9396 | 1223947.919 | 2685002.4769 | 1223949.5035
76 | 2685003.4852 | 1223930.426 | 2685003.8415 | 1223936.7094
77 | 2684998.6513 | 1223959.0354 | 2684999.398 | 1223958.0086 | 2685001.0578 | 1223954.3632 | 2685002.4769 | 1223949.5035
78 | 2684998.6513 | 1223959.0354 | 2684997.0773 | 1223961.1999
79 | 2684980.8631 | 1223959.1115 | 2684984.7298 | 1223960.7678 | 2684988.6032 | 1223961.9572 | 2684993.6165 | 1223962.4513 | 2684995.8125 | 1223962.1492 | 2684997.0773 | 1223961.1999 | 2684997.0773 | 1223961.1999
80 | 2684980.8631 | 1223959.1115 | 2684983.3876 | 1223953.5659
81 | 2684515.0516 | 1224265.8947 | 2684521.8965 | 1224265.5759 | 2684530.2952 | 1224267.0783
82 | 2684502.5086 | 1224266.479 | 2684515.0516 | 1224265.8947
83 | 2684524.6863 | 1224097.4898 | 2684522.7263 | 1224105.1146
84 | 2684505.9238 | 1224069.282 | 2684468.4522 | 1224097.9049
85 | 2684595.847 | 1223870.9462 | 2684483.8883 | 1223822.4012
86 | 2684595.847 | 1223870.9462 | 2684609.1251 | 1223854.4792 | 2684613.8876 | 1223841.0876
87 | 2684483.8883 | 1223822.4012 | 2684457.6646 | 1223849.581
88 | 2684457.6646 | 1223849.581 | 2684457.6646 | 1223849.581 | 2684453.0396 | 1223852.7175 | 2684447.8763 | 1223853.9226

## bus_geodata
| x | y | coords
0 | 2684547.081 | 1224206.4018
1 | 2684532.2706 | 1224205.619
2 | 2684587.9126 | 1224201.8631
3 | 2684519.8586 | 1224203.8755
4 | 2684621.1296 | 1224197.3612
5 | 2684505.474 | 1224201.8549
6 | 2684621.9031 | 1224197.3611
7 | 2684619.8483 | 1224183.9866
8 | 2684625.1244 | 1224213.8374
9 | 2684646.74 | 1224200.4385
10 | 2684618.11 | 1224164.9406
11 | 2684656.3763 | 1224188.3228
12 | 2684676.3333 | 1224186.7613
13 | 2684694.2942 | 1224185.356
14 | 2684664.5724 | 1224213.7663
15 | 2684703.1096 | 1224184.6663
16 | 2684710.3612 | 1224184.0989
17 | 2684628.9159 | 1224233.2302
18 | 2684630.9584 | 1224243.6769
19 | 2684599.4393 | 1224255.0256
20 | 2684651.6389 | 1224236.2377
21 | 2684580.9452 | 1224261.6935
22 | 2684557.4595 | 1224266.8052
23 | 2684547.9205 | 1224062.0053
24 | 2684545.6056 | 1224060.1696
25 | 2684582.1203 | 1224080.7445
26 | 2684582.6527 | 1224080.8858
27 | 2684536.8721 | 1224053.2438
28 | 2684600.3786 | 1224085.5901
29 | 2684520.3759 | 1224062.5201
30 | 2684520.054 | 1224032.403
31 | 2684596.3571 | 1224108.6821
32 | 2684508.3928 | 1224072.1746
33 | 2684513.6266 | 1224019.9916
34 | 2684896.961 | 1223827.6482
35 | 2684897.0527 | 1223821.2218
36 | 2684896.8622 | 1223834.5726
37 | 2684909.0807 | 1223814.8334
38 | 2684883.4136 | 1223819.3372
39 | 2685012.8027 | 1223894.6804
40 | 2685003.0491 | 1223916.8994
41 | 2684868.0816 | 1223844.1577
42 | 2684815.7802 | 1223698.6689
43 | 2684893.8738 | 1223856.3893
44 | 2684611.4042 | 1223829.6824
45 | 2684586.9077 | 1224140.9022
46 | 2684582.1381 | 1224141.2356
47 | 2684605.4041 | 1224139.6095
48 | 2684583.1448 | 1224132.833
49 | 2684565.4058 | 1224142.5466
50 | 2684606.5607 | 1224165.4658
51 | 2684635.4243 | 1224137.5096
52 | 2684587.7316 | 1224119.172
53 | 2684534.4077 | 1224144.9754
54 | 2684643.4896 | 1224136.9454
55 | 2684515.3028 | 1224133.9926
56 | 2684647.9783 | 1224136.6314
57 | 2684689.4193 | 1224097.5753
58 | 2684698.2277 | 1224097.5331
59 | 2684673.353 | 1224102.6947
60 | 2684710.5363 | 1224097.474
61 | 2684696.281 | 1224126.9596
62 | 2684660.3643 | 1224096.7711
63 | 2684705.716 | 1224136.4559
64 | 2684667.8461 | 1224135.2416
65 | 2684636.5446 | 1224091.1615
66 | 2684718.826 | 1224128.0478
67 | 2684706.3487 | 1224137.0987
68 | 2684665.6152 | 1224135.3977
69 | 2685003.8415 | 1223936.7094
70 | 2685002.4769 | 1223949.5035
71 | 2685003.4852 | 1223930.426
72 | 2684998.6513 | 1223959.0354
73 | 2684997.0773 | 1223961.1999
74 | 2684983.3876 | 1223953.5659
75 | 2684980.8631 | 1223959.1115
76 | 2684603.592 | 1224107.5952
77 | 2684530.2952 | 1224267.0783
78 | 2684515.0516 | 1224265.8947
79 | 2684502.5086 | 1224266.479
80 | 2684522.7263 | 1224105.1146
81 | 2684524.6863 | 1224097.4898
82 | 2684468.4522 | 1224097.9049
83 | 2684505.9238 | 1224069.282
84 | 2684595.847 | 1223870.9462
85 | 2684613.8876 | 1223841.0876
86 | 2684483.8883 | 1223822.4012
87 | 2684457.6646 | 1223849.581
88 | 2684447.8763 | 1223853.9226
89 | 2684720.2799 | 1224150.2862
90 | 2684582.1381 | 1224141.2356

## line_std_types
| c_nf_per_km | r_ohm_per_km | x_ohm_per_km | max_i_ka | type | q_mm2 | alpha | voltage_rating
NAYY 4x50 SE | 210 | 0.642 | 0.083 | 0.142 | cs | 50 | 0.00403 | LV
NAYY 4x120 SE | 264 | 0.225 | 0.08 | 0.242 | cs | 120 | 0.00403 | LV
NAYY 4x150 SE | 261 | 0.208 | 0.08 | 0.27 | cs | 150 | 0.00403 | LV
NA2XS2Y 1x95 RM/25 12/20 kV | 216 | 0.313 | 0.132 | 0.252 | cs | 95 | 0.00403 | MV
NA2XS2Y 1x185 RM/25 12/20 kV | 273 | 0.161 | 0.117 | 0.362 | cs | 185 | 0.00403 | MV
NA2XS2Y 1x240 RM/25 12/20 kV | 304 | 0.122 | 0.112 | 0.421 | cs | 240 | 0.00403 | MV
NA2XS2Y 1x95 RM/25 6/10 kV | 315 | 0.313 | 0.123 | 0.249 | cs | 95 | 0.00403 | MV
NA2XS2Y 1x185 RM/25 6/10 kV | 406 | 0.161 | 0.11 | 0.358 | cs | 185 | 0.00403 | MV
NA2XS2Y 1x240 RM/25 6/10 kV | 456 | 0.122 | 0.105 | 0.416 | cs | 240 | 0.00403 | MV
NA2XS2Y 1x150 RM/25 12/20 kV | 250 | 0.206 | 0.116 | 0.319 | cs | 150 | 0.00403 | MV
NA2XS2Y 1x120 RM/25 12/20 kV | 230 | 0.253 | 0.119 | 0.283 | cs | 120 | 0.00403 | MV
NA2XS2Y 1x70 RM/25 12/20 kV | 190 | 0.443 | 0.132 | 0.22 | cs | 70 | 0.00403 | MV
NA2XS2Y 1x150 RM/25 6/10 kV | 360 | 0.206 | 0.11 | 0.315 | cs | 150 | 0.00403 | MV
NA2XS2Y 1x120 RM/25 6/10 kV | 340 | 0.253 | 0.113 | 0.28 | cs | 120 | 0.00403 | MV
NA2XS2Y 1x70 RM/25 6/10 kV | 280 | 0.443 | 0.123 | 0.217 | cs | 70 | 0.00403 | MV
N2XS(FL)2Y 1x120 RM/35 64/110 kV | 112 | 0.153 | 0.166 | 0.366 | cs | 120 | 0.00393 | HV
N2XS(FL)2Y 1x185 RM/35 64/110 kV | 125 | 0.099 | 0.156 | 0.457 | cs | 185 | 0.00393 | HV
N2XS(FL)2Y 1x240 RM/35 64/110 kV | 135 | 0.075 | 0.149 | 0.526 | cs | 240 | 0.00393 | HV
N2XS(FL)2Y 1x300 RM/35 64/110 kV | 144 | 0.06 | 0.144 | 0.588 | cs | 300 | 0.00393 | HV
15-AL1/3-ST1A 0.4 | 11 | 1.8769 | 0.35 | 0.105 | ol | 16 | 0.00403 | LV
24-AL1/4-ST1A 0.4 | 11.25 | 1.2012 | 0.335 | 0.14 | ol | 24 | 0.00403 | LV
48-AL1/8-ST1A 0.4 | 12.2 | 0.5939 | 0.3 | 0.21 | ol | 48 | 0.00403 | LV
94-AL1/15-ST1A 0.4 | 13.2 | 0.306 | 0.29 | 0.35 | ol | 94 | 0.00403 | LV
34-AL1/6-ST1A 10.0 | 9.7 | 0.8342 | 0.36 | 0.17 | ol | 34 | 0.00403 | MV
48-AL1/8-ST1A 10.0 | 10.1 | 0.5939 | 0.35 | 0.21 | ol | 48 | 0.00403 | MV
70-AL1/11-ST1A 10.0 | 10.4 | 0.4132 | 0.339 | 0.29 | ol | 70 | 0.00403 | MV
94-AL1/15-ST1A 10.0 | 10.75 | 0.306 | 0.33 | 0.35 | ol | 94 | 0.00403 | MV
122-AL1/20-ST1A 10.0 | 11.1 | 0.2376 | 0.323 | 0.41 | ol | 122 | 0.00403 | MV
149-AL1/24-ST1A 10.0 | 11.25 | 0.194 | 0.315 | 0.47 | ol | 149 | 0.00403 | MV
34-AL1/6-ST1A 20.0 | 9.15 | 0.8342 | 0.382 | 0.17 | ol | 34 | 0.00403 | MV
48-AL1/8-ST1A 20.0 | 9.5 | 0.5939 | 0.372 | 0.21 | ol | 48 | 0.00403 | MV
70-AL1/11-ST1A 20.0 | 9.7 | 0.4132 | 0.36 | 0.29 | ol | 70 | 0.00403 | MV
94-AL1/15-ST1A 20.0 | 10 | 0.306 | 0.35 | 0.35 | ol | 94 | 0.00403 | MV
122-AL1/20-ST1A 20.0 | 10.3 | 0.2376 | 0.344 | 0.41 | ol | 122 | 0.00403 | MV
149-AL1/24-ST1A 20.0 | 10.5 | 0.194 | 0.337 | 0.47 | ol | 149 | 0.00403 | MV
184-AL1/30-ST1A 20.0 | 10.75 | 0.1571 | 0.33 | 0.535 | ol | 184 | 0.00403 | MV
243-AL1/39-ST1A 20.0 | 11 | 0.1188 | 0.32 | 0.645 | ol | 243 | 0.00403 | MV
48-AL1/8-ST1A 110.0 | 8 | 0.5939 | 0.46 | 0.21 | ol | 48 | 0.00403 | HV
70-AL1/11-ST1A 110.0 | 8.4 | 0.4132 | 0.45 | 0.29 | ol | 70 | 0.00403 | HV
94-AL1/15-ST1A 110.0 | 8.65 | 0.306 | 0.44 | 0.35 | ol | 94 | 0.00403 | HV
122-AL1/20-ST1A 110.0 | 8.5 | 0.2376 | 0.43 | 0.41 | ol | 122 | 0.00403 | HV
149-AL1/24-ST1A 110.0 | 8.75 | 0.194 | 0.41 | 0.47 | ol | 149 | 0.00403 | HV
184-AL1/30-ST1A 110.0 | 8.8 | 0.1571 | 0.4 | 0.535 | ol | 184 | 0.00403 | HV
243-AL1/39-ST1A 110.0 | 9 | 0.1188 | 0.39 | 0.645 | ol | 243 | 0.00403 | HV
305-AL1/39-ST1A 110.0 | 9.2 | 0.0949 | 0.38 | 0.74 | ol | 305 | 0.00403 | HV
490-AL1/64-ST1A 110.0 | 9.75 | 0.059 | 0.37 | 0.96 | ol | 490 | 0.00403 | HV
679-AL1/86-ST1A 110.0 | 9.95 | 0.042 | 0.36 | 1.15 | ol | 679 | 0.00403 | HV
490-AL1/64-ST1A 220.0 | 10 | 0.059 | 0.285 | 0.96 | ol | 490 | 0.00403 | HV
679-AL1/86-ST1A 220.0 | 11.7 | 0.042 | 0.275 | 1.15 | ol | 679 | 0.00403 | HV
490-AL1/64-ST1A 380.0 | 11 | 0.059 | 0.253 | 0.96 | ol | 490 | 0.00403 | HV
679-AL1/86-ST1A 380.0 | 14.6 | 0.042 | 0.25 | 1.15 | ol | 679 | 0.00403 | HV

## trafo_std_types
| i0_percent | pfe_kw | vkr_percent | sn_mva | vn_lv_kv | vn_hv_kv | vk_percent | shift_degree | vector_group | tap_side | tap_neutral | tap_min | tap_max | tap_step_degree | tap_step_percent | tap_phase_shifter
160 MVA 380/110 kV | 0.06 | 60 | 0.25 | 160 | 110 | 380 | 12.2 | 0 | Yy0 | hv | 0 | -9 | 9 | 0 | 1.5 | FALSE
100 MVA 220/110 kV | 0.06 | 55 | 0.26 | 100 | 110 | 220 | 12 | 0 | Yy0 | hv | 0 | -9 | 9 | 0 | 1.5 | FALSE
63 MVA 110/20 kV | 0.04 | 22 | 0.32 | 63 | 20 | 110 | 18 | 150 | YNd5 | hv | 0 | -9 | 9 | 0 | 1.5 | FALSE
40 MVA 110/20 kV | 0.05 | 18 | 0.34 | 40 | 20 | 110 | 16.2 | 150 | YNd5 | hv | 0 | -9 | 9 | 0 | 1.5 | FALSE
25 MVA 110/20 kV | 0.07 | 14 | 0.41 | 25 | 20 | 110 | 12 | 150 | YNd5 | hv | 0 | -9 | 9 | 0 | 1.5 | FALSE
63 MVA 110/10 kV | 0.04 | 22 | 0.32 | 63 | 10 | 110 | 18 | 150 | YNd5 | hv | 0 | -9 | 9 | 0 | 1.5 | FALSE
40 MVA 110/10 kV | 0.05 | 18 | 0.34 | 40 | 10 | 110 | 16.2 | 150 | YNd5 | hv | 0 | -9 | 9 | 0 | 1.5 | FALSE
25 MVA 110/10 kV | 0.07 | 14 | 0.41 | 25 | 10 | 110 | 12 | 150 | YNd5 | hv | 0 | -9 | 9 | 0 | 1.5 | FALSE
0.25 MVA 20/0.4 kV | 0.32 | 0.8 | 1.44 | 0.25 | 0.4 | 20 | 6 | 150 | Yzn5 | hv | 0 | -2 | 2 | 0 | 2.5 | FALSE
0.4 MVA 20/0.4 kV | 0.3375 | 1.35 | 1.425 | 0.4 | 0.4 | 20 | 6 | 150 | Dyn5 | hv | 0 | -2 | 2 | 0 | 2.5 | FALSE
0.63 MVA 20/0.4 kV | 0.2619 | 1.65 | 1.206 | 0.63 | 0.4 | 20 | 6 | 150 | Dyn5 | hv | 0 | -2 | 2 | 0 | 2.5 | FALSE
0.25 MVA 10/0.4 kV | 0.24 | 0.6 | 1.2 | 0.25 | 0.4 | 10 | 4 | 150 | Dyn5 | hv | 0 | -2 | 2 | 0 | 2.5 | FALSE
0.4 MVA 10/0.4 kV | 0.2375 | 0.95 | 1.325 | 0.4 | 0.4 | 10 | 4 | 150 | Dyn5 | hv | 0 | -2 | 2 | 0 | 2.5 | FALSE
0.63 MVA 10/0.4 kV | 0.1873 | 1.18 | 1.0794 | 0.63 | 0.4 | 10 | 4 | 150 | Dyn5 | hv | 0 | -2 | 2 | 0 | 2.5 | FALSE

## trafo3w_std_types
| sn_hv_mva | sn_mv_mva | sn_lv_mva | vn_hv_kv | vn_mv_kv | vn_lv_kv | vk_hv_percent | vk_mv_percent | vk_lv_percent | vkr_hv_percent | vkr_mv_percent | vkr_lv_percent | pfe_kw | i0_percent | shift_mv_degree | shift_lv_degree | vector_group | tap_side | tap_neutral | tap_min | tap_max | tap_step_percent
63/25/38 MVA 110/20/10 kV | 63 | 25 | 38 | 110 | 20 | 10 | 10.4 | 10.4 | 10.4 | 0.28 | 0.32 | 0.35 | 35 | 0.89 | 0 | 0 | YN0yn0yn0 | hv | 0 | -10 | 10 | 1.2
63/25/38 MVA 110/10/10 kV | 63 | 25 | 38 | 110 | 10 | 10 | 10.4 | 10.4 | 10.4 | 0.28 | 0.32 | 0.35 | 35 | 0.89 | 0 | 0 | YN0yn0yn0 | hv | 0 | -10 | 10 | 1.2

## fuse_std_types
| fuse_type | i_rated_a | t_avg | t_min | t_total | x_avg | x_min | x_total
HV 100A | HV 100A | 100 | 0 | [10.0, 3.64, 0.854, 0.281, 0.1, 0.0531, 0.022, 0.01] | [10.0, 4.267, 1.21, 0.403, 0.1, 0.058, 0.022, 0.01] | 0 | [300.0, 350.0, 450.0, 550.0, 700.0, 850.0, 1200.0, 1752.0] | [600.0, 700.0, 900.0, 1150.0, 1665.0, 2000.0, 3000.0, 4313.0]
HV 10A | HV 10A | 10 | 0 | [10.0, 1675.0, 0.344, 0.156, 0.1, 0.0417, 0.0171, 0.01] | [10.0, 1.3, 0.3, 0.155, 0.1, 0.0555, 0.023, 0.01] | 0 | [30.0, 32.0, 35.0, 37.0, 39.0, 50.0, 70.0, 88.0] | [60.0, 70.0, 80.0, 87.0, 94.0, 110.0, 150.0, 216.0]
HV 125A | HV 125A | 125 | 0 | [10.0, 1.82, 0.344, 0.1, 0.0467, 0.0269, 0.01] | [10.0, 2.478, 0.426, 0.1, 0.0427, 0.0211, 0.01] | 0 | [375.0, 500.0, 700.0, 925.0, 1200.0, 1500.0, 2341.0] | [750.0, 1000.0, 1500.0, 2200.0, 3000.0, 4000.0, 5765.0]
HV 160A | HV 160A | 160 | 0 | [10.0, 4.15, 1.03, 0.198, 0.1, 0.051, 0.0172, 0.01] | [10.0, 2.3, 0.734, 0.274, 0.1, 0.046, 0.0177, 0.01] | 0 | [480.0, 550.0, 700.0, 1000.0, 1260.0, 1600.0, 2500.0, 3227.0] | [960.0, 1300.0, 1700.0, 2200.0, 2996.0, 4000.0, 6000.0, 7946.0]
HV 16A | HV 16A | 16 | 0 | [10.0, 0.352, 0.164, 0.1, 0.0649, 0.0342, 0.01] | [10.0, 2.34, 0.722, 0.181, 0.1, 0.055, 0.0296, 0.01] | 0 | [48.0, 60.0, 65.0, 71.0, 80.0, 100.0, 162.0] | [96.0, 110.0, 125.0, 150.0, 168.0, 200.0, 250.0, 398.0]
HV 200A | HV 200A | 200 | 0 | [10.0, 4.267, 1.21, 0.403, 0.1, 0.058, 0.022, 0.01] | [10.0, 3.73, 1.654, 0.328, 0.1, 0.0531, 0.019, 0.01] | 0 | [600.0, 700.0, 900.0, 1150.0, 1665.0, 2000.0, 3000.0, 4313.0] | [1200.0, 1500.0, 1800.0, 2700.0, 3960.0, 5000.0, 7500.0, 10620.0]
HV 20A | HV 20A | 20 | 0 | [10.0, 1.3, 0.3, 0.155, 0.1, 0.0555, 0.023, 0.01] | [10.0, 1.3, 0.161, 0.1, 0.0611, 0.0399, 0.0141, 0.01] | 0 | [60.0, 70.0, 80.0, 87.0, 94.0, 110.0, 150.0, 216.0] | [120.0, 150.0, 200.0, 223.0, 260.0, 300.0, 450.0, 532.0]
HV 25A | HV 25A | 25 | 0 | [10.0, 2.512, 0.833, 0.299, 0.1, 0.0372, 0.0223, 0.01] | [10.0, 3.125, 0.597, 0.198, 0.1, 0.0378, 0.022, 0.01] | 0 | [75.0, 82.0, 90.0, 100.0, 124.0, 170.0, 200.0, 289.0] | [150.0, 170.0, 210.0, 250.0, 294.0, 400.0, 500.0, 711.0]
HV 31.5A | HV 31.5A | 31.5 | 0 | [10.0, 2.34, 0.722, 0.181, 0.1, 0.055, 0.0296, 0.01] | [10.0, 2.84, 0.368, 0.164, 0.1, 0.0621, 0.0378, 0.0195, 0.01] | 0 | [95.0, 110.0, 125.0, 150.0, 165.0, 200.0, 250.0, 390.0] | [189.0, 220.0, 300.0, 350.0, 393.0, 450.0, 530.0, 700.0, 960.0]
HV 40A | HV 40A | 40 | 0 | [10.0, 1.3, 0.161, 0.1, 0.0611, 0.0399, 0.0141, 0.01] | [10.0, 2.05, 0.369, 0.198, 0.1, 0.051, 0.0298, 0.01] | 0 | [120.0, 150.0, 200.0, 223.0, 260.0, 300.0, 450.0, 532.0] | [240.0, 300.0, 400.0, 450.0, 530.0, 650.0, 800.0, 1311.0]
HV 50A | HV 50A | 50 | 0 | [10.0, 3.215, 0.597, 0.198, 0.1, 0.0378, 0.022, 0.01] | [10.0, 3.64, 0.854, 0.281, 0.1, 0.0531, 0.022, 0.01] | 0 | [150.0, 170.0, 210.0, 250.0, 294.0, 400.0, 500.0, 711.0] | [300.0, 350.0, 450.0, 550.0, 700.0, 850.0, 1200.0, 1752.0]
HV 6.3A | HV 6.3A | 6.3 | 0 | [10.0, 1.39, 0.344, 0.168, 0.1, 0.056, 0.0263, 0.01] | [10.0, 1.711, 0.516, 0.198, 0.1, 0.0634, 0.0303, 0.01] | 0 | [19.0, 19.5, 20.4, 20.8, 22.0, 25.0, 32.0, 48.0] | [38.0, 40.0, 43.0, 48.0, 53.0, 60.0, 75.0, 118.0]
HV 63A | HV 63A | 63 | 0 | [10.0, 2.84, 0.368, 0.164, 0.1, 0.0621, 0.0378, 0.0195, 0.01] | [10.0, 1.82, 0.344, 0.1, 0.0467, 0.0269, 0.01] | 0 | [189.0, 220.0, 300.0, 350.0, 393.0, 450.0, 530.0, 700.0, 961.0] | [378.0, 500.0, 700.0, 934.0, 1200.0, 1500.0, 2366.0]
HV 80A | HV 80A | 80 | 0 | [10.0, 2.05, 0.369, 0.198, 0.1, 0.051, 0.0298, 0.01] | [10.0, 4.15, 1.03, 0.198, 0.1, 0.051, 0.0172, 0.01] | 0 | [240.0, 300.0, 400.0, 450.0, 530.0, 650.0, 800.0, 1311.0] | [480.0, 550.0, 700.0, 1000.0, 1260.0, 1600.0, 2500.0, 3227.0]
Siemens NH-1-100 | Siemens NH-1-100 | 100 | [5400.0, 2000.0, 400.0, 20.0, 1.0, 0.2, 0.012, 0.004] | 0 | 0 | [150.0, 190.0, 250.0, 430.0, 900.0, 1250.0, 2700.0, 3600.0] | 0 | 0
Siemens NH-1-125 | Siemens NH-1-125 | 125 | [4800.0, 120.0, 7.0, 0.1, 0.004] | 0 | 0 | [180.0, 400.0, 740.0, 2000.0, 4250.0] | 0 | 0
Siemens NH-1-16 | Siemens NH-1-16 | 16 | [4000.0, 400.0, 2.0, 0.1, 0.04, 0.01] | 0 | 0 | [26.0, 35.0, 75.0, 150.0, 200.0, 300.0] | 0 | 0
Siemens NH-1-160 | Siemens NH-1-160 | 160 | [4800.0, 120.0, 7.0, 0.1, 0.004] | 0 | 0 | [210.0, 500.0, 900.0, 2300.0, 5000.0] | 0 | 0
Siemens NH-1-25 | Siemens NH-1-25 | 25 | [4000.0, 1000.0, 10.0, 0.2, 0.02, 0.01] | 0 | 0 | [40.0, 50.0, 100.0, 210.0, 400.0, 500.0] | 0 | 0
Siemens NH-1-50 | Siemens NH-1-50 | 50 | [4000.0, 40.0, 4.0, 1.0, 0.02, 0.01] | 0 | 0 | [86.0, 200.0, 300.0, 400.0, 1000.0, 1280.0] | 0 | 0
Siemens NH-1-63 | Siemens NH-1-63 | 63 | [4000.0, 100.0, 10.0, 2.0, 0.04, 0.01] | 0 | 0 | [100.0, 200.0, 300.0, 400.0, 1000.0, 1500.0] | 0 | 0
Siemens NH-1-80 | Siemens NH-1-80 | 80 | [4800.0, 120.0, 7.0, 0.1, 0.01] | 0 | 0 | [150.58, 250.0, 450.0, 1150.0, 2470.0] | 0 | 0
Siemens NH-2-1000 | Siemens NH-2-1000 | 1000 | [4800.0, 120.0, 7.0, 0.1, 0.004] | 0 | 0 | [1900.0, 3500.0, 8400.0, 24000.0, 52000.0] | 0 | 0
Siemens NH-2-200 | Siemens NH-2-200 | 200 | [4800.0, 120.0, 7.0, 0.1, 0.004] | 0 | 0 | [280.0, 650.0, 1200.0, 3000.0, 7000.0] | 0 | 0
Siemens NH-2-224 | Siemens NH-2-224 | 224 | [4800.0, 120.0, 7.0, 0.2, 0.04, 0.004] | 0 | 0 | [400.0, 750.0, 1453.0, 3025.0, 4315.0, 7600.0] | 0 | 0
Siemens NH-2-250 | Siemens NH-2-250 | 250 | [4800.0, 120.0, 7.0, 0.1, 0.004] | 0 | 0 | [450.0, 800.0, 1650.0, 4000.0, 8500.0] | 0 | 0
Siemens NH-2-315 | Siemens NH-2-315 | 315 | [4800.0, 120.0, 7.0, 0.1, 0.004] | 0 | 0 | [550.0, 920.0, 1900.0, 5000.0, 11000.0] | 0 | 0
Siemens NH-2-355 | Siemens NH-2-355 | 355 | [4800.0, 120.0, 6.0, 0.1, 0.004] | 0 | 0 | [650.0, 1116.27, 2350.0, 5840.0, 12790.0] | 0 | 0
Siemens NH-2-400 | Siemens NH-2-400 | 400 | [4800.0, 120.0, 7.0, 0.1, 0.004] | 0 | 0 | [720.0, 1350.0, 2800.0, 6500.0, 15000.0] | 0 | 0
Siemens NH-2-425 | Siemens NH-2-425 | 425 | [4800.0, 120.0, 7.0, 0.1, 0.004] | 0 | 0 | [850.0, 1500.0, 3050.0, 7500.0, 16500.0] | 0 | 0
Siemens NH-2-630 | Siemens NH-2-630 | 630 | [4800.0, 120.0, 7.0, 0.1, 0.004] | 0 | 0 | [1200.0, 2000.0, 4800.0, 12000.0, 26000.0] | 0 | 0

## res_bus
| vm_pu | va_degree | p_mw | q_mvar
0 | 0.99034 | -0.18571 | 0.017466 | 0.0043775
1 | 0.99011 | -0.19026 | 0.0050661 | 0.0012697
2 | 0.99165 | -0.16036 | 0.0065431 | 0.0016398
3 | 0.98997 | -0.19298 | 0.0046894 | 0.0011753
4 | 0.99292 | -0.13586 | 0 | 0
5 | 0.98987 | -0.19491 | 0.0074961 | 0.0018787
6 | 0.99287 | -0.13672 | 0 | 0
7 | 0.9942 | -0.11102 | 0.002254 | 0.00056491
8 | 0.99229 | -0.14791 | 0.0021632 | 0.00054215
9 | 0.99228 | -0.14817 | 0 | 0
10 | 0.99608 | -0.075018 | 0.0036415 | 0.00091263
11 | 0.99197 | -0.15425 | 0.0021295 | 0.00053371
12 | 0.99162 | -0.16102 | 0.0050539 | 0.0012666
13 | 0.99139 | -0.1655 | 0.0053749 | 0.0013471
14 | 0.99219 | -0.14998 | 0.0045368 | 0.001137
15 | 0.99132 | -0.16686 | 0.0038354 | 0.00096124
16 | 0.99128 | -0.16748 | 0.0048211 | 0.0012083
17 | 0.99165 | -0.16034 | 0.0035515 | 0.00089009
18 | 0.99134 | -0.16637 | 0 | 0
19 | 0.99062 | -0.18033 | 0.0036766 | 0.00092144
20 | 0.99117 | -0.16966 | 0.008458 | 0.0021198
21 | 0.99026 | -0.18726 | 0.0034893 | 0.0008745
22 | 0.9899 | -0.19426 | 0.0040794 | 0.0010224
23 | 0.99166 | -0.16038 | 0.0044362 | 0.0011118
24 | 0.99167 | -0.16015 | 0.0043111 | 0.0010805
25 | 0.99772 | -0.043742 | 0.0047336 | 0.0011863
26 | 0.99772 | -0.043696 | 0.0041915 | 0.0010505
27 | 0.99176 | -0.15842 | 0 | 0
28 | 0.99787 | -0.04083 | 0 | 0
29 | 0.99225 | -0.14887 | 0.0031787 | 0.00079666
30 | 0.99127 | -0.16786 | 0.0027099 | 0.00067916
31 | 0.99806 | -0.037168 | 0 | 0
32 | 0.9927 | -0.14024 | 0 | 0
33 | 0.99105 | -0.17208 | 0.0010026 | 0.00025129
34 | 0.98586 | -0.27307 | 0.00026173 | 6.5596e-05
35 | 0.98587 | -0.27298 | 0 | 0
36 | 0.98586 | -0.27313 | 0.00050639 | 0.00012691
37 | 0.98586 | -0.27312 | 0.00057564 | 0.00014427
38 | 0.98589 | -0.27253 | 0 | 0
39 | 0.98513 | -0.28736 | 0.00048586 | 0.00012177
40 | 0.98514 | -0.28715 | 0 | 0
41 | 0.98575 | -0.27518 | 0 | 0
42 | 0.9867 | -0.25663 | 0.00018365 | 4.6027e-05
43 | 0.98562 | -0.27778 | 0.00088545 | 0.00022191
44 | 0.98818 | -0.22795 | 0.00087413 | 0.00021908
45 | 0.99878 | -0.02334 | 0.003775 | 0.00094611
46 | 0.99848 | -0.029052 | 0 | 0
47 | 1 | 0 | -0.21978 | -0.055199
48 | 0.99837 | -0.031229 | 0.002285 | 0.00057268
49 | 0.99766 | -0.044806 | 0.0033919 | 0.00085009
50 | 0.99725 | -0.052585 | 0.0056599 | 0.0014185
51 | 0.99922 | -0.014901 | 0.0017132 | 0.00042937
52 | 0.99821 | -0.034361 | 0.0017925 | 0.00044923
53 | 0.99623 | -0.072207 | 0.004156 | 0.0010416
54 | 0.99903 | -0.018666 | 0.0021611 | 0.00054162
55 | 0.99514 | -0.093205 | 0.0018572 | 0.00046546
56 | 0.99893 | -0.020593 | 0.0016906 | 0.00042371
57 | 0.99773 | -0.043669 | 0.00094943 | 0.00023795
58 | 0.9977 | -0.04418 | 0.0021718 | 0.00054431
59 | 0.9978 | -0.042409 | 0 | 0
60 | 0.99769 | -0.044427 | 0.0011436 | 0.00028661
61 | 0.99801 | -0.038257 | 0 | 0
62 | 0.99776 | -0.043113 | 0.0011399 | 0.0002857
63 | 0.99787 | -0.040905 | 0 | 0
64 | 0.99852 | -0.028438 | 0.0019564 | 0.00049031
65 | 0.99772 | -0.04383 | 0.0016707 | 0.00041872
66 | 0.99779 | -0.042474 | 0.005593 | 0.0014017
67 | 0.99787 | -0.040996 | 0.0015886 | 0.00039814
68 | 0.99856 | -0.027643 | 0.0024637 | 0.00061746
69 | 0.98507 | -0.28846 | 0.0011771 | 0.00029501
70 | 0.98504 | -0.28904 | 0.00018389 | 4.6088e-05
71 | 0.98509 | -0.28804 | 0 | 0
72 | 0.98502 | -0.28948 | 0.00020768 | 5.2049e-05
73 | 0.98502 | -0.28958 | 0.00070309 | 0.00017621
74 | 0.98499 | -0.29017 | 0.0014186 | 0.00035553
75 | 0.98499 | -0.29001 | 0 | 0
76 | 0.99805 | -0.037386 | 0.0017064 | 0.00042767
77 | 0.9896 | -0.2002 | 0.0040813 | 0.0010229
78 | 0.98948 | -0.20244 | 0.00408 | 0.0010225
79 | 0.98943 | -0.20335 | 0.0040826 | 0.0010232
80 | 0.99393 | -0.11645 | 0.004552 | 0.0011408
81 | 0.99365 | -0.12196 | 0.0060778 | 0.0015232
82 | 0.99266 | -0.14106 | 0.00081852 | 0.00020514
83 | 0.99269 | -0.14037 | 0.0011254 | 0.00028206
84 | 0.98855 | -0.22058 | 0.0024539 | 0.00061499
85 | 0.98826 | -0.22621 | 0.0014276 | 0.0003578
86 | 0.98803 | -0.23069 | 0 | 0
87 | 0.98787 | -0.23382 | 0.0023876 | 0.00059838
88 | 0.98785 | -0.23426 | 0.0022514 | 0.00056426
89 | 0.9978 | -0.042391 | 0.0041371 | 0.0010368
90 | 0.99998 | 149.9956 | 0 | 0

## res_line
| p_from_mw | q_from_mvar | p_to_mw | q_to_mvar | pl_mw | ql_mvar | i_from_ka | i_to_ka | i_ka | vm_from_pu | va_from_degree | vm_to_pu | va_to_degree | loading_percent
0 | 0.017258 | 0.0043269 | -0.017254 | -0.0043247 | 3.7424e-06 | 2.2042e-06 | 0.025931 | 0.025931 | 0.025931 | 0.99034 | -0.18571 | 0.99011 | -0.19026 | 7.1238
1 | -0.034724 | -0.0087044 | 0.034766 | 0.0087308 | 4.1991e-05 | 2.6344e-05 | 0.052174 | 0.052174 | 0.052174 | 0.99034 | -0.18571 | 0.99165 | -0.16036 | 14.3336
2 | 0.012188 | 0.0030551 | -0.012186 | -0.0030542 | 1.577e-06 | 8.4809e-07 | 0.018317 | 0.018317 | 0.018317 | 0.99011 | -0.19026 | 0.98997 | -0.19298 | 5.0321
3 | -0.041309 | -0.010371 | 0.041357 | 0.010401 | 4.8344e-05 | 3.0507e-05 | 0.061992 | 0.061992 | 0.061992 | 0.99165 | -0.16036 | 0.99292 | -0.13586 | 17.0308
4 | 0.0074968 | 0.001879 | -0.0074961 | -0.0018787 | 6.9168e-07 | 2.5593e-07 | 0.011268 | 0.011269 | 0.011269 | 0.98997 | -0.19298 | 0.98987 | -0.19491 | 3.0957
5 | 0.063531 | 0.015964 | -0.063528 | -0.015962 | 2.6216e-06 | 1.6679e-06 | 0.095224 | 0.095224 | 0.095224 | 0.99292 | -0.13586 | 0.99287 | -0.13672 | 26.1603
6 | -0.10489 | -0.026365 | 0.10501 | 0.026444 | 0.00012457 | 7.9548e-05 | 0.15722 | 0.15722 | 0.15722 | 0.99292 | -0.13586 | 0.9942 | -0.11102 | 43.1911
7 | 0.037746 | 0.0094901 | -0.037726 | -0.0094774 | 2.0154e-05 | 1.2682e-05 | 0.05658 | 0.05658 | 0.05658 | 0.99287 | -0.13672 | 0.99229 | -0.14791 | 15.544
8 | 0.025782 | 0.006472 | -0.025768 | -0.0064633 | 1.4073e-05 | 8.682e-06 | 0.038643 | 0.038643 | 0.038643 | 0.99287 | -0.13672 | 0.99228 | -0.14817 | 10.6163
9 | -0.10727 | -0.027009 | 0.10745 | 0.027127 | 0.00018496 | 0.00011813 | 0.16059 | 0.16059 | 0.16059 | 0.9942 | -0.11102 | 0.99608 | -0.075018 | 44.1179
10 | 0.035562 | 0.0089352 | -0.035541 | -0.008922 | 2.108e-05 | 1.3236e-05 | 0.053336 | 0.053336 | 0.053336 | 0.99229 | -0.14791 | 0.99165 | -0.16034 | 14.6529
11 | 0.0045372 | 0.001137 | -0.0045368 | -0.001137 | 3.9079e-07 | -4.0646e-08 | 0.0068039 | 0.006804 | 0.006804 | 0.99228 | -0.14817 | 0.99219 | -0.14998 | 1.8692
12 | 0.021231 | 0.0053263 | -0.021225 | -0.0053226 | 6.147e-06 | 3.7253e-06 | 0.031839 | 0.03184 | 0.03184 | 0.99228 | -0.14817 | 0.99197 | -0.15425 | 8.7471
13 | -0.11109 | -0.02804 | 0.11121 | 0.028116 | 0.00011951 | 7.6335e-05 | 0.16603 | 0.16603 | 0.16603 | 0.99608 | -0.075018 | 0.99725 | -0.052585 | 45.6123
14 | 0.019095 | 0.0047888 | -0.019089 | -0.0047852 | 6.1596e-06 | 3.6838e-06 | 0.028645 | 0.028645 | 0.028645 | 0.99197 | -0.15425 | 0.99162 | -0.16102 | 7.8696
15 | 0.014035 | 0.0035185 | -0.014032 | -0.0035168 | 2.9968e-06 | 1.6856e-06 | 0.021061 | 0.021061 | 0.021061 | 0.99162 | -0.16102 | 0.99139 | -0.1655 | 5.7861
16 | 0.0086572 | 0.0021698 | -0.0086566 | -0.0021695 | 5.5987e-07 | 2.4431e-07 | 0.012994 | 0.012994 | 0.012994 | 0.99139 | -0.1655 | 0.99132 | -0.16686 | 3.5698
17 | 0.0048212 | 0.0012083 | -0.0048211 | -0.0012083 | 1.4285e-07 | -2.3464e-09 | 0.0072369 | 0.0072369 | 0.0072369 | 0.99132 | -0.16686 | 0.99128 | -0.16748 | 1.9882
18 | 0.03199 | 0.0080319 | -0.031981 | -0.0080262 | 9.1997e-06 | 5.7505e-06 | 0.048007 | 0.048007 | 0.048007 | 0.99165 | -0.16034 | 0.99134 | -0.16637 | 13.1888
19 | 0.023521 | 0.0059058 | -0.023506 | -0.0058962 | 1.5663e-05 | 9.5925e-06 | 0.03531 | 0.03531 | 0.03531 | 0.99134 | -0.16637 | 0.99062 | -0.18033 | 9.7005
20 | 0.0084593 | 0.0021203 | -0.008458 | -0.0021198 | 1.3288e-06 | 5.6713e-07 | 0.012698 | 0.012698 | 0.012698 | 0.99134 | -0.16637 | 0.99117 | -0.16966 | 3.4884
21 | 0.019829 | 0.0049748 | -0.019823 | -0.0049709 | 6.5413e-06 | 3.9334e-06 | 0.029787 | 0.029787 | 0.029787 | 0.99062 | -0.18033 | 0.99026 | -0.18726 | 8.1833
22 | 0.016333 | 0.0040964 | -0.016328 | -0.0040932 | 5.4482e-06 | 3.1767e-06 | 0.024544 | 0.024544 | 0.024544 | 0.99026 | -0.18726 | 0.9899 | -0.19426 | 6.7429
23 | 0.012248 | 0.0030708 | -0.012245 | -0.0030689 | 3.469e-06 | 1.8695e-06 | 0.018412 | 0.018412 | 0.018412 | 0.9899 | -0.19426 | 0.9896 | -0.2002 | 5.0583
24 | -0.0044362 | -0.0011118 | 0.0044363 | 0.0011118 | 4.9092e-08 | -6.6966e-09 | 0.0066567 | 0.0066567 | 0.0066567 | 0.99166 | -0.16038 | 0.99167 | -0.16015 | 1.8288
25 | -0.0087473 | -0.0021923 | 0.0087481 | 0.0021926 | 7.201e-07 | 3.1705e-07 | 0.013126 | 0.013125 | 0.013126 | 0.99167 | -0.16015 | 0.99176 | -0.15842 | 3.6059
26 | -0.0047336 | -0.0011863 | 0.0047336 | 0.0011863 | 1.0296e-08 | -6.0477e-10 | 0.0070597 | 0.0070597 | 0.0070597 | 0.99772 | -0.043742 | 0.99772 | -0.043696 | 1.9395
27 | -0.0089251 | -0.0022368 | 0.0089263 | 0.0022374 | 1.2185e-06 | 5.4032e-07 | 0.013311 | 0.013311 | 0.013311 | 0.99772 | -0.043696 | 0.99787 | -0.04083 | 3.6569
28 | -0.028517 | -0.007161 | 0.02853 | 0.0071691 | 1.2995e-05 | 8.0728e-06 | 0.042791 | 0.042791 | 0.042791 | 0.99176 | -0.15842 | 0.99225 | -0.14887 | 11.7559
29 | 0.019769 | 0.0049684 | -0.01976 | -0.0049631 | 8.9057e-06 | 5.3516e-06 | 0.029666 | 0.029666 | 0.029666 | 0.99176 | -0.15842 | 0.99127 | -0.16786 | 8.15
30 | -0.0089263 | -0.0022374 | 0.0089279 | 0.0022381 | 1.5575e-06 | 6.9054e-07 | 0.013311 | 0.013311 | 0.013311 | 0.99787 | -0.04083 | 0.99806 | -0.037168 | 3.6569
31 | -0.031709 | -0.0079658 | 0.031722 | 0.0079739 | 1.3065e-05 | 8.1623e-06 | 0.047558 | 0.047558 | 0.047558 | 0.99225 | -0.14887 | 0.9927 | -0.14024 | 13.0655
32 | 0.01705 | 0.0042839 | -0.017047 | -0.0042819 | 3.4345e-06 | 2.018e-06 | 0.025598 | 0.025598 | 0.025598 | 0.99127 | -0.16786 | 0.99105 | -0.17208 | 7.0325
33 | 0.0017064 | 0.00042758 | -0.0017064 | -0.00042767 | 1.7706e-08 | -8.4001e-08 | 0.0025441 | 0.0025441 | 0.0025441 | 0.99806 | -0.037168 | 0.99805 | -0.037386 | 0.69894
34 | -0.010634 | -0.0026657 | 0.010636 | 0.0026664 | 1.4228e-06 | 7.133e-07 | 0.015855 | 0.015855 | 0.015855 | 0.99806 | -0.037168 | 0.99821 | -0.034361 | 4.3558
35 | -0.033666 | -0.0084605 | 0.033695 | 0.0084789 | 2.9409e-05 | 1.8424e-05 | 0.050472 | 0.050472 | 0.050472 | 0.9927 | -0.14024 | 0.99365 | -0.12196 | 13.8659
36 | 0.001944 | 0.00048657 | -0.001944 | -0.00048661 | 1.2095e-08 | -4.1374e-08 | 0.0029137 | 0.0029138 | 0.0029138 | 0.9927 | -0.14024 | 0.99269 | -0.14037 | 0.80048
37 | 0.016044 | 0.0040306 | -0.016007 | -0.0040091 | 3.7054e-05 | 2.1527e-05 | 0.024093 | 0.024094 | 0.024094 | 0.99105 | -0.17208 | 0.98855 | -0.22058 | 6.6191
38 | -0.00076812 | -0.00019242 | 0.00076813 | 0.00019234 | 3.2393e-09 | -7.9878e-08 | 0.0011593 | 0.0011593 | 0.0011593 | 0.98586 | -0.27307 | 0.98587 | -0.27298 | 0.3185
39 | 0.00050639 | 0.00012683 | -0.00050639 | -0.00012691 | 1.517e-09 | -8.7331e-08 | 0.0007643 | 0.00076433 | 0.00076433 | 0.98586 | -0.27307 | 0.98586 | -0.27313 | 0.20998
40 | 0.00057564 | 0.0001441 | -0.00057564 | -0.00014427 | 3.8466e-09 | -1.7081e-07 | 0.00086878 | 0.00086885 | 0.00086885 | 0.98587 | -0.27298 | 0.98586 | -0.27312 | 0.23869
41 | -0.0013438 | -0.00033644 | 0.0013438 | 0.00033622 | 2.8437e-08 | -2.169e-07 | 0.0020281 | 0.002028 | 0.0020281 | 0.98587 | -0.27298 | 0.98589 | -0.27253 | 0.55717
42 | 0.0050652 | 0.0012673 | -0.0050646 | -0.0012673 | 6.3888e-07 | 3.7161e-08 | 0.0076442 | 0.0076444 | 0.0076444 | 0.98589 | -0.27253 | 0.98575 | -0.27518 | 2.1001
43 | -0.006409 | -0.0016035 | 0.0064139 | 0.0016049 | 4.8526e-06 | 1.3403e-06 | 0.0096722 | 0.0096716 | 0.0096722 | 0.98589 | -0.27253 | 0.9867 | -0.25663 | 2.6572
44 | -0.00048586 | -0.00012177 | 0.00048587 | 0.00012145 | 5.0571e-09 | -3.1561e-07 | 0.00073388 | 0.00073377 | 0.00073388 | 0.98513 | -0.28736 | 0.98514 | -0.28715 | 0.20162
45 | -0.0041766 | -0.0010457 | 0.0041785 | 0.0010453 | 1.8625e-06 | -3.9802e-07 | 0.0063083 | 0.0063077 | 0.0063083 | 0.98514 | -0.28715 | 0.98562 | -0.27778 | 1.733
46 | 0.0036908 | 0.00092427 | -0.0036906 | -0.00092434 | 1.5774e-07 | -7.1383e-08 | 0.0055745 | 0.0055746 | 0.0055746 | 0.98514 | -0.28715 | 0.98509 | -0.28804 | 1.5315
47 | 0.0050646 | 0.0012673 | -0.005064 | -0.0012672 | 6.2477e-07 | 3.6451e-08 | 0.0076444 | 0.0076445 | 0.0076445 | 0.98575 | -0.27518 | 0.98562 | -0.27778 | 2.1001
48 | -0.0065975 | -0.0016509 | 0.0066065 | 0.0016536 | 9.0092e-06 | 2.6605e-06 | 0.0099486 | 0.0099475 | 0.0099486 | 0.9867 | -0.25663 | 0.98818 | -0.22795 | 2.7331
49 | -0.0074807 | -0.0018726 | 0.0074813 | 0.0018729 | 6.1955e-07 | 2.2967e-07 | 0.011264 | 0.011264 | 0.011264 | 0.98818 | -0.22795 | 0.98826 | -0.22621 | 3.0944
50 | 0.068679 | 0.017337 | -0.06866 | -0.017325 | 1.8787e-05 | 1.1961e-05 | 0.10236 | 0.10236 | 0.10236 | 0.99878 | -0.02334 | 0.99848 | -0.029052 | 28.1219
51 | -0.072454 | -0.018283 | 0.072535 | 0.018335 | 8.1083e-05 | 5.165e-05 | 0.10799 | 0.10799 | 0.10799 | 0.99878 | -0.02334 | 1 | 0 | 29.667
52 | 0.014717 | 0.0036901 | -0.014715 | -0.0036893 | 1.5266e-06 | 8.6632e-07 | 0.021932 | 0.021933 | 0.021933 | 0.99848 | -0.029052 | 0.99837 | -0.031229 | 6.0254
53 | 0.053943 | 0.013635 | -0.053903 | -0.013609 | 4.0716e-05 | 2.5839e-05 | 0.080431 | 0.080431 | 0.080431 | 0.99848 | -0.029052 | 0.99766 | -0.044806 | 22.0966
54 | 0.11717 | 0.029724 | -0.11687 | -0.029535 | 0.00029546 | 0.00018875 | 0.17447 | 0.17447 | 0.17447 | 1 | 0 | 0.99725 | -0.052585 | 47.9325
55 | 0.028427 | 0.0071401 | -0.028407 | -0.0071276 | 2.0198e-05 | 1.2532e-05 | 0.042306 | 0.042306 | 0.042306 | 1 | 0 | 0.99922 | -0.014901 | 11.6226
56 | 0.01243 | 0.0031166 | -0.012428 | -0.0031156 | 1.8549e-06 | 9.9871e-07 | 0.018527 | 0.018527 | 0.018527 | 0.99837 | -0.031229 | 0.99821 | -0.034361 | 5.0898
57 | 0.050511 | 0.012759 | -0.050444 | -0.012717 | 6.624e-05 | 4.1988e-05 | 0.075372 | 0.075373 | 0.075373 | 0.99766 | -0.044806 | 0.99623 | -0.072207 | 20.7068
58 | 0.026694 | 0.0066982 | -0.026689 | -0.0066952 | 4.7917e-06 | 2.9608e-06 | 0.039755 | 0.039755 | 0.039755 | 0.99922 | -0.014901 | 0.99903 | -0.018666 | 10.9217
59 | 0.046288 | 0.011676 | -0.046242 | -0.011646 | 4.648e-05 | 2.941e-05 | 0.069165 | 0.069165 | 0.069165 | 0.99623 | -0.072207 | 0.99514 | -0.093205 | 19.0014
60 | 0.024528 | 0.0061536 | -0.024526 | -0.0061522 | 2.2525e-06 | 1.3827e-06 | 0.036536 | 0.036536 | 0.036536 | 0.99903 | -0.018666 | 0.99893 | -0.020593 | 10.0374
61 | 0.044385 | 0.011181 | -0.044335 | -0.01115 | 4.9281e-05 | 3.1153e-05 | 0.066388 | 0.066388 | 0.066388 | 0.99514 | -0.093205 | 0.99393 | -0.11645 | 18.2385
62 | 0.022835 | 0.0057285 | -0.022828 | -0.0057238 | 7.6722e-06 | 4.6789e-06 | 0.034018 | 0.034018 | 0.034018 | 0.99893 | -0.020593 | 0.99856 | -0.027643 | 9.3455
63 | 0.0033155 | 0.0008307 | -0.0033154 | -0.00083076 | 8.0762e-08 | -6.3347e-08 | 0.0049446 | 0.0049447 | 0.0049447 | 0.99773 | -0.043669 | 0.9977 | -0.04418 | 1.3584
64 | -0.0042649 | -0.0010686 | 0.0042652 | 0.0010686 | 2.5582e-07 | -5.6504e-08 | 0.0063606 | 0.0063605 | 0.0063606 | 0.99773 | -0.043669 | 0.9978 | -0.042409 | 1.7474
65 | 0.0011436 | 0.00028646 | -0.0011436 | -0.00028661 | 1.3427e-08 | -1.5215e-07 | 0.0017056 | 0.0017056 | 0.0017056 | 0.9977 | -0.04418 | 0.99769 | -0.044427 | 0.46857
66 | -0.007076 | -0.0017726 | 0.0070774 | 0.0017731 | 1.3995e-06 | 4.5779e-07 | 0.010552 | 0.010552 | 0.010552 | 0.9978 | -0.042409 | 0.99801 | -0.038257 | 2.8989
67 | 0.0028108 | 0.00070401 | -0.0028107 | -0.00070413 | 9.4142e-08 | -1.2637e-07 | 0.0041916 | 0.0041917 | 0.0041917 | 0.9978 | -0.042409 | 0.99776 | -0.043113 | 1.1516
68 | 0.011321 | 0.0028374 | -0.011319 | -0.0028367 | 1.4282e-06 | 7.3941e-07 | 0.016879 | 0.016879 | 0.016879 | 0.99801 | -0.038257 | 0.99787 | -0.040905 | 4.6371
69 | -0.018398 | -0.0046105 | 0.018407 | 0.0046156 | 8.6091e-06 | 5.1109e-06 | 0.027431 | 0.027431 | 0.027431 | 0.99801 | -0.038257 | 0.99852 | -0.028438 | 7.536
70 | 0.0016708 | 0.00041844 | -0.0016707 | -0.00041872 | 5.7086e-08 | -2.8369e-07 | 0.0024916 | 0.0024917 | 0.0024917 | 0.99776 | -0.043113 | 0.99772 | -0.04383 | 0.68454
71 | 0.0055934 | 0.0014018 | -0.005593 | -0.0014017 | 4.1799e-07 | 5.8226e-08 | 0.0083408 | 0.0083409 | 0.0083409 | 0.99787 | -0.040905 | 0.99779 | -0.042474 | 2.2914
72 | 0.005726 | 0.0014349 | -0.0057259 | -0.0014349 | 2.4658e-08 | 3.9988e-09 | 0.0085384 | 0.0085384 | 0.0085384 | 0.99787 | -0.040905 | 0.99787 | -0.040996 | 2.3457
73 | -0.020363 | -0.0051059 | 0.020364 | 0.0051064 | 7.7231e-07 | 4.6502e-07 | 0.030346 | 0.030346 | 0.030346 | 0.99852 | -0.028438 | 0.99856 | -0.027643 | 8.3369
74 | 0.0041373 | 0.0010368 | -0.0041371 | -0.0010368 | 2.7498e-07 | -7.5655e-08 | 0.0061695 | 0.0061696 | 0.0061696 | 0.99787 | -0.040996 | 0.9978 | -0.042391 | 1.695
75 | 0.0025134 | 0.00062936 | -0.0025134 | -0.00062948 | 6.981e-08 | -1.1974e-07 | 0.0037965 | 0.0037965 | 0.0037965 | 0.98507 | -0.28846 | 0.98504 | -0.28904 | 1.043
76 | -0.0036905 | -0.00092438 | 0.0036906 | 0.00092434 | 7.3342e-08 | -3.3183e-08 | 0.0055746 | 0.0055746 | 0.0055746 | 0.98507 | -0.28846 | 0.98509 | -0.28804 | 1.5315
77 | 0.0023295 | 0.0005834 | -0.0023294 | -0.0005835 | 4.8e-08 | -1.0087e-07 | 0.0035188 | 0.0035188 | 0.0035188 | 0.98504 | -0.28904 | 0.98502 | -0.28948 | 0.9667
78 | 0.0021217 | 0.00053145 | -0.0021217 | -0.00053148 | 1.031e-08 | -2.7469e-08 | 0.0032051 | 0.0032051 | 0.0032051 | 0.98502 | -0.28948 | 0.98502 | -0.28958 | 0.88052
79 | 0.0014186 | 0.00035526 | -0.0014186 | -0.00035546 | 2.9439e-08 | -1.9875e-07 | 0.002143 | 0.002143 | 0.002143 | 0.98502 | -0.28958 | 0.98499 | -0.29001 | 0.58875
80 | -0.0014186 | -0.00035553 | 0.0014186 | 0.00035546 | 1.0494e-08 | -7.0841e-08 | 0.0021431 | 0.002143 | 0.0021431 | 0.98499 | -0.29017 | 0.98499 | -0.29001 | 0.58875
81 | 0.0081636 | 0.0020461 | -0.0081628 | -0.0020457 | 8.6932e-07 | 3.5874e-07 | 0.012275 | 0.012275 | 0.012275 | 0.9896 | -0.2002 | 0.98948 | -0.20244 | 3.3724
82 | 0.0040828 | 0.0010232 | -0.0040826 | -0.0010232 | 1.7751e-07 | -4.7671e-08 | 0.0061399 | 0.0061399 | 0.0061399 | 0.98948 | -0.20244 | 0.98943 | -0.20335 | 1.6868
83 | 0.039783 | 0.010009 | -0.039773 | -0.010002 | 1.0477e-05 | 6.6036e-06 | 0.059573 | 0.059573 | 0.059573 | 0.99393 | -0.11645 | 0.99365 | -0.12196 | 16.3663
84 | -0.00081852 | -0.00020514 | 0.00081855 | 0.00020455 | 2.6616e-08 | -5.9255e-07 | 0.001227 | 0.0012268 | 0.001227 | 0.99266 | -0.14106 | 0.99269 | -0.14037 | 0.33708
85 | 0.004642 | 0.0011624 | -0.0046397 | -0.0011625 | 2.2341e-06 | -1.3385e-07 | 0.0069869 | 0.0069875 | 0.0069875 | 0.98855 | -0.22058 | 0.98803 | -0.23069 | 1.9196
86 | 0.0089113 | 0.0022317 | -0.0089089 | -0.0022307 | 2.3861e-06 | 1.0738e-06 | 0.013413 | 0.013413 | 0.013413 | 0.98855 | -0.22058 | 0.98826 | -0.22621 | 3.685
87 | 0.0046397 | 0.0011625 | -0.004639 | -0.0011625 | 6.9152e-07 | -4.1048e-08 | 0.0069875 | 0.0069877 | 0.0069877 | 0.98803 | -0.23069 | 0.98787 | -0.23382 | 1.9197
88 | 0.0022515 | 0.00056415 | -0.0022514 | -0.00056426 | 4.6968e-08 | -1.0937e-07 | 0.0033913 | 0.0033913 | 0.0033913 | 0.98787 | -0.23382 | 0.98785 | -0.23426 | 0.93169

## res_trafo
| p_hv_mw | q_hv_mvar | p_lv_mw | q_lv_mvar | pl_mw | ql_mvar | i_hv_ka | i_lv_ka | vm_hv_pu | va_hv_degree | vm_lv_pu | va_lv_degree | loading_percent
0 | -1.2729e-15 | -1.3162e-15 | 0.00165 | 1.2699e-07 | 0.00165 | 1.2699e-07 | 5.2857e-17 | 0.0023815 | 0.99998 | 149.9956 | 1 | 0 | 0.2619

## res_ext_grid
| p_mw | q_mvar
0 | 0.22382 | 0.056212

## res_load
| p_mw | q_mvar
0 | 0.017466 | 0.0043775
1 | 0.0050661 | 0.0012697
2 | 0.0065431 | 0.0016398
3 | 0.0046894 | 0.0011753
4 | 0.0074961 | 0.0018787
5 | 0.002254 | 0.00056491
6 | 0.0021632 | 0.00054215
7 | 0.0036415 | 0.00091263
8 | 0.0021295 | 0.00053371
9 | 0.0050539 | 0.0012666
10 | 0.0053749 | 0.0013471
11 | 0.0045368 | 0.001137
12 | 0.0038354 | 0.00096124
13 | 0.0048211 | 0.0012083
14 | 0.0035515 | 0.00089009
15 | 0.0036766 | 0.00092144
16 | 0.008458 | 0.0021198
17 | 0.0034893 | 0.0008745
18 | 0.0040794 | 0.0010224
19 | 0.0044362 | 0.0011118
20 | 0.0043111 | 0.0010805
21 | 0.0047336 | 0.0011863
22 | 0.0041915 | 0.0010505
23 | 0.0031787 | 0.00079666
24 | 0.0027099 | 0.00067916
25 | 0.0010026 | 0.00025129
26 | 0.00026173 | 6.5596e-05
27 | 0.00050639 | 0.00012691
28 | 0.00057564 | 0.00014427
29 | 0.00048586 | 0.00012177
30 | 0.00018365 | 4.6027e-05
31 | 0.00088545 | 0.00022191
32 | 0.00087413 | 0.00021908
33 | 0.003775 | 0.00094611
34 | 0.0040412 | 0.0010128
35 | 0.002285 | 0.00057268
36 | 0.0033919 | 0.00085009
37 | 0.0056599 | 0.0014185
38 | 0.0017132 | 0.00042937
39 | 0.0017925 | 0.00044923
40 | 0.004156 | 0.0010416
41 | 0.0021611 | 0.00054162
42 | 0.0018572 | 0.00046546
43 | 0.0016906 | 0.00042371
44 | 0.00094943 | 0.00023795
45 | 0.0021718 | 0.00054431
46 | 0.0011436 | 0.00028661
47 | 0.0011399 | 0.0002857
48 | 0.0019564 | 0.00049031
49 | 0.0016707 | 0.00041872
50 | 0.005593 | 0.0014017
51 | 0.0015886 | 0.00039814
52 | 0.0024637 | 0.00061746
53 | 0.0011771 | 0.00029501
54 | 0.00018389 | 4.6088e-05
55 | 0.00020768 | 5.2049e-05
56 | 0.00070309 | 0.00017621
57 | 0.0014186 | 0.00035553
58 | 0.0017064 | 0.00042767
59 | 0.0040813 | 0.0010229
60 | 0.00408 | 0.0010225
61 | 0.0040826 | 0.0010232
62 | 0.004552 | 0.0011408
63 | 0.0060778 | 0.0015232
64 | 0.00081852 | 0.00020514
65 | 0.0011254 | 0.00028206
66 | 0.0024539 | 0.00061499
67 | 0.0014276 | 0.0003578
68 | 0.0023876 | 0.00059838
69 | 0.0022514 | 0.00056426
70 | 0.0041371 | 0.0010368

## dtypes
| element | column | dtype
0 | bus | name | object
1 | bus | vn_kv | float64
2 | bus | type | object
3 | bus | zone | object
4 | bus | in_service | bool
5 | load | name | object
6 | load | bus | uint32
7 | load | p_mw | float64
8 | load | q_mvar | float64
9 | load | const_z_percent | float64
10 | load | const_i_percent | float64
11 | load | sn_mva | float64
12 | load | scaling | float64
13 | load | in_service | bool
14 | load | type | object
15 | ext_grid | name | object
16 | ext_grid | bus | uint32
17 | ext_grid | vm_pu | float64
18 | ext_grid | va_degree | float64
19 | ext_grid | slack_weight | float64
20 | ext_grid | in_service | bool
21 | line | name | object
22 | line | std_type | object
23 | line | from_bus | uint32
24 | line | to_bus | uint32
25 | line | length_km | float64
26 | line | r_ohm_per_km | float64
27 | line | x_ohm_per_km | float64
28 | line | c_nf_per_km | float64
29 | line | g_us_per_km | float64
30 | line | max_i_ka | float64
31 | line | df | float64
32 | line | parallel | uint32
33 | line | type | object
34 | line | in_service | bool
35 | trafo | name | object
36 | trafo | std_type | object
37 | trafo | hv_bus | uint32
38 | trafo | lv_bus | uint32
39 | trafo | sn_mva | float64
40 | trafo | vn_hv_kv | float64
41 | trafo | vn_lv_kv | float64
42 | trafo | vk_percent | float64
43 | trafo | vkr_percent | float64
44 | trafo | pfe_kw | float64
45 | trafo | i0_percent | float64
46 | trafo | shift_degree | float64
47 | trafo | tap_side | object
48 | trafo | tap_neutral | int32
49 | trafo | tap_min | int32
50 | trafo | tap_max | int32
51 | trafo | tap_step_percent | float64
52 | trafo | tap_step_degree | float64
53 | trafo | tap_pos | int32
54 | trafo | tap_phase_shifter | bool
55 | trafo | parallel | uint32
56 | trafo | df | float64
57 | trafo | in_service | bool
58 | line_geodata | coords | object
59 | bus_geodata | x | float64
60 | bus_geodata | y | float64
61 | bus_geodata | coords | object
62 | res_bus | vm_pu | float64
63 | res_bus | va_degree | float64
64 | res_bus | p_mw | float64
65 | res_bus | q_mvar | float64
66 | res_line | p_from_mw | float64
67 | res_line | q_from_mvar | float64
68 | res_line | p_to_mw | float64
69 | res_line | q_to_mvar | float64
70 | res_line | pl_mw | float64
71 | res_line | ql_mvar | float64
72 | res_line | i_from_ka | float64
73 | res_line | i_to_ka | float64
74 | res_line | i_ka | float64
75 | res_line | vm_from_pu | float64
76 | res_line | va_from_degree | float64
77 | res_line | vm_to_pu | float64
78 | res_line | va_to_degree | float64
79 | res_line | loading_percent | float64
80 | res_trafo | p_hv_mw | float64
81 | res_trafo | q_hv_mvar | float64
82 | res_trafo | p_lv_mw | float64
83 | res_trafo | q_lv_mvar | float64
84 | res_trafo | pl_mw | float64
85 | res_trafo | ql_mvar | float64
86 | res_trafo | i_hv_ka | float64
87 | res_trafo | i_lv_ka | float64
88 | res_trafo | vm_hv_pu | float64
89 | res_trafo | va_hv_degree | float64
90 | res_trafo | vm_lv_pu | float64
91 | res_trafo | va_lv_degree | float64
92 | res_trafo | loading_percent | float64
93 | res_ext_grid | p_mw | float64
94 | res_ext_grid | q_mvar | float64
95 | res_load | p_mw | float64
96 | res_load | q_mvar | float64

## parameters
| version | format_version | converged | OPF_converged | name | f_hz | sn_mva
0 | 2.14.6 | 2.14.0 | TRUE | FALSE |  | 50 | 1