## bus
| name | vn_kv | type | zone | in_service
0 | bus_LV_1701-6_0_3_node_0 | 0.4 | n |  | TRUE
1 | bus_LV_1701-6_0_3_node_1 | 0.4 | n |  | TRUE
2 | bus_LV_1701-6_0_3_node_5 | 0.4 | n |  | TRUE
3 | bus_LV_1701-6_0_3_node_2 | 0.4 | n |  | TRUE
4 | bus_LV_1701-6_0_3_node_4 | 0.4 | n |  | TRUE
5 | bus_LV_1701-6_0_3_node_17 | 0.4 | n |  | TRUE
6 | bus_LV_1701-6_0_3_node_3 | 0.4 | n |  | TRUE
7 | bus_LV_1701-6_0_3_node_9 | 0.4 | n |  | TRUE
8 | bus_LV_1701-6_0_3_node_10 | 0.4 | n |  | TRUE
9 | bus_LV_1701-6_0_3_node_8 | 0.4 | n |  | TRUE
10 | bus_LV_1701-6_0_3_node_11 | 0.4 | n |  | TRUE
11 | bus_LV_1701-6_0_3_node_18 | 0.4 | n |  | TRUE
12 | bus_LV_1701-6_0_3_node_16 | 0.4 | n |  | TRUE
13 | bus_LV_1701-6_0_3_node_6 | 0.4 | n |  | TRUE
14 | bus_LV_1701-6_0_3_node_7 | 0.4 | n |  | TRUE
15 | bus_LV_1701-6_0_3_node_12 | 0.4 | n |  | TRUE
16 | bus_LV_1701-6_0_3_node_14 | 0.4 | n |  | TRUE
17 | bus_LV_1701-6_0_3_node_13 | 0.4 | n |  | TRUE
18 | bus_LV_1701-6_0_3_node_22 | 0.4 | n |  | TRUE
19 | bus_LV_1701-6_0_3_node_15 | 0.4 | n |  | TRUE
20 | bus_LV_1701-6_0_3_node_24 | 0.4 | n |  | TRUE
21 | bus_LV_1701-6_0_3_node_20 | 0.4 | n |  | TRUE
22 | bus_LV_1701-6_0_3_node_19 | 0.4 | n |  | TRUE
23 | bus_LV_1701-6_0_3_node_23 | 0.4 | n |  | TRUE
24 | bus_MV_222_1_node_107 | 20 | n |  | TRUE

## load
| name | bus | p_mw | q_mvar | const_z_percent | const_i_percent | sn_mva | scaling | in_service | type
0 | LV_1701-6_0_3_load_0 | 0 | 0.002566 | 0.0006431 | 0 | 0 |  | 1 | TRUE | wye
1 | LV_1701-6_0_3_load_5 | 2 | 0.00054811 | 0.00013737 | 0 | 0 |  | 1 | TRUE | wye
2 | LV_1701-6_0_3_load_9 | 7 | 0.027809 | 0.0069695 | 0 | 0 |  | 1 | TRUE | wye
3 | LV_1701-6_0_3_load_10 | 8 | 0.019814 | 0.0049658 | 0 | 0 |  | 1 | TRUE | wye
4 | LV_1701-6_0_3_load_8 | 9 | 0.061244 | 0.015349 | 0 | 0 |  | 1 | TRUE | wye
5 | LV_1701-6_0_3_load_16 | 12 | 0.00095296 | 0.00023884 | 0 | 0 |  | 1 | TRUE | wye
6 | LV_1701-6_0_3_load_6 | 13 | 0.048628 | 0.012187 | 0 | 0 |  | 1 | TRUE | wye
7 | LV_1701-6_0_3_load_7 | 14 | 0.071747 | 0.017982 | 0 | 0 |  | 1 | TRUE | wye
8 | LV_1701-6_0_3_load_12 | 15 | 0.022203 | 0.0055646 | 0 | 0 |  | 1 | TRUE | wye
9 | LV_1701-6_0_3_load_22 | 18 | 0.025077 | 0.006285 | 0 | 0 |  | 1 | TRUE | wye
10 | LV_1701-6_0_3_load_24 | 20 | 0.061933 | 0.015522 | 0 | 0 |  | 1 | TRUE | wye
11 | LV_1701-6_0_3_load_19 | 22 | 0.00043757 | 0.00010967 | 0 | 0 |  | 1 | TRUE | wye
12 | LV_1701-6_0_3_load_23 | 23 | 0.013701 | 0.0034338 | 0 | 0 |  | 1 | TRUE | wye

## ext_grid
| name | bus | vm_pu | va_degree | slack_weight | in_service
0 |  | 9 | 1 | 0 | 1 | TRUE

## line
| name | std_type | from_bus | to_bus | length_km | r_ohm_per_km | x_ohm_per_km | c_nf_per_km | g_us_per_km | max_i_ka | df | parallel | type | in_service
0 | LV_1701-6_0_3_line_0 |  | 0 | 1 | 0.037268 | 0.125 | 0.08 | 261 | 0 | 0.364 | 1 | 1 | cs | TRUE
1 | LV_1701-6_0_3_line_1 |  | 1 | 2 | 0.0041557 | 0.125 | 0.08 | 261 | 0 | 0.364 | 1 | 1 | cs | TRUE
2 | LV_1701-6_0_3_line_2 |  | 1 | 3 | 0.29422 | 0.125 | 0.08 | 261 | 0 | 0.364 | 1 | 1 | cs | TRUE
3 | LV_1701-6_0_3_line_3 |  | 2 | 4 | 0.02473 | 0.125 | 0.08 | 261 | 0 | 0.364 | 1 | 1 | cs | TRUE
4 | LV_1701-6_0_3_line_4 |  | 3 | 6 | 0.038548 | 0.125 | 0.08 | 261 | 0 | 0.364 | 1 | 1 | cs | TRUE
5 | LV_1701-6_0_3_line_5 |  | 4 | 5 | 0.27445 | 0.125 | 0.08 | 261 | 0 | 0.364 | 1 | 1 | cs | TRUE
6 | LV_1701-6_0_3_line_6 |  | 5 | 11 | 0.27626 | 0.125 | 0.08 | 261 | 0 | 0.364 | 1 | 1 | cs | TRUE
7 | LV_1701-6_0_3_line_7 |  | 5 | 12 | 0.089502 | 0.125 | 0.08 | 261 | 0 | 0.364 | 1 | 1 | cs | TRUE
8 | LV_1701-6_0_3_line_8 |  | 6 | 7 | 0.062191 | 0.125 | 0.08 | 261 | 0 | 0.364 | 1 | 2 | cs | TRUE
9 | LV_1701-6_0_3_line_9 |  | 6 | 8 | 0.093073 | 0.125 | 0.08 | 261 | 0 | 0.364 | 1 | 2 | cs | TRUE
10 | LV_1701-6_0_3_line_10 |  | 7 | 9 | 0.054609 | 0.125 | 0.08 | 261 | 0 | 0.364 | 1 | 2 | cs | TRUE
11 | LV_1701-6_0_3_line_11 |  | 8 | 10 | 0.073396 | 0.125 | 0.08 | 261 | 0 | 0.364 | 1 | 2 | cs | TRUE
12 | LV_1701-6_0_3_line_12 |  | 9 | 14 | 0.0026694 | 0.125 | 0.08 | 261 | 0 | 0.364 | 1 | 1 | cs | TRUE
13 | LV_1701-6_0_3_line_13 |  | 10 | 15 | 0.11112 | 0.125 | 0.08 | 261 | 0 | 0.364 | 1 | 2 | cs | TRUE
14 | LV_1701-6_0_3_line_14 |  | 11 | 21 | 0.20279 | 0.125 | 0.08 | 261 | 0 | 0.364 | 1 | 1 | cs | TRUE
15 | LV_1701-6_0_3_line_15 |  | 11 | 22 | 0.023692 | 0.125 | 0.08 | 261 | 0 | 0.364 | 1 | 1 | cs | TRUE
16 | LV_1701-6_0_3_line_16 |  | 13 | 14 | 0.022319 | 0.125 | 0.08 | 261 | 0 | 0.364 | 1 | 1 | cs | TRUE
17 | LV_1701-6_0_3_line_17 |  | 15 | 16 | 0.037848 | 0.125 | 0.08 | 261 | 0 | 0.364 | 1 | 2 | cs | TRUE
18 | LV_1701-6_0_3_line_18 |  | 16 | 19 | 0.036158 | 0.125 | 0.08 | 261 | 0 | 0.364 | 1 | 1 | cs | TRUE
19 | LV_1701-6_0_3_line_19 |  | 16 | 17 | 0.14818 | 0.125 | 0.08 | 261 | 0 | 0.364 | 1 | 1 | cs | TRUE
20 | LV_1701-6_0_3_line_20 |  | 17 | 18 | 0.030349 | 0.125 | 0.08 | 261 | 0 | 0.364 | 1 | 1 | cs | TRUE
21 | LV_1701-6_0_3_line_21 |  | 19 | 20 | 0.010421 | 0.125 | 0.08 | 261 | 0 | 0.364 | 1 | 1 | cs | TRUE
22 | LV_1701-6_0_3_line_22 |  | 21 | 23 | 0.16458 | 0.125 | 0.08 | 261 | 0 | 0.364 | 1 | 1 | cs | TRUE

## trafo
| name | std_type | hv_bus | lv_bus | sn_mva | vn_hv_kv | vn_lv_kv | vk_percent | vkr_percent | pfe_kw | i0_percent | shift_degree | tap_side | tap_neutral | tap_min | tap_max | tap_step_percent | tap_step_degree | tap_pos | tap_phase_shifter | parallel | df | in_service
0 | LV_1701-6_0_3_trafo_8 | 0.63 MVA 20/0.4 kV | 24 | 9 | 0.63 | 20 | 0.4 | 6 | 1.206 | 1.65 | 0.2619 | 150 | hv | 0 | -2 | 2 | 2.5 | 0 | 0 | FALSE | 1 | 1 | TRUE

## line_geodata
| x0 | y0 | x1 | y1 | x2 | y2 | x3 | y3 | x4 | y4 | x5 | y5 | x6 | y6 | x7 | y7 | x8 | y8 | x9 | y9 | x10 | y10 | x11 | y11 | x12 | y12 | x13 | y13 | x14 | y14 | x15 | y15 | x16 | y16
0 | 2685033.9348 | 1229144.9592 | 2685060.3026 | 1229171.2958
1 | 2685033.9348 | 1229144.9592 | 2685032.1495 | 1229141.2065
2 | 2684882.4052 | 1229385.6954 | 2684880.8264 | 1229376.3442 | 2684881.2179 | 1229359.5381 | 2684890.9291 | 1229335.8158 | 2684897.3115 | 1229311.212 | 2684927.0227 | 1229259.5781 | 2684962.9783 | 1229211.6249 | 2685020.3583 | 1229157.0402 | 2685033.9348 | 1229144.9592
3 | 2685021.5255 | 1229118.8748 | 2685032.1495 | 1229141.2065
4 | 2684882.4052 | 1229385.6954 | 2684873.8595 | 1229410.5797 | 2684865.3463 | 1229419.3977
5 | 2685090.081 | 1228999.8614 | 2685087.1392 | 1229024.87 | 2685084.4015 | 1229043.0323 | 2685074.5981 | 1229052.999 | 2685059.8061 | 1229052.5761 | 2685043.6608 | 1229046.6411 | 2685017.4278 | 1229020.7593 | 2685005.9125 | 1229011.6106 | 2684993.8926 | 1229011.2609 | 2684984.7047 | 1229017.4005 | 2684983.418 | 1229023.1306 | 2684982.1149 | 1229028.9493 | 2684985.6284 | 1229043.4207 | 2685021.5255 | 1229118.8748
6 | 2685090.081 | 1228999.8614 | 2685122.957 | 1228894.6476 | 2685125.4998 | 1228872.1128 | 2685123.4465 | 1228838.7603 | 2685123.3729 | 1228793.628 | 2685119.7863 | 1228766.2799 | 2685113.6469 | 1228749.9919 | 2685105.6469 | 1228731.8649
7 | 2685090.081 | 1228999.8614 | 2685099.1385 | 1229002.8374 | 2685107.0392 | 1229008.8213 | 2685125.9332 | 1229038.6901 | 2685141.0415 | 1229053.0052 | 2685153.6184 | 1229058.9261
8 | 2684865.3463 | 1229419.3977 | 2684852.0752 | 1229408.0338 | 2684817.765 | 1229388.6087 | 2684813.282 | 1229385.797
9 | 2684865.3463 | 1229419.3977 | 2684861.9538 | 1229423.5188 | 2684848.8209 | 1229439.6204 | 2684839.0422 | 1229456.4259 | 2684820.8618 | 1229493.8815 | 2684818.389 | 1229499.2145
10 | 2684765.3374 | 1229359.9475 | 2684788.2152 | 1229370.0746 | 2684813.282 | 1229385.797
11 | 2684787.5145 | 1229565.8005 | 2684818.389 | 1229499.2145
12 | 2684762.8965 | 1229358.867 | 2684765.3374 | 1229359.9475
13 | 2684787.5145 | 1229565.8005 | 2684771.9691 | 1229561.4537 | 2684685.8952 | 1229521.3098
14 | 2684962.4422 | 1228759.7929 | 2684966.9643 | 1228755.6657 | 2684986.7224 | 1228738.4471 | 2685004.4898 | 1228714.1953 | 2685014.0757 | 1228690.8605 | 2685019.3685 | 1228702.7889 | 2685027.1288 | 1228715.4419 | 2685036.0394 | 1228725.0203 | 2685047.3634 | 1228732.7431 | 2685054.3713 | 1228735.4785 | 2685066.5453 | 1228738.866 | 2685078.5803 | 1228739.2606 | 2685089.1455 | 1228738.0554 | 2685100.2538 | 1228734.3672 | 2685105.6469 | 1228731.8649
15 | 2685105.6469 | 1228731.8649 | 2685114.392 | 1228725.997 | 2685124.2092 | 1228717.2314
16 | 2684762.8965 | 1229358.867 | 2684742.4879 | 1229349.8329
17 | 2684650.3881 | 1229523.2846 | 2684664.8378 | 1229517.3417 | 2684672.2072 | 1229515.9234 | 2684682.5777 | 1229519.7626 | 2684685.8952 | 1229521.3098
18 | 2684625.8602 | 1229497.4065 | 2684634.3369 | 1229503.3646 | 2684644.8303 | 1229513.4765 | 2684650.3881 | 1229523.2846
19 | 2684650.3881 | 1229523.2846 | 2684656.4504 | 1229530.6538 | 2684660.0318 | 1229540.923 | 2684662.453 | 1229553.3883 | 2684664.091 | 1229564.4526 | 2684665.6761 | 1229576.0388 | 2684667.4212 | 1229586.5042 | 2684669.2401 | 1229596.0367 | 2684672.6892 | 1229607.605 | 2684677.1152 | 1229613.3609 | 2684681.9718 | 1229619.2007 | 2684687.1836 | 1229624.0338 | 2684692.4826 | 1229628.6013 | 2684698.3025 | 1229632.7649 | 2684704.1271 | 1229636.0723 | 2684710.637 | 1229639.1338 | 2684719.5498 | 1229643.1747
20 | 2684719.5498 | 1229643.1747 | 2684724.1636 | 1229634.1452 | 2684735.7405 | 1229617.5802
21 | 2684625.8602 | 1229497.4065 | 2684630.7111 | 1229492.4832 | 2684633.6457 | 1229494.4375
22 | 2684962.4422 | 1228759.7929 | 2684953.4268 | 1228770.8051 | 2684945.9032 | 1228795.6704 | 2684940.5313 | 1228818.4428 | 2684933.8401 | 1228858.7753 | 2684913.0991 | 1228886.4873 | 2684900.0719 | 1228900.411 | 2684895.3619 | 1228904.7497

## bus_geodata
| x | y | coords
0 | 2685060.3026 | 1229171.2958
1 | 2685033.9348 | 1229144.9592
2 | 2685032.1495 | 1229141.2065
3 | 2684882.4052 | 1229385.6954
4 | 2685021.5255 | 1229118.8748
5 | 2685090.081 | 1228999.8614
6 | 2684865.3463 | 1229419.3977
7 | 2684813.282 | 1229385.797
8 | 2684818.389 | 1229499.2145
9 | 2684765.3374 | 1229359.9475
10 | 2684787.5145 | 1229565.8005
11 | 2685105.6469 | 1228731.8649
12 | 2685153.6184 | 1229058.9261
13 | 2684742.4879 | 1229349.8329
14 | 2684762.8965 | 1229358.867
15 | 2684685.8952 | 1229521.3098
16 | 2684650.3881 | 1229523.2846
17 | 2684719.5498 | 1229643.1747
18 | 2684735.7405 | 1229617.5802
19 | 2684625.8602 | 1229497.4065
20 | 2684633.6457 | 1229494.4375
21 | 2684962.4422 | 1228759.7929
22 | 2685124.2092 | 1228717.2314
23 | 2684895.3619 | 1228904.7497
24 | 2684742.6046 | 1229349.8845

## line_std_types
| c_nf_per_km | r_ohm_per_km | x_ohm_per_km | max_i_ka | type | q_mm2 | alpha | voltage_rating
NAYY 4x50 SE | 210 | 0.642 | 0.083 | 0.142 | cs | 50 | 0.00403 | LV
NAYY 4x120 SE | 264 | 0.225 | 0.08 | 0.242 | cs | 120 | 0.00403 | LV
NAYY 4x150 SE | 261 | 0.208 | 0.08 | 0.27 | cs | 150 | 0.00403 | LV
NA2XS2Y 1x95 RM/25 12/20 kV | 216 | 0.313 | 0.132 | 0.252 | cs | 95 | 0.00403 | MV
NA2XS2Y 1x185 RM/25 12/20 kV | 273 | 0.161 | 0.117 | 0.362 | cs | 185 | 0.00403 | MV
NA2XS2Y 1x240 RM/25 12/20 kV | 304 | 0.122 | 0.112 | 0.421 | cs | 240 | 0.00403 | MV
NA2XS2Y 1x95 RM/25 6/10 kV | 315 | 0.313 | 0.123 | 0.249 | cs | 95 | 0.00403 | MV
NA2XS2Y 1x185 RM/25 6/10 kV | 406 | 0.161 | 0.11 | 0.358 | cs | 185 | 0.00403 | MV
NA2XS2Y 1x240 RM/25 6/10 kV | 456 | 0.122 | 0.105 | 0.416 | cs | 240 | 0.00403 | MV
NA2XS2Y 1x150 RM/25 12/20 kV | 250 | 0.206 | 0.116 | 0.319 | cs | 150 | 0.00403 | MV
NA2XS2Y 1x120 RM/25 12/20 kV | 230 | 0.253 | 0.119 | 0.283 | cs | 120 | 0.00403 | MV
NA2XS2Y 1x70 RM/25 12/20 kV | 190 | 0.443 | 0.132 | 0.22 | cs | 70 | 0.00403 | MV
NA2XS2Y 1x150 RM/25 6/10 kV | 360 | 0.206 | 0.11 | 0.315 | cs | 150 | 0.00403 | MV
NA2XS2Y 1x120 RM/25 6/10 kV | 340 | 0.253 | 0.113 | 0.28 | cs | 120 | 0.00403 | MV
NA2XS2Y 1x70 RM/25 6/10 kV | 280 | 0.443 | 0.123 | 0.217 | cs | 70 | 0.00403 | MV
N2XS(FL)2Y 1x120 RM/35 64/110 kV | 112 | 0.153 | 0.166 | 0.366 | cs | 120 | 0.00393 | HV
N2XS(FL)2Y 1x185 RM/35 64/110 kV | 125 | 0.099 | 0.156 | 0.457 | cs | 185 | 0.00393 | HV
N2XS(FL)2Y 1x240 RM/35 64/110 kV | 135 | 0.075 | 0.149 | 0.526 | cs | 240 | 0.00393 | HV
N2XS(FL)2Y 1x300 RM/35 64/110 kV | 144 | 0.06 | 0.144 | 0.588 | cs | 300 | 0.00393 | HV
15-AL1/3-ST1A 0.4 | 11 | 1.8769 | 0.35 | 0.105 | ol | 16 | 0.00403 | LV
24-AL1/4-ST1A 0.4 | 11.25 | 1.2012 | 0.335 | 0.14 | ol | 24 | 0.00403 | LV
48-AL1/8-ST1A 0.4 | 12.2 | 0.5939 | 0.3 | 0.21 | ol | 48 | 0.00403 | LV
94-AL1/15-ST1A 0.4 | 13.2 | 0.306 | 0.29 | 0.35 | ol | 94 | 0.00403 | LV
34-AL1/6-ST1A 10.0 | 9.7 | 0.8342 | 0.36 | 0.17 | ol | 34 | 0.00403 | MV
48-AL1/8-ST1A 10.0 | 10.1 | 0.5939 | 0.35 | 0.21 | ol | 48 | 0.00403 | MV
70-AL1/11-ST1A 10.0 | 10.4 | 0.4132 | 0.339 | 0.29 | ol | 70 | 0.00403 | MV
94-AL1/15-ST1A 10.0 | 10.75 | 0.306 | 0.33 | 0.35 | ol | 94 | 0.00403 | MV
122-AL1/20-ST1A 10.0 | 11.1 | 0.2376 | 0.323 | 0.41 | ol | 122 | 0.00403 | MV
149-AL1/24-ST1A 10.0 | 11.25 | 0.194 | 0.315 | 0.47 | ol | 149 | 0.00403 | MV
34-AL1/6-ST1A 20.0 | 9.15 | 0.8342 | 0.382 | 0.17 | ol | 34 | 0.00403 | MV
48-AL1/8-ST1A 20.0 | 9.5 | 0.5939 | 0.372 | 0.21 | ol | 48 | 0.00403 | MV
70-AL1/11-ST1A 20.0 | 9.7 | 0.4132 | 0.36 | 0.29 | ol | 70 | 0.00403 | MV
94-AL1/15-ST1A 20.0 | 10 | 0.306 | 0.35 | 0.35 | ol | 94 | 0.00403 | MV
122-AL1/20-ST1A 20.0 | 10.3 | 0.2376 | 0.344 | 0.41 | ol | 122 | 0.00403 | MV
149-AL1/24-ST1A 20.0 | 10.5 | 0.194 | 0.337 | 0.47 | ol | 149 | 0.00403 | MV
184-AL1/30-ST1A 20.0 | 10.75 | 0.1571 | 0.33 | 0.535 | ol | 184 | 0.00403 | MV
243-AL1/39-ST1A 20.0 | 11 | 0.1188 | 0.32 | 0.645 | ol | 243 | 0.00403 | MV
48-AL1/8-ST1A 110.0 | 8 | 0.5939 | 0.46 | 0.21 | ol | 48 | 0.00403 | HV
70-AL1/11-ST1A 110.0 | 8.4 | 0.4132 | 0.45 | 0.29 | ol | 70 | 0.00403 | HV
94-AL1/15-ST1A 110.0 | 8.65 | 0.306 | 0.44 | 0.35 | ol | 94 | 0.00403 | HV
122-AL1/20-ST1A 110.0 | 8.5 | 0.2376 | 0.43 | 0.41 | ol | 122 | 0.00403 | HV
149-AL1/24-ST1A 110.0 | 8.75 | 0.194 | 0.41 | 0.47 | ol | 149 | 0.00403 | HV
184-AL1/30-ST1A 110.0 | 8.8 | 0.1571 | 0.4 | 0.535 | ol | 184 | 0.00403 | HV
243-AL1/39-ST1A 110.0 | 9 | 0.1188 | 0.39 | 0.645 | ol | 243 | 0.00403 | HV
305-AL1/39-ST1A 110.0 | 9.2 | 0.0949 | 0.38 | 0.74 | ol | 305 | 0.00403 | HV
490-AL1/64-ST1A 110.0 | 9.75 | 0.059 | 0.37 | 0.96 | ol | 490 | 0.00403 | HV
679-AL1/86-ST1A 110.0 | 9.95 | 0.042 | 0.36 | 1.15 | ol | 679 | 0.00403 | HV
490-AL1/64-ST1A 220.0 | 10 | 0.059 | 0.285 | 0.96 | ol | 490 | 0.00403 | HV
679-AL1/86-ST1A 220.0 | 11.7 | 0.042 | 0.275 | 1.15 | ol | 679 | 0.00403 | HV
490-AL1/64-ST1A 380.0 | 11 | 0.059 | 0.253 | 0.96 | ol | 490 | 0.00403 | HV
679-AL1/86-ST1A 380.0 | 14.6 | 0.042 | 0.25 | 1.15 | ol | 679 | 0.00403 | HV

## trafo_std_types
| i0_percent | pfe_kw | vkr_percent | sn_mva | vn_lv_kv | vn_hv_kv | vk_percent | shift_degree | vector_group | tap_side | tap_neutral | tap_min | tap_max | tap_step_degree | tap_step_percent | tap_phase_shifter
160 MVA 380/110 kV | 0.06 | 60 | 0.25 | 160 | 110 | 380 | 12.2 | 0 | Yy0 | hv | 0 | -9 | 9 | 0 | 1.5 | FALSE
100 MVA 220/110 kV | 0.06 | 55 | 0.26 | 100 | 110 | 220 | 12 | 0 | Yy0 | hv | 0 | -9 | 9 | 0 | 1.5 | FALSE
63 MVA 110/20 kV | 0.04 | 22 | 0.32 | 63 | 20 | 110 | 18 | 150 | YNd5 | hv | 0 | -9 | 9 | 0 | 1.5 | FALSE
40 MVA 110/20 kV | 0.05 | 18 | 0.34 | 40 | 20 | 110 | 16.2 | 150 | YNd5 | hv | 0 | -9 | 9 | 0 | 1.5 | FALSE
25 MVA 110/20 kV | 0.07 | 14 | 0.41 | 25 | 20 | 110 | 12 | 150 | YNd5 | hv | 0 | -9 | 9 | 0 | 1.5 | FALSE
63 MVA 110/10 kV | 0.04 | 22 | 0.32 | 63 | 10 | 110 | 18 | 150 | YNd5 | hv | 0 | -9 | 9 | 0 | 1.5 | FALSE
40 MVA 110/10 kV | 0.05 | 18 | 0.34 | 40 | 10 | 110 | 16.2 | 150 | YNd5 | hv | 0 | -9 | 9 | 0 | 1.5 | FALSE
25 MVA 110/10 kV | 0.07 | 14 | 0.41 | 25 | 10 | 110 | 12 | 150 | YNd5 | hv | 0 | -9 | 9 | 0 | 1.5 | FALSE
0.25 MVA 20/0.4 kV | 0.32 | 0.8 | 1.44 | 0.25 | 0.4 | 20 | 6 | 150 | Yzn5 | hv | 0 | -2 | 2 | 0 | 2.5 | FALSE
0.4 MVA 20/0.4 kV | 0.3375 | 1.35 | 1.425 | 0.4 | 0.4 | 20 | 6 | 150 | Dyn5 | hv | 0 | -2 | 2 | 0 | 2.5 | FALSE
0.63 MVA 20/0.4 kV | 0.2619 | 1.65 | 1.206 | 0.63 | 0.4 | 20 | 6 | 150 | Dyn5 | hv | 0 | -2 | 2 | 0 | 2.5 | FALSE
0.25 MVA 10/0.4 kV | 0.24 | 0.6 | 1.2 | 0.25 | 0.4 | 10 | 4 | 150 | Dyn5 | hv | 0 | -2 | 2 | 0 | 2.5 | FALSE
0.4 MVA 10/0.4 kV | 0.2375 | 0.95 | 1.325 | 0.4 | 0.4 | 10 | 4 | 150 | Dyn5 | hv | 0 | -2 | 2 | 0 | 2.5 | FALSE
0.63 MVA 10/0.4 kV | 0.1873 | 1.18 | 1.0794 | 0.63 | 0.4 | 10 | 4 | 150 | Dyn5 | hv | 0 | -2 | 2 | 0 | 2.5 | FALSE

## trafo3w_std_types
| sn_hv_mva | sn_mv_mva | sn_lv_mva | vn_hv_kv | vn_mv_kv | vn_lv_kv | vk_hv_percent | vk_mv_percent | vk_lv_percent | vkr_hv_percent | vkr_mv_percent | vkr_lv_percent | pfe_kw | i0_percent | shift_mv_degree | shift_lv_degree | vector_group | tap_side | tap_neutral | tap_min | tap_max | tap_step_percent
63/25/38 MVA 110/20/10 kV | 63 | 25 | 38 | 110 | 20 | 10 | 10.4 | 10.4 | 10.4 | 0.28 | 0.32 | 0.35 | 35 | 0.89 | 0 | 0 | YN0yn0yn0 | hv | 0 | -10 | 10 | 1.2
63/25/38 MVA 110/10/10 kV | 63 | 25 | 38 | 110 | 10 | 10 | 10.4 | 10.4 | 10.4 | 0.28 | 0.32 | 0.35 | 35 | 0.89 | 0 | 0 | YN0yn0yn0 | hv | 0 | -10 | 10 | 1.2

## fuse_std_types
| fuse_type | i_rated_a | t_avg | t_min | t_total | x_avg | x_min | x_total
HV 100A | HV 100A | 100 | 0 | [10.0, 3.64, 0.854, 0.281, 0.1, 0.0531, 0.022, 0.01] | [10.0, 4.267, 1.21, 0.403, 0.1, 0.058, 0.022, 0.01] | 0 | [300.0, 350.0, 450.0, 550.0, 700.0, 850.0, 1200.0, 1752.0] | [600.0, 700.0, 900.0, 1150.0, 1665.0, 2000.0, 3000.0, 4313.0]
HV 10A | HV 10A | 10 | 0 | [10.0, 1675.0, 0.344, 0.156, 0.1, 0.0417, 0.0171, 0.01] | [10.0, 1.3, 0.3, 0.155, 0.1, 0.0555, 0.023, 0.01] | 0 | [30.0, 32.0, 35.0, 37.0, 39.0, 50.0, 70.0, 88.0] | [60.0, 70.0, 80.0, 87.0, 94.0, 110.0, 150.0, 216.0]
HV 125A | HV 125A | 125 | 0 | [10.0, 1.82, 0.344, 0.1, 0.0467, 0.0269, 0.01] | [10.0, 2.478, 0.426, 0.1, 0.0427, 0.0211, 0.01] | 0 | [375.0, 500.0, 700.0, 925.0, 1200.0, 1500.0, 2341.0] | [750.0, 1000.0, 1500.0, 2200.0, 3000.0, 4000.0, 5765.0]
HV 160A | HV 160A | 160 | 0 | [10.0, 4.15, 1.03, 0.198, 0.1, 0.051, 0.0172, 0.01] | [10.0, 2.3, 0.734, 0.274, 0.1, 0.046, 0.0177, 0.01] | 0 | [480.0, 550.0, 700.0, 1000.0, 1260.0, 1600.0, 2500.0, 3227.0] | [960.0, 1300.0, 1700.0, 2200.0, 2996.0, 4000.0, 6000.0, 7946.0]
HV 16A | HV 16A | 16 | 0 | [10.0, 0.352, 0.164, 0.1, 0.0649, 0.0342, 0.01] | [10.0, 2.34, 0.722, 0.181, 0.1, 0.055, 0.0296, 0.01] | 0 | [48.0, 60.0, 65.0, 71.0, 80.0, 100.0, 162.0] | [96.0, 110.0, 125.0, 150.0, 168.0, 200.0, 250.0, 398.0]
HV 200A | HV 200A | 200 | 0 | [10.0, 4.267, 1.21, 0.403, 0.1, 0.058, 0.022, 0.01] | [10.0, 3.73, 1.654, 0.328, 0.1, 0.0531, 0.019, 0.01] | 0 | [600.0, 700.0, 900.0, 1150.0, 1665.0, 2000.0, 3000.0, 4313.0] | [1200.0, 1500.0, 1800.0, 2700.0, 3960.0, 5000.0, 7500.0, 10620.0]
HV 20A | HV 20A | 20 | 0 | [10.0, 1.3, 0.3, 0.155, 0.1, 0.0555, 0.023, 0.01] | [10.0, 1.3, 0.161, 0.1, 0.0611, 0.0399, 0.0141, 0.01] | 0 | [60.0, 70.0, 80.0, 87.0, 94.0, 110.0, 150.0, 216.0] | [120.0, 150.0, 200.0, 223.0, 260.0, 300.0, 450.0, 532.0]
HV 25A | HV 25A | 25 | 0 | [10.0, 2.512, 0.833, 0.299, 0.1, 0.0372, 0.0223, 0.01] | [10.0, 3.125, 0.597, 0.198, 0.1, 0.0378, 0.022, 0.01] | 0 | [75.0, 82.0, 90.0, 100.0, 124.0, 170.0, 200.0, 289.0] | [150.0, 170.0, 210.0, 250.0, 294.0, 400.0, 500.0, 711.0]
HV 31.5A | HV 31.5A | 31.5 | 0 | [10.0, 2.34, 0.722, 0.181, 0.1, 0.055, 0.0296, 0.01] | [10.0, 2.84, 0.368, 0.164, 0.1, 0.0621, 0.0378, 0.0195, 0.01] | 0 | [95.0, 110.0, 125.0, 150.0, 165.0, 200.0, 250.0, 390.0] | [189.0, 220.0, 300.0, 350.0, 393.0, 450.0, 530.0, 700.0, 960.0]
HV 40A | HV 40A | 40 | 0 | [10.0, 1.3, 0.161, 0.1, 0.0611, 0.0399, 0.0141, 0.01] | [10.0, 2.05, 0.369, 0.198, 0.1, 0.051, 0.0298, 0.01] | 0 | [120.0, 150.0, 200.0, 223.0, 260.0, 300.0, 450.0, 532.0] | [240.0, 300.0, 400.0, 450.0, 530.0, 650.0, 800.0, 1311.0]
HV 50A | HV 50A | 50 | 0 | [10.0, 3.215, 0.597, 0.198, 0.1, 0.0378, 0.022, 0.01] | [10.0, 3.64, 0.854, 0.281, 0.1, 0.0531, 0.022, 0.01] | 0 | [150.0, 170.0, 210.0, 250.0, 294.0, 400.0, 500.0, 711.0] | [300.0, 350.0, 450.0, 550.0, 700.0, 850.0, 1200.0, 1752.0]
HV 6.3A | HV 6.3A | 6.3 | 0 | [10.0, 1.39, 0.344, 0.168, 0.1, 0.056, 0.0263, 0.01] | [10.0, 1.711, 0.516, 0.198, 0.1, 0.0634, 0.0303, 0.01] | 0 | [19.0, 19.5, 20.4, 20.8, 22.0, 25.0, 32.0, 48.0] | [38.0, 40.0, 43.0, 48.0, 53.0, 60.0, 75.0, 118.0]
HV 63A | HV 63A | 63 | 0 | [10.0, 2.84, 0.368, 0.164, 0.1, 0.0621, 0.0378, 0.0195, 0.01] | [10.0, 1.82, 0.344, 0.1, 0.0467, 0.0269, 0.01] | 0 | [189.0, 220.0, 300.0, 350.0, 393.0, 450.0, 530.0, 700.0, 961.0] | [378.0, 500.0, 700.0, 934.0, 1200.0, 1500.0, 2366.0]
HV 80A | HV 80A | 80 | 0 | [10.0, 2.05, 0.369, 0.198, 0.1, 0.051, 0.0298, 0.01] | [10.0, 4.15, 1.03, 0.198, 0.1, 0.051, 0.0172, 0.01] | 0 | [240.0, 300.0, 400.0, 450.0, 530.0, 650.0, 800.0, 1311.0] | [480.0, 550.0, 700.0, 1000.0, 1260.0, 1600.0, 2500.0, 3227.0]
Siemens NH-1-100 | Siemens NH-1-100 | 100 | [5400.0, 2000.0, 400.0, 20.0, 1.0, 0.2, 0.012, 0.004] | 0 | 0 | [150.0, 190.0, 250.0, 430.0, 900.0, 1250.0, 2700.0, 3600.0] | 0 | 0
Siemens NH-1-125 | Siemens NH-1-125 | 125 | [4800.0, 120.0, 7.0, 0.1, 0.004] | 0 | 0 | [180.0, 400.0, 740.0, 2000.0, 4250.0] | 0 | 0
Siemens NH-1-16 | Siemens NH-1-16 | 16 | [4000.0, 400.0, 2.0, 0.1, 0.04, 0.01] | 0 | 0 | [26.0, 35.0, 75.0, 150.0, 200.0, 300.0] | 0 | 0
Siemens NH-1-160 | Siemens NH-1-160 | 160 | [4800.0, 120.0, 7.0, 0.1, 0.004] | 0 | 0 | [210.0, 500.0, 900.0, 2300.0, 5000.0] | 0 | 0
Siemens NH-1-25 | Siemens NH-1-25 | 25 | [4000.0, 1000.0, 10.0, 0.2, 0.02, 0.01] | 0 | 0 | [40.0, 50.0, 100.0, 210.0, 400.0, 500.0] | 0 | 0
Siemens NH-1-50 | Siemens NH-1-50 | 50 | [4000.0, 40.0, 4.0, 1.0, 0.02, 0.01] | 0 | 0 | [86.0, 200.0, 300.0, 400.0, 1000.0, 1280.0] | 0 | 0
Siemens NH-1-63 | Siemens NH-1-63 | 63 | [4000.0, 100.0, 10.0, 2.0, 0.04, 0.01] | 0 | 0 | [100.0, 200.0, 300.0, 400.0, 1000.0, 1500.0] | 0 | 0
Siemens NH-1-80 | Siemens NH-1-80 | 80 | [4800.0, 120.0, 7.0, 0.1, 0.01] | 0 | 0 | [150.58, 250.0, 450.0, 1150.0, 2470.0] | 0 | 0
Siemens NH-2-1000 | Siemens NH-2-1000 | 1000 | [4800.0, 120.0, 7.0, 0.1, 0.004] | 0 | 0 | [1900.0, 3500.0, 8400.0, 24000.0, 52000.0] | 0 | 0
Siemens NH-2-200 | Siemens NH-2-200 | 200 | [4800.0, 120.0, 7.0, 0.1, 0.004] | 0 | 0 | [280.0, 650.0, 1200.0, 3000.0, 7000.0] | 0 | 0
Siemens NH-2-224 | Siemens NH-2-224 | 224 | [4800.0, 120.0, 7.0, 0.2, 0.04, 0.004] | 0 | 0 | [400.0, 750.0, 1453.0, 3025.0, 4315.0, 7600.0] | 0 | 0
Siemens NH-2-250 | Siemens NH-2-250 | 250 | [4800.0, 120.0, 7.0, 0.1, 0.004] | 0 | 0 | [450.0, 800.0, 1650.0, 4000.0, 8500.0] | 0 | 0
Siemens NH-2-315 | Siemens NH-2-315 | 315 | [4800.0, 120.0, 7.0, 0.1, 0.004] | 0 | 0 | [550.0, 920.0, 1900.0, 5000.0, 11000.0] | 0 | 0
Siemens NH-2-355 | Siemens NH-2-355 | 355 | [4800.0, 120.0, 6.0, 0.1, 0.004] | 0 | 0 | [650.0, 1116.27, 2350.0, 5840.0, 12790.0] | 0 | 0
Siemens NH-2-400 | Siemens NH-2-400 | 400 | [4800.0, 120.0, 7.0, 0.1, 0.004] | 0 | 0 | [720.0, 1350.0, 2800.0, 6500.0, 15000.0] | 0 | 0
Siemens NH-2-425 | Siemens NH-2-425 | 425 | [4800.0, 120.0, 7.0, 0.1, 0.004] | 0 | 0 | [850.0, 1500.0, 3050.0, 7500.0, 16500.0] | 0 | 0
Siemens NH-2-630 | Siemens NH-2-630 | 630 | [4800.0, 120.0, 7.0, 0.1, 0.004] | 0 | 0 | [1200.0, 2000.0, 4800.0, 12000.0, 26000.0] | 0 | 0

## res_bus
| vm_pu | va_degree | p_mw | q_mvar
0 | 0.98557 | -0.27464 | 0.002566 | 0.0006431
1 | 0.98566 | -0.27292 | 0 | 0
2 | 0.9856 | -0.27409 | 0.00054811 | 0.00013737
3 | 0.99064 | -0.1771 | 0 | 0
4 | 0.98525 | -0.2808 | 0 | 0
5 | 0.98139 | -0.35561 | 0 | 0
6 | 0.99129 | -0.16461 | 0 | 0
7 | 0.99556 | -0.083711 | 0.027809 | 0.0069695
8 | 0.9857 | -0.27173 | 0.019814 | 0.0049658
9 | 1 | 0 | -0.30075 | -0.076363
10 | 0.98196 | -0.34392 | 0 | 0
11 | 0.97775 | -0.42664 | 0 | 0
12 | 0.98131 | -0.35715 | 0.00095296 | 0.00023884
13 | 0.99872 | -0.024548 | 0.048628 | 0.012187
14 | 0.99971 | -0.0056021 | 0.071747 | 0.017982
15 | 0.9763 | -0.45425 | 0.022203 | 0.0055646
16 | 0.97476 | -0.4844 | 0 | 0
17 | 0.97129 | -0.55282 | 0 | 0
18 | 0.97058 | -0.56689 | 0.025077 | 0.006285
19 | 0.97267 | -0.52557 | 0 | 0
20 | 0.97207 | -0.53747 | 0.061933 | 0.015522
21 | 0.97516 | -0.47746 | 0 | 0
22 | 0.97774 | -0.42682 | 0.00043757 | 0.00010967
23 | 0.97306 | -0.51888 | 0.013701 | 0.0034338
24 | 0.99998 | 149.9956 | 0 | 0

## res_line
| p_from_mw | q_from_mvar | p_to_mw | q_to_mvar | pl_mw | ql_mvar | i_from_ka | i_to_ka | i_ka | vm_from_pu | va_from_degree | vm_to_pu | va_to_degree | loading_percent
0 | -0.002566 | -0.0006431 | 0.0025662 | 0.00064276 | 2.0975e-07 | -3.4072e-07 | 0.0038741 | 0.003874 | 0.0038741 | 0.98557 | -0.27464 | 0.98566 | -0.27292 | 1.0643
1 | 0.015809 | 0.0040148 | -0.015808 | -0.0040142 | 8.8906e-07 | 5.1604e-07 | 0.023885 | 0.023885 | 0.023885 | 0.98566 | -0.27292 | 0.9856 | -0.27409 | 6.5619
2 | -0.018375 | -0.0046575 | 0.01846 | 0.0047082 | 8.5015e-05 | 5.0641e-05 | 0.027759 | 0.027758 | 0.027759 | 0.98566 | -0.27292 | 0.99064 | -0.1771 | 7.6261
3 | 0.01526 | 0.0038769 | -0.015255 | -0.003874 | 4.9305e-06 | 2.8404e-06 | 0.023058 | 0.023058 | 0.023058 | 0.9856 | -0.27409 | 0.98525 | -0.2808 | 6.3346
4 | -0.01846 | -0.0047082 | 0.018471 | 0.0047148 | 1.1138e-05 | 6.6316e-06 | 0.027758 | 0.027758 | 0.027758 | 0.99064 | -0.1771 | 0.99129 | -0.16461 | 7.6258
5 | 0.015255 | 0.003874 | -0.0152 | -0.0038425 | 5.472e-05 | 3.154e-05 | 0.023058 | 0.023059 | 0.023059 | 0.98525 | -0.2808 | 0.98139 | -0.35561 | 6.3349
6 | 0.014247 | 0.0036047 | -0.014199 | -0.0035772 | 4.8401e-05 | 2.7499e-05 | 0.021614 | 0.021616 | 0.021616 | 0.98139 | -0.35561 | 0.97775 | -0.42664 | 5.9384
7 | 0.00095303 | 0.00023775 | -0.00095296 | -0.00023884 | 7.0064e-08 | -1.086e-06 | 0.0014446 | 0.001445 | 0.001445 | 0.98139 | -0.35561 | 0.98131 | -0.35715 | 0.39699
8 | -0.14952 | -0.038337 | 0.15011 | 0.038713 | 0.00058905 | 0.00037538 | 0.22476 | 0.22476 | 0.22476 | 0.99129 | -0.16461 | 0.99556 | -0.083711 | 30.8732
9 | 0.13105 | 0.033623 | -0.13038 | -0.033191 | 0.00067726 | 0.00043106 | 0.197 | 0.197 | 0.197 | 0.99129 | -0.16461 | 0.9857 | -0.27173 | 27.0604
10 | -0.17792 | -0.045682 | 0.17865 | 0.046146 | 0.00072622 | 0.00046335 | 0.26632 | 0.26632 | 0.26632 | 0.99556 | -0.083711 | 1 | 0 | 36.5823
11 | 0.11056 | 0.028226 | -0.11018 | -0.027982 | 0.00038421 | 0.00024403 | 0.16709 | 0.16709 | 0.16709 | 0.9857 | -0.27173 | 0.98196 | -0.34392 | 22.9519
12 | 0.12045 | 0.030217 | -0.12042 | -0.030197 | 3.216e-05 | 2.0548e-05 | 0.17924 | 0.17924 | 0.17924 | 1 | 0 | 0.99971 | -0.0056021 | 49.2426
13 | 0.11018 | 0.027982 | -0.1096 | -0.027612 | 0.00058168 | 0.00036948 | 0.16709 | 0.16709 | 0.16709 | 0.98196 | -0.34392 | 0.9763 | -0.45425 | 22.952
14 | 0.013761 | 0.0034679 | -0.013728 | -0.0034491 | 3.3377e-05 | 1.8825e-05 | 0.02095 | 0.020951 | 0.020951 | 0.97775 | -0.42664 | 0.97516 | -0.47746 | 5.7557
15 | 0.00043757 | 0.00010937 | -0.00043757 | -0.00010967 | 3.9394e-09 | -2.9463e-07 | 0.00066582 | 0.00066593 | 0.00066593 | 0.97775 | -0.42664 | 0.97774 | -0.42682 | 0.18295
16 | -0.048628 | -0.012187 | 0.048671 | 0.012215 | 4.3933e-05 | 2.7825e-05 | 0.072451 | 0.072451 | 0.072451 | 0.99872 | -0.024548 | 0.99971 | -0.0056021 | 19.9041
17 | 0.087392 | 0.022048 | -0.087266 | -0.021968 | 0.000126 | 7.9696e-05 | 0.13325 | 0.13325 | 0.13325 | 0.9763 | -0.45425 | 0.97476 | -0.4844 | 18.3036
18 | 0.06209 | 0.015622 | -0.061968 | -0.015544 | 0.00012187 | 7.7547e-05 | 0.094804 | 0.094805 | 0.094805 | 0.97476 | -0.4844 | 0.97267 | -0.52557 | 26.0452
19 | 0.025176 | 0.0063461 | -0.025094 | -0.0062954 | 8.2132e-05 | 5.0724e-05 | 0.038446 | 0.038447 | 0.038447 | 0.97476 | -0.4844 | 0.97129 | -0.55282 | 10.5623
20 | 0.025094 | 0.0062954 | -0.025077 | -0.006285 | 1.6823e-05 | 1.0391e-05 | 0.038447 | 0.038447 | 0.038447 | 0.97129 | -0.55282 | 0.97058 | -0.56689 | 10.5623
21 | 0.061968 | 0.015544 | -0.061933 | -0.015522 | 3.5124e-05 | 2.235e-05 | 0.094805 | 0.094805 | 0.094805 | 0.97267 | -0.52557 | 0.97207 | -0.53747 | 26.0452
22 | 0.013728 | 0.0034491 | -0.013701 | -0.0034338 | 2.709e-05 | 1.5289e-05 | 0.020951 | 0.020952 | 0.020952 | 0.97516 | -0.47746 | 0.97306 | -0.51888 | 5.7559

## res_trafo
| p_hv_mw | q_hv_mvar | p_lv_mw | q_lv_mvar | pl_mw | ql_mvar | i_hv_ka | i_lv_ka | vm_hv_pu | va_hv_degree | vm_lv_pu | va_lv_degree | loading_percent
0 | -1.2729e-15 | -1.3162e-15 | 0.00165 | 1.2699e-07 | 0.00165 | 1.2699e-07 | 5.2857e-17 | 0.0023815 | 0.99998 | 149.9956 | 1 | 0 | 0.2619

## res_ext_grid
| p_mw | q_mvar
0 | 0.36199 | 0.091712

## res_load
| p_mw | q_mvar
0 | 0.002566 | 0.0006431
1 | 0.00054811 | 0.00013737
2 | 0.027809 | 0.0069695
3 | 0.019814 | 0.0049658
4 | 0.061244 | 0.015349
5 | 0.00095296 | 0.00023884
6 | 0.048628 | 0.012187
7 | 0.071747 | 0.017982
8 | 0.022203 | 0.0055646
9 | 0.025077 | 0.006285
10 | 0.061933 | 0.015522
11 | 0.00043757 | 0.00010967
12 | 0.013701 | 0.0034338

## dtypes
| element | column | dtype
0 | bus | name | object
1 | bus | vn_kv | float64
2 | bus | type | object
3 | bus | zone | object
4 | bus | in_service | bool
5 | load | name | object
6 | load | bus | uint32
7 | load | p_mw | float64
8 | load | q_mvar | float64
9 | load | const_z_percent | float64
10 | load | const_i_percent | float64
11 | load | sn_mva | float64
12 | load | scaling | float64
13 | load | in_service | bool
14 | load | type | object
15 | ext_grid | name | object
16 | ext_grid | bus | uint32
17 | ext_grid | vm_pu | float64
18 | ext_grid | va_degree | float64
19 | ext_grid | slack_weight | float64
20 | ext_grid | in_service | bool
21 | line | name | object
22 | line | std_type | object
23 | line | from_bus | uint32
24 | line | to_bus | uint32
25 | line | length_km | float64
26 | line | r_ohm_per_km | float64
27 | line | x_ohm_per_km | float64
28 | line | c_nf_per_km | float64
29 | line | g_us_per_km | float64
30 | line | max_i_ka | float64
31 | line | df | float64
32 | line | parallel | uint32
33 | line | type | object
34 | line | in_service | bool
35 | trafo | name | object
36 | trafo | std_type | object
37 | trafo | hv_bus | uint32
38 | trafo | lv_bus | uint32
39 | trafo | sn_mva | float64
40 | trafo | vn_hv_kv | float64
41 | trafo | vn_lv_kv | float64
42 | trafo | vk_percent | float64
43 | trafo | vkr_percent | float64
44 | trafo | pfe_kw | float64
45 | trafo | i0_percent | float64
46 | trafo | shift_degree | float64
47 | trafo | tap_side | object
48 | trafo | tap_neutral | int32
49 | trafo | tap_min | int32
50 | trafo | tap_max | int32
51 | trafo | tap_step_percent | float64
52 | trafo | tap_step_degree | float64
53 | trafo | tap_pos | int32
54 | trafo | tap_phase_shifter | bool
55 | trafo | parallel | uint32
56 | trafo | df | float64
57 | trafo | in_service | bool
58 | line_geodata | coords | object
59 | bus_geodata | x | float64
60 | bus_geodata | y | float64
61 | bus_geodata | coords | object
62 | res_bus | vm_pu | float64
63 | res_bus | va_degree | float64
64 | res_bus | p_mw | float64
65 | res_bus | q_mvar | float64
66 | res_line | p_from_mw | float64
67 | res_line | q_from_mvar | float64
68 | res_line | p_to_mw | float64
69 | res_line | q_to_mvar | float64
70 | res_line | pl_mw | float64
71 | res_line | ql_mvar | float64
72 | res_line | i_from_ka | float64
73 | res_line | i_to_ka | float64
74 | res_line | i_ka | float64
75 | res_line | vm_from_pu | float64
76 | res_line | va_from_degree | float64
77 | res_line | vm_to_pu | float64
78 | res_line | va_to_degree | float64
79 | res_line | loading_percent | float64
80 | res_trafo | p_hv_mw | float64
81 | res_trafo | q_hv_mvar | float64
82 | res_trafo | p_lv_mw | float64
83 | res_trafo | q_lv_mvar | float64
84 | res_trafo | pl_mw | float64
85 | res_trafo | ql_mvar | float64
86 | res_trafo | i_hv_ka | float64
87 | res_trafo | i_lv_ka | float64
88 | res_trafo | vm_hv_pu | float64
89 | res_trafo | va_hv_degree | float64
90 | res_trafo | vm_lv_pu | float64
91 | res_trafo | va_lv_degree | float64
92 | res_trafo | loading_percent | float64
93 | res_ext_grid | p_mw | float64
94 | res_ext_grid | q_mvar | float64
95 | res_load | p_mw | float64
96 | res_load | q_mvar | float64

## parameters
| version | format_version | converged | OPF_converged | name | f_hz | sn_mva
0 | 2.14.6 | 2.14.0 | TRUE | FALSE |  | 50 | 1