## bus
| name | vn_kv | type | zone | in_service
0 | bus_LV_1701-8_0_8_node_0 | 0.4 | n |  | TRUE
1 | bus_LV_1701-8_0_8_node_1 | 0.4 | n |  | TRUE
2 | bus_LV_1701-8_0_8_node_2 | 0.4 | n |  | TRUE
3 | bus_LV_1701-8_0_8_node_4 | 0.4 | n |  | TRUE
4 | bus_LV_1701-8_0_8_node_5 | 0.4 | n |  | TRUE
5 | bus_LV_1701-8_0_8_node_3 | 0.4 | n |  | TRUE
6 | bus_LV_1701-8_0_8_node_38 | 0.4 | n |  | TRUE
7 | bus_LV_1701-8_0_8_node_46 | 0.4 | n |  | TRUE
8 | bus_LV_1701-8_0_8_node_26 | 0.4 | n |  | TRUE
9 | bus_LV_1701-8_0_8_node_23 | 0.4 | n |  | TRUE
10 | bus_LV_1701-8_0_8_node_37 | 0.4 | n |  | TRUE
11 | bus_LV_1701-8_0_8_node_27 | 0.4 | n |  | TRUE
12 | bus_LV_1701-8_0_8_node_24 | 0.4 | n |  | TRUE
13 | bus_LV_1701-8_0_8_node_6 | 0.4 | n |  | TRUE
14 | bus_LV_1701-8_0_8_node_7 | 0.4 | n |  | TRUE
15 | bus_LV_1701-8_0_8_node_8 | 0.4 | n |  | TRUE
16 | bus_LV_1701-8_0_8_node_9 | 0.4 | n |  | TRUE
17 | bus_LV_1701-8_0_8_node_10 | 0.4 | n |  | TRUE
18 | bus_LV_1701-8_0_8_node_11 | 0.4 | n |  | TRUE
19 | bus_LV_1701-8_0_8_node_28 | 0.4 | n |  | TRUE
20 | bus_LV_1701-8_0_8_node_55 | 0.4 | n |  | TRUE
21 | bus_LV_1701-8_0_8_node_41 | 0.4 | n |  | TRUE
22 | bus_LV_1701-8_0_8_node_49 | 0.4 | n |  | TRUE
23 | bus_LV_1701-8_0_8_node_13 | 0.4 | n |  | TRUE
24 | bus_LV_1701-8_0_8_node_14 | 0.4 | n |  | TRUE
25 | bus_LV_1701-8_0_8_node_15 | 0.4 | n |  | TRUE
26 | bus_LV_1701-8_0_8_node_16 | 0.4 | n |  | TRUE
27 | bus_LV_1701-8_0_8_node_17 | 0.4 | n |  | TRUE
28 | bus_LV_1701-8_0_8_node_18 | 0.4 | n |  | TRUE
29 | bus_LV_1701-8_0_8_node_45 | 0.4 | n |  | TRUE
30 | bus_LV_1701-8_0_8_node_30 | 0.4 | n |  | TRUE
31 | bus_LV_1701-8_0_8_node_19 | 0.4 | n |  | TRUE
32 | bus_LV_1701-8_0_8_node_29 | 0.4 | n |  | TRUE
33 | bus_LV_1701-8_0_8_node_20 | 0.4 | n |  | TRUE
34 | bus_LV_1701-8_0_8_node_21 | 0.4 | n |  | TRUE
35 | bus_LV_1701-8_0_8_node_22 | 0.4 | n |  | TRUE
36 | bus_LV_1701-8_0_8_node_25 | 0.4 | n |  | TRUE
37 | bus_LV_1701-8_0_8_node_42 | 0.4 | n |  | TRUE
38 | bus_LV_1701-8_0_8_node_40 | 0.4 | n |  | TRUE
39 | bus_LV_1701-8_0_8_node_31 | 0.4 | n |  | TRUE
40 | bus_LV_1701-8_0_8_node_32 | 0.4 | n |  | TRUE
41 | bus_LV_1701-8_0_8_node_33 | 0.4 | n |  | TRUE
42 | bus_LV_1701-8_0_8_node_34 | 0.4 | n |  | TRUE
43 | bus_LV_1701-8_0_8_node_35 | 0.4 | n |  | TRUE
44 | bus_LV_1701-8_0_8_node_36 | 0.4 | n |  | TRUE
45 | bus_LV_1701-8_0_8_node_43 | 0.4 | n |  | TRUE
46 | bus_LV_1701-8_0_8_node_39 | 0.4 | n |  | TRUE
47 | bus_LV_1701-8_0_8_node_44 | 0.4 | n |  | TRUE
48 | bus_LV_1701-8_0_8_node_52 | 0.4 | n |  | TRUE
49 | bus_MV_231_1_node_43 | 20 | n |  | TRUE

## load
| name | bus | p_mw | q_mvar | const_z_percent | const_i_percent | sn_mva | scaling | in_service | type
0 | LV_1701-8_0_8_load_0 | 0 | 0.012415 | 0.0031114 | 0 | 0 |  | 1 | TRUE | wye
1 | LV_1701-8_0_8_load_5 | 4 | 0.02012 | 0.0050426 | 0 | 0 |  | 1 | TRUE | wye
2 | LV_1701-8_0_8_load_46 | 7 | 0.049383 | 0.012377 | 0 | 0 |  | 1 | TRUE | wye
3 | LV_1701-8_0_8_load_23 | 9 | 0.002736 | 0.00068571 | 0 | 0 |  | 1 | TRUE | wye
4 | LV_1701-8_0_8_load_37 | 10 | 0.0011358 | 0.00028467 | 0 | 0 |  | 1 | TRUE | wye
5 | LV_1701-8_0_8_load_27 | 11 | 0.0051738 | 0.0012967 | 0 | 0 |  | 1 | TRUE | wye
6 | LV_1701-8_0_8_load_24 | 12 | 0.0052888 | 0.0013255 | 0 | 0 |  | 1 | TRUE | wye
7 | LV_1701-8_0_8_load_6 | 13 | 0.0010776 | 0.00027008 | 0 | 0 |  | 1 | TRUE | wye
8 | LV_1701-8_0_8_load_10 | 17 | 0.005014 | 0.0012566 | 0 | 0 |  | 1 | TRUE | wye
9 | LV_1701-8_0_8_load_55 | 20 | 0.0022843 | 0.0005725 | 0 | 0 |  | 1 | TRUE | wye
10 | LV_1701-8_0_8_load_49 | 22 | 0.0050133 | 0.0012565 | 0 | 0 |  | 1 | TRUE | wye
11 | LV_1701-8_0_8_load_13 | 23 | 0.036778 | 0.0092173 | 0 | 0 |  | 1 | TRUE | wye
12 | LV_1701-8_0_8_load_14 | 24 | 0.047097 | 0.011804 | 0 | 0 |  | 1 | TRUE | wye
13 | LV_1701-8_0_8_load_15 | 25 | 0.0056923 | 0.0014266 | 0 | 0 |  | 1 | TRUE | wye
14 | LV_1701-8_0_8_load_16 | 26 | 0.030948 | 0.0077563 | 0 | 0 |  | 1 | TRUE | wye
15 | LV_1701-8_0_8_load_18 | 28 | 0.074862 | 0.018762 | 0 | 0 |  | 1 | TRUE | wye
16 | LV_1701-8_0_8_load_45 | 29 | 0.004132 | 0.0010356 | 0 | 0 |  | 1 | TRUE | wye
17 | LV_1701-8_0_8_load_19 | 31 | 0.037392 | 0.0093713 | 0 | 0 |  | 1 | TRUE | wye
18 | LV_1701-8_0_8_load_29 | 32 | 0.0031737 | 0.00079539 | 0 | 0 |  | 1 | TRUE | wye
19 | LV_1701-8_0_8_load_21 | 34 | 0.003923 | 0.0009832 | 0 | 0 |  | 1 | TRUE | wye
20 | LV_1701-8_0_8_load_22 | 35 | 0.08662 | 0.021709 | 0 | 0 |  | 1 | TRUE | wye
21 | LV_1701-8_0_8_load_25 | 36 | 0.0018699 | 0.00046865 | 0 | 0 |  | 1 | TRUE | wye
22 | LV_1701-8_0_8_load_42 | 37 | 0.005012 | 0.0012561 | 0 | 0 |  | 1 | TRUE | wye
23 | LV_1701-8_0_8_load_40 | 38 | 0.0032062 | 0.00080355 | 0 | 0 |  | 1 | TRUE | wye
24 | LV_1701-8_0_8_load_31 | 39 | 0.0054737 | 0.0013718 | 0 | 0 |  | 1 | TRUE | wye
25 | LV_1701-8_0_8_load_32 | 40 | 0.0034383 | 0.00086172 | 0 | 0 |  | 1 | TRUE | wye
26 | LV_1701-8_0_8_load_43 | 45 | 0.052158 | 0.013072 | 0 | 0 |  | 1 | TRUE | wye
27 | LV_1701-8_0_8_load_52 | 48 | 0.06438 | 0.016135 | 0 | 0 |  | 1 | TRUE | wye

## ext_grid
| name | bus | vm_pu | va_degree | slack_weight | in_service
0 |  | 34 | 1 | 0 | 1 | TRUE

## line
| name | std_type | from_bus | to_bus | length_km | r_ohm_per_km | x_ohm_per_km | c_nf_per_km | g_us_per_km | max_i_ka | df | parallel | type | in_service
0 | LV_1701-8_0_8_line_0 |  | 0 | 1 | 0.032989 | 0.125 | 0.08 | 261 | 0 | 0.364 | 1 | 1 | cs | TRUE
1 | LV_1701-8_0_8_line_1 |  | 0 | 2 | 0.021061 | 0.125 | 0.08 | 261 | 0 | 0.364 | 1 | 1 | cs | TRUE
2 | LV_1701-8_0_8_line_2 |  | 1 | 3 | 0.0090433 | 0.125 | 0.08 | 261 | 0 | 0.364 | 1 | 1 | cs | TRUE
3 | LV_1701-8_0_8_line_3 |  | 2 | 4 | 0.034562 | 0.125 | 0.08 | 261 | 0 | 0.364 | 1 | 1 | cs | TRUE
4 | LV_1701-8_0_8_line_4 |  | 3 | 8 | 0.020207 | 0.125 | 0.08 | 261 | 0 | 0.364 | 1 | 4 | cs | TRUE
5 | LV_1701-8_0_8_line_5 |  | 3 | 9 | 0.023678 | 0.125 | 0.08 | 261 | 0 | 0.364 | 1 | 4 | cs | TRUE
6 | LV_1701-8_0_8_line_6 |  | 4 | 7 | 0.031184 | 0.125 | 0.08 | 261 | 0 | 0.364 | 1 | 1 | cs | TRUE
7 | LV_1701-8_0_8_line_7 |  | 5 | 6 | 0.013685 | 0.125 | 0.08 | 261 | 0 | 0.364 | 1 | 1 | cs | TRUE
8 | LV_1701-8_0_8_line_8 |  | 5 | 7 | 0.029021 | 0.125 | 0.08 | 261 | 0 | 0.364 | 1 | 1 | cs | TRUE
9 | LV_1701-8_0_8_line_9 |  | 6 | 10 | 0.020636 | 0.125 | 0.08 | 261 | 0 | 0.364 | 1 | 1 | cs | TRUE
10 | LV_1701-8_0_8_line_10 |  | 8 | 11 | 0.0083934 | 0.125 | 0.08 | 261 | 0 | 0.364 | 1 | 4 | cs | TRUE
11 | LV_1701-8_0_8_line_11 |  | 9 | 12 | 0.012784 | 0.125 | 0.08 | 261 | 0 | 0.364 | 1 | 4 | cs | TRUE
12 | LV_1701-8_0_8_line_12 |  | 11 | 16 | 0.042791 | 0.125 | 0.08 | 261 | 0 | 0.364 | 1 | 4 | cs | TRUE
13 | LV_1701-8_0_8_line_13 |  | 12 | 36 | 0.0051951 | 0.125 | 0.08 | 261 | 0 | 0.364 | 1 | 4 | cs | TRUE
14 | LV_1701-8_0_8_line_14 |  | 13 | 14 | 0.01836 | 0.125 | 0.08 | 261 | 0 | 0.364 | 1 | 1 | cs | TRUE
15 | LV_1701-8_0_8_line_15 |  | 13 | 15 | 0.021264 | 0.125 | 0.08 | 261 | 0 | 0.364 | 1 | 1 | cs | TRUE
16 | LV_1701-8_0_8_line_16 |  | 14 | 16 | 0.007494 | 0.125 | 0.08 | 261 | 0 | 0.364 | 1 | 1 | cs | TRUE
17 | LV_1701-8_0_8_line_17 |  | 14 | 17 | 0.021781 | 0.125 | 0.08 | 261 | 0 | 0.364 | 1 | 1 | cs | TRUE
18 | LV_1701-8_0_8_line_18 |  | 15 | 18 | 0.041562 | 0.125 | 0.08 | 261 | 0 | 0.364 | 1 | 1 | cs | TRUE
19 | LV_1701-8_0_8_line_19 |  | 16 | 19 | 0.022503 | 0.125 | 0.08 | 261 | 0 | 0.364 | 1 | 4 | cs | TRUE
20 | LV_1701-8_0_8_line_20 |  | 18 | 20 | 0.098374 | 0.125 | 0.08 | 261 | 0 | 0.364 | 1 | 1 | cs | TRUE
21 | LV_1701-8_0_8_line_21 |  | 19 | 21 | 0.031609 | 0.125 | 0.08 | 261 | 0 | 0.364 | 1 | 4 | cs | TRUE
22 | LV_1701-8_0_8_line_22 |  | 19 | 22 | 0.022991 | 0.125 | 0.08 | 261 | 0 | 0.364 | 1 | 1 | cs | TRUE
23 | LV_1701-8_0_8_line_23 |  | 21 | 37 | 0.022232 | 0.125 | 0.08 | 261 | 0 | 0.364 | 1 | 1 | cs | TRUE
24 | LV_1701-8_0_8_line_24 |  | 21 | 38 | 0.13818 | 0.125 | 0.08 | 261 | 0 | 0.364 | 1 | 4 | cs | TRUE
25 | LV_1701-8_0_8_line_25 |  | 23 | 24 | 0.013193 | 0.125 | 0.08 | 261 | 0 | 0.364 | 1 | 1 | cs | TRUE
26 | LV_1701-8_0_8_line_26 |  | 23 | 25 | 0.0089299 | 0.125 | 0.08 | 261 | 0 | 0.364 | 1 | 1 | cs | TRUE
27 | LV_1701-8_0_8_line_27 |  | 24 | 26 | 0.017818 | 0.125 | 0.08 | 261 | 0 | 0.364 | 1 | 1 | cs | TRUE
28 | LV_1701-8_0_8_line_28 |  | 25 | 27 | 0.055973 | 0.125 | 0.08 | 261 | 0 | 0.364 | 1 | 1 | cs | TRUE
29 | LV_1701-8_0_8_line_29 |  | 26 | 28 | 0.015445 | 0.125 | 0.08 | 261 | 0 | 0.364 | 1 | 1 | cs | TRUE
30 | LV_1701-8_0_8_line_30 |  | 27 | 29 | 0.033743 | 0.125 | 0.08 | 261 | 0 | 0.364 | 1 | 1 | cs | TRUE
31 | LV_1701-8_0_8_line_31 |  | 27 | 30 | 0.014779 | 0.125 | 0.08 | 261 | 0 | 0.364 | 1 | 1 | cs | TRUE
32 | LV_1701-8_0_8_line_32 |  | 28 | 31 | 0.035398 | 0.125 | 0.08 | 261 | 0 | 0.364 | 1 | 2 | cs | TRUE
33 | LV_1701-8_0_8_line_33 |  | 30 | 32 | 0.051301 | 0.125 | 0.08 | 261 | 0 | 0.364 | 1 | 1 | cs | TRUE
34 | LV_1701-8_0_8_line_34 |  | 31 | 33 | 0.026451 | 0.125 | 0.08 | 261 | 0 | 0.364 | 1 | 4 | cs | TRUE
35 | LV_1701-8_0_8_line_35 |  | 32 | 39 | 0.021571 | 0.125 | 0.08 | 261 | 0 | 0.364 | 1 | 1 | cs | TRUE
36 | LV_1701-8_0_8_line_36 |  | 33 | 34 | 0.070048 | 0.125 | 0.08 | 261 | 0 | 0.364 | 1 | 4 | cs | TRUE
37 | LV_1701-8_0_8_line_37 |  | 33 | 35 | 0.02793 | 0.125 | 0.08 | 261 | 0 | 0.364 | 1 | 1 | cs | TRUE
38 | LV_1701-8_0_8_line_38 |  | 34 | 36 | 0.020137 | 0.125 | 0.08 | 261 | 0 | 0.364 | 1 | 4 | cs | TRUE
39 | LV_1701-8_0_8_line_39 |  | 38 | 43 | 0.08013 | 0.125 | 0.08 | 261 | 0 | 0.364 | 1 | 4 | cs | TRUE
40 | LV_1701-8_0_8_line_40 |  | 40 | 41 | 0.0084414 | 0.125 | 0.08 | 261 | 0 | 0.364 | 1 | 4 | cs | TRUE
41 | LV_1701-8_0_8_line_41 |  | 40 | 42 | 0.036228 | 0.125 | 0.08 | 261 | 0 | 0.364 | 1 | 4 | cs | TRUE
42 | LV_1701-8_0_8_line_42 |  | 41 | 43 | 0.083927 | 0.125 | 0.08 | 261 | 0 | 0.364 | 1 | 4 | cs | TRUE
43 | LV_1701-8_0_8_line_43 |  | 42 | 44 | 0.084414 | 0.125 | 0.08 | 261 | 0 | 0.364 | 1 | 4 | cs | TRUE
44 | LV_1701-8_0_8_line_44 |  | 44 | 45 | 0.069563 | 0.125 | 0.08 | 261 | 0 | 0.364 | 1 | 4 | cs | TRUE
45 | LV_1701-8_0_8_line_45 |  | 45 | 46 | 0.061945 | 0.125 | 0.08 | 261 | 0 | 0.364 | 1 | 2 | cs | TRUE
46 | LV_1701-8_0_8_line_46 |  | 46 | 47 | 0.035598 | 0.125 | 0.08 | 261 | 0 | 0.364 | 1 | 1 | cs | TRUE
47 | LV_1701-8_0_8_line_47 |  | 47 | 48 | 0.050238 | 0.125 | 0.08 | 261 | 0 | 0.364 | 1 | 1 | cs | TRUE

## trafo
| name | std_type | hv_bus | lv_bus | sn_mva | vn_hv_kv | vn_lv_kv | vk_percent | vkr_percent | pfe_kw | i0_percent | shift_degree | tap_side | tap_neutral | tap_min | tap_max | tap_step_percent | tap_step_degree | tap_pos | tap_phase_shifter | parallel | df | in_service
0 | LV_1701-8_0_8_trafo_21 | 0.63 MVA 20/0.4 kV | 49 | 34 | 0.63 | 20 | 0.4 | 6 | 1.206 | 1.65 | 0.2619 | 150 | hv | 0 | -2 | 2 | 2.5 | 0 | 0 | FALSE | 1 | 1 | TRUE

## line_geodata
| x0 | y0 | x1 | y1 | x2 | y2 | x3 | y3 | x4 | y4 | x5 | y5 | x6 | y6 | x7 | y7
0 | 2681754.2731 | 1227209.9922 | 2681756.9996 | 1227205.7268 | 2681751.4769 | 1227201.1255 | 2681762.2947 | 1227183.4321
1 | 2681773.6486 | 1227165.6949 | 2681764.0224 | 1227180.6061 | 2681762.2947 | 1227183.4321
2 | 2681761.7444 | 1227215.0872 | 2681760.7459 | 1227214.3952 | 2681754.2731 | 1227209.9922
3 | 2681773.6486 | 1227165.6949 | 2681770.4583 | 1227152.4198 | 2681754.5153 | 1227138.8915
4 | 2681761.7444 | 1227215.0872 | 2681777.7328 | 1227227.5043
5 | 2681761.7444 | 1227215.0872 | 2681747.8753 | 1227234.2782
6 | 2681737.1679 | 1227164.8053 | 2681754.5153 | 1227138.8915 | 2681754.5153 | 1227138.8915
7 | 2681721.0241 | 1227188.9211 | 2681709.2438 | 1227181.899
8 | 2681721.0241 | 1227188.9211 | 2681737.1679 | 1227164.8053
9 | 2681709.2438 | 1227181.899 | 2681699.0136 | 1227199.821
10 | 2681777.7328 | 1227227.5043 | 2681784.5861 | 1227232.3501
11 | 2681740.3871 | 1227244.6399 | 2681747.8753 | 1227234.2782
12 | 2681820.0151 | 1227256.3385 | 2681816.3528 | 1227253.6974 | 2681790.5461 | 1227236.5643 | 2681784.5861 | 1227232.3501
13 | 2681740.3871 | 1227244.6399 | 2681737.3441 | 1227248.8505
14 | 2681825.8005 | 1227261.1213 | 2681829.1579 | 1227263.8916 | 2681840.4811 | 1227272.1367
15 | 2681858.145 | 1227283.9706 | 2681842.8228 | 1227273.8418 | 2681840.4811 | 1227272.1367
16 | 2681825.8005 | 1227261.1213 | 2681820.0151 | 1227256.3385
17 | 2681825.8005 | 1227261.1213 | 2681847.554 | 1227260.0358
18 | 2681858.145 | 1227283.9706 | 2681853.0619 | 1227292.5955 | 2681879.928 | 1227309.2765
19 | 2681822.5597 | 1227234.4585 | 2681822.7321 | 1227236.7958 | 2681822.8035 | 1227250.3394 | 2681820.0151 | 1227256.3385
20 | 2681879.928 | 1227309.2765 | 2681878.2126 | 1227312.2104 | 2681850.8666 | 1227359.0328 | 2681837.0006 | 1227353.7941 | 2681835.1401 | 1227341.3934 | 2681845.6474 | 1227332.9432
21 | 2681821.0993 | 1227202.8836 | 2681821.3378 | 1227208.1349 | 2681822.5597 | 1227234.4585
22 | 2681822.5597 | 1227234.4585 | 2681845.5398 | 1227233.7415
23 | 2681821.0993 | 1227202.8836 | 2681843.2517 | 1227201.0051
24 | 2681821.0993 | 1227202.8836 | 2681815.1318 | 1227133.6544 | 2681811.1929 | 1227115.2988 | 2681809.8623 | 1227106.7858 | 2681809.4675 | 1227083.698 | 2681811.565 | 1227071.1738 | 2681811.7749 | 1227065.6672
25 | 2681634.7148 | 1227340.9231 | 2681621.5772 | 1227339.7201
26 | 2681612.6845 | 1227338.9059 | 2681621.5772 | 1227339.7201
27 | 2681634.7148 | 1227340.9231 | 2681652.4588 | 1227342.5478
28 | 2681556.9451 | 1227333.8022 | 2681612.6845 | 1227338.9059
29 | 2681667.8629 | 1227342.6953 | 2681659.2186 | 1227343.1667 | 2681652.4588 | 1227342.5478
30 | 2681556.9451 | 1227333.8022 | 2681555.7134 | 1227345.1375 | 2681578.0295 | 1227347.1225
31 | 2681556.9451 | 1227333.8022 | 2681542.1842 | 1227332.4545
32 | 2681667.8629 | 1227342.6953 | 2681682.6709 | 1227341.8877 | 2681703.0221 | 1227338.9087
33 | 2681542.1842 | 1227332.4545 | 2681520.1667 | 1227360.1051 | 2681532.3776 | 1227370.375
34 | 2681729.1944 | 1227335.0775 | 2681703.0221 | 1227338.9087
35 | 2681548.8862 | 1227384.2595 | 2681532.3776 | 1227370.375
36 | 2681729.1944 | 1227335.0775 | 2681722.7448 | 1227291.4925 | 2681723.6065 | 1227276.7721 | 2681726.5124 | 1227267.1721 | 2681727.0586 | 1227266.0895
37 | 2681729.1944 | 1227335.0775 | 2681733.3272 | 1227362.6998
38 | 2681737.3441 | 1227248.8505 | 2681732.0833 | 1227256.13 | 2681727.0586 | 1227266.0895
39 | 2681800.6108 | 1226996.3612 | 2681807.5041 | 1226997.212 | 2681809.4171 | 1226998.6504 | 2681816.8785 | 1227017.7104 | 2681816.8469 | 1227021.1123 | 2681810.5305 | 1227028.4638 | 2681811.8259 | 1227064.3283 | 2681811.7749 | 1227065.6672
40 | 2681766.9599 | 1226967.5124 | 2681768.0609 | 1226975.8817
41 | 2681772.786 | 1227011.8004 | 2681768.0609 | 1226975.8817
42 | 2681766.9599 | 1226967.5124 | 2681766.3909 | 1226957.6312 | 2681771.6601 | 1226956.9809 | 2681786.2165 | 1226955.6244 | 2681796.9198 | 1226953.3589 | 2681800.6108 | 1226996.3612
43 | 2681772.786 | 1227011.8004 | 2681770.7924 | 1227014.5749 | 2681770.1836 | 1227019.1585 | 2681770.1795 | 1227038.7496 | 2681769.0344 | 1227055.8789 | 2681737.5819 | 1227079.9632
44 | 2681737.5819 | 1227079.9632 | 2681723.5763 | 1227090.9005 | 2681700.0334 | 1227111.3912 | 2681689.1471 | 1227120.926 | 2681684.8825 | 1227125.3013
45 | 2681644.1904 | 1227171.9438 | 2681670.4428 | 1227140.1157 | 2681684.8825 | 1227125.3013
46 | 2681615.1567 | 1227181.6744 | 2681623.3765 | 1227184.1555 | 2681624.2403 | 1227185.2792 | 2681634.9976 | 1227172.974 | 2681644.1904 | 1227171.9438
47 | 2681612.1688 | 1227131.5326 | 2681615.1567 | 1227181.6744

## bus_geodata
| x | y | coords
0 | 2681762.2947 | 1227183.4321
1 | 2681754.2731 | 1227209.9922
2 | 2681773.6486 | 1227165.6949
3 | 2681761.7444 | 1227215.0872
4 | 2681754.5153 | 1227138.8915
5 | 2681721.0241 | 1227188.9211
6 | 2681709.2438 | 1227181.899
7 | 2681737.1679 | 1227164.8053
8 | 2681777.7328 | 1227227.5043
9 | 2681747.8753 | 1227234.2782
10 | 2681699.0136 | 1227199.821
11 | 2681784.5861 | 1227232.3501
12 | 2681740.3871 | 1227244.6399
13 | 2681840.4811 | 1227272.1367
14 | 2681825.8005 | 1227261.1213
15 | 2681858.145 | 1227283.9706
16 | 2681820.0151 | 1227256.3385
17 | 2681847.554 | 1227260.0358
18 | 2681879.928 | 1227309.2765
19 | 2681822.5597 | 1227234.4585
20 | 2681845.6474 | 1227332.9432
21 | 2681821.0993 | 1227202.8836
22 | 2681845.5398 | 1227233.7415
23 | 2681621.5772 | 1227339.7202
24 | 2681634.7148 | 1227340.9231
25 | 2681612.6845 | 1227338.9059
26 | 2681652.4588 | 1227342.5478
27 | 2681556.9451 | 1227333.8022
28 | 2681667.8629 | 1227342.6953
29 | 2681578.0295 | 1227347.1225
30 | 2681542.1842 | 1227332.4545
31 | 2681703.0221 | 1227338.9087
32 | 2681532.3776 | 1227370.375
33 | 2681729.1944 | 1227335.0775
34 | 2681727.0586 | 1227266.0895
35 | 2681733.3272 | 1227362.6998
36 | 2681737.3441 | 1227248.8505
37 | 2681843.2517 | 1227201.0051
38 | 2681811.7749 | 1227065.6672
39 | 2681548.8862 | 1227384.2595
40 | 2681768.0609 | 1226975.8817
41 | 2681766.9599 | 1226967.5124
42 | 2681772.786 | 1227011.8004
43 | 2681800.6108 | 1226996.3612
44 | 2681737.5819 | 1227079.9632
45 | 2681684.8825 | 1227125.3013
46 | 2681644.1904 | 1227171.9438
47 | 2681615.1567 | 1227181.6744
48 | 2681612.1688 | 1227131.5326
49 | 2681723.204 | 1227283.6475

## line_std_types
| c_nf_per_km | r_ohm_per_km | x_ohm_per_km | max_i_ka | type | q_mm2 | alpha | voltage_rating
NAYY 4x50 SE | 210 | 0.642 | 0.083 | 0.142 | cs | 50 | 0.00403 | LV
NAYY 4x120 SE | 264 | 0.225 | 0.08 | 0.242 | cs | 120 | 0.00403 | LV
NAYY 4x150 SE | 261 | 0.208 | 0.08 | 0.27 | cs | 150 | 0.00403 | LV
NA2XS2Y 1x95 RM/25 12/20 kV | 216 | 0.313 | 0.132 | 0.252 | cs | 95 | 0.00403 | MV
NA2XS2Y 1x185 RM/25 12/20 kV | 273 | 0.161 | 0.117 | 0.362 | cs | 185 | 0.00403 | MV
NA2XS2Y 1x240 RM/25 12/20 kV | 304 | 0.122 | 0.112 | 0.421 | cs | 240 | 0.00403 | MV
NA2XS2Y 1x95 RM/25 6/10 kV | 315 | 0.313 | 0.123 | 0.249 | cs | 95 | 0.00403 | MV
NA2XS2Y 1x185 RM/25 6/10 kV | 406 | 0.161 | 0.11 | 0.358 | cs | 185 | 0.00403 | MV
NA2XS2Y 1x240 RM/25 6/10 kV | 456 | 0.122 | 0.105 | 0.416 | cs | 240 | 0.00403 | MV
NA2XS2Y 1x150 RM/25 12/20 kV | 250 | 0.206 | 0.116 | 0.319 | cs | 150 | 0.00403 | MV
NA2XS2Y 1x120 RM/25 12/20 kV | 230 | 0.253 | 0.119 | 0.283 | cs | 120 | 0.00403 | MV
NA2XS2Y 1x70 RM/25 12/20 kV | 190 | 0.443 | 0.132 | 0.22 | cs | 70 | 0.00403 | MV
NA2XS2Y 1x150 RM/25 6/10 kV | 360 | 0.206 | 0.11 | 0.315 | cs | 150 | 0.00403 | MV
NA2XS2Y 1x120 RM/25 6/10 kV | 340 | 0.253 | 0.113 | 0.28 | cs | 120 | 0.00403 | MV
NA2XS2Y 1x70 RM/25 6/10 kV | 280 | 0.443 | 0.123 | 0.217 | cs | 70 | 0.00403 | MV
N2XS(FL)2Y 1x120 RM/35 64/110 kV | 112 | 0.153 | 0.166 | 0.366 | cs | 120 | 0.00393 | HV
N2XS(FL)2Y 1x185 RM/35 64/110 kV | 125 | 0.099 | 0.156 | 0.457 | cs | 185 | 0.00393 | HV
N2XS(FL)2Y 1x240 RM/35 64/110 kV | 135 | 0.075 | 0.149 | 0.526 | cs | 240 | 0.00393 | HV
N2XS(FL)2Y 1x300 RM/35 64/110 kV | 144 | 0.06 | 0.144 | 0.588 | cs | 300 | 0.00393 | HV
15-AL1/3-ST1A 0.4 | 11 | 1.8769 | 0.35 | 0.105 | ol | 16 | 0.00403 | LV
24-AL1/4-ST1A 0.4 | 11.25 | 1.2012 | 0.335 | 0.14 | ol | 24 | 0.00403 | LV
48-AL1/8-ST1A 0.4 | 12.2 | 0.5939 | 0.3 | 0.21 | ol | 48 | 0.00403 | LV
94-AL1/15-ST1A 0.4 | 13.2 | 0.306 | 0.29 | 0.35 | ol | 94 | 0.00403 | LV
34-AL1/6-ST1A 10.0 | 9.7 | 0.8342 | 0.36 | 0.17 | ol | 34 | 0.00403 | MV
48-AL1/8-ST1A 10.0 | 10.1 | 0.5939 | 0.35 | 0.21 | ol | 48 | 0.00403 | MV
70-AL1/11-ST1A 10.0 | 10.4 | 0.4132 | 0.339 | 0.29 | ol | 70 | 0.00403 | MV
94-AL1/15-ST1A 10.0 | 10.75 | 0.306 | 0.33 | 0.35 | ol | 94 | 0.00403 | MV
122-AL1/20-ST1A 10.0 | 11.1 | 0.2376 | 0.323 | 0.41 | ol | 122 | 0.00403 | MV
149-AL1/24-ST1A 10.0 | 11.25 | 0.194 | 0.315 | 0.47 | ol | 149 | 0.00403 | MV
34-AL1/6-ST1A 20.0 | 9.15 | 0.8342 | 0.382 | 0.17 | ol | 34 | 0.00403 | MV
48-AL1/8-ST1A 20.0 | 9.5 | 0.5939 | 0.372 | 0.21 | ol | 48 | 0.00403 | MV
70-AL1/11-ST1A 20.0 | 9.7 | 0.4132 | 0.36 | 0.29 | ol | 70 | 0.00403 | MV
94-AL1/15-ST1A 20.0 | 10 | 0.306 | 0.35 | 0.35 | ol | 94 | 0.00403 | MV
122-AL1/20-ST1A 20.0 | 10.3 | 0.2376 | 0.344 | 0.41 | ol | 122 | 0.00403 | MV
149-AL1/24-ST1A 20.0 | 10.5 | 0.194 | 0.337 | 0.47 | ol | 149 | 0.00403 | MV
184-AL1/30-ST1A 20.0 | 10.75 | 0.1571 | 0.33 | 0.535 | ol | 184 | 0.00403 | MV
243-AL1/39-ST1A 20.0 | 11 | 0.1188 | 0.32 | 0.645 | ol | 243 | 0.00403 | MV
48-AL1/8-ST1A 110.0 | 8 | 0.5939 | 0.46 | 0.21 | ol | 48 | 0.00403 | HV
70-AL1/11-ST1A 110.0 | 8.4 | 0.4132 | 0.45 | 0.29 | ol | 70 | 0.00403 | HV
94-AL1/15-ST1A 110.0 | 8.65 | 0.306 | 0.44 | 0.35 | ol | 94 | 0.00403 | HV
122-AL1/20-ST1A 110.0 | 8.5 | 0.2376 | 0.43 | 0.41 | ol | 122 | 0.00403 | HV
149-AL1/24-ST1A 110.0 | 8.75 | 0.194 | 0.41 | 0.47 | ol | 149 | 0.00403 | HV
184-AL1/30-ST1A 110.0 | 8.8 | 0.1571 | 0.4 | 0.535 | ol | 184 | 0.00403 | HV
243-AL1/39-ST1A 110.0 | 9 | 0.1188 | 0.39 | 0.645 | ol | 243 | 0.00403 | HV
305-AL1/39-ST1A 110.0 | 9.2 | 0.0949 | 0.38 | 0.74 | ol | 305 | 0.00403 | HV
490-AL1/64-ST1A 110.0 | 9.75 | 0.059 | 0.37 | 0.96 | ol | 490 | 0.00403 | HV
679-AL1/86-ST1A 110.0 | 9.95 | 0.042 | 0.36 | 1.15 | ol | 679 | 0.00403 | HV
490-AL1/64-ST1A 220.0 | 10 | 0.059 | 0.285 | 0.96 | ol | 490 | 0.00403 | HV
679-AL1/86-ST1A 220.0 | 11.7 | 0.042 | 0.275 | 1.15 | ol | 679 | 0.00403 | HV
490-AL1/64-ST1A 380.0 | 11 | 0.059 | 0.253 | 0.96 | ol | 490 | 0.00403 | HV
679-AL1/86-ST1A 380.0 | 14.6 | 0.042 | 0.25 | 1.15 | ol | 679 | 0.00403 | HV

## trafo_std_types
| i0_percent | pfe_kw | vkr_percent | sn_mva | vn_lv_kv | vn_hv_kv | vk_percent | shift_degree | vector_group | tap_side | tap_neutral | tap_min | tap_max | tap_step_degree | tap_step_percent | tap_phase_shifter
160 MVA 380/110 kV | 0.06 | 60 | 0.25 | 160 | 110 | 380 | 12.2 | 0 | Yy0 | hv | 0 | -9 | 9 | 0 | 1.5 | FALSE
100 MVA 220/110 kV | 0.06 | 55 | 0.26 | 100 | 110 | 220 | 12 | 0 | Yy0 | hv | 0 | -9 | 9 | 0 | 1.5 | FALSE
63 MVA 110/20 kV | 0.04 | 22 | 0.32 | 63 | 20 | 110 | 18 | 150 | YNd5 | hv | 0 | -9 | 9 | 0 | 1.5 | FALSE
40 MVA 110/20 kV | 0.05 | 18 | 0.34 | 40 | 20 | 110 | 16.2 | 150 | YNd5 | hv | 0 | -9 | 9 | 0 | 1.5 | FALSE
25 MVA 110/20 kV | 0.07 | 14 | 0.41 | 25 | 20 | 110 | 12 | 150 | YNd5 | hv | 0 | -9 | 9 | 0 | 1.5 | FALSE
63 MVA 110/10 kV | 0.04 | 22 | 0.32 | 63 | 10 | 110 | 18 | 150 | YNd5 | hv | 0 | -9 | 9 | 0 | 1.5 | FALSE
40 MVA 110/10 kV | 0.05 | 18 | 0.34 | 40 | 10 | 110 | 16.2 | 150 | YNd5 | hv | 0 | -9 | 9 | 0 | 1.5 | FALSE
25 MVA 110/10 kV | 0.07 | 14 | 0.41 | 25 | 10 | 110 | 12 | 150 | YNd5 | hv | 0 | -9 | 9 | 0 | 1.5 | FALSE
0.25 MVA 20/0.4 kV | 0.32 | 0.8 | 1.44 | 0.25 | 0.4 | 20 | 6 | 150 | Yzn5 | hv | 0 | -2 | 2 | 0 | 2.5 | FALSE
0.4 MVA 20/0.4 kV | 0.3375 | 1.35 | 1.425 | 0.4 | 0.4 | 20 | 6 | 150 | Dyn5 | hv | 0 | -2 | 2 | 0 | 2.5 | FALSE
0.63 MVA 20/0.4 kV | 0.2619 | 1.65 | 1.206 | 0.63 | 0.4 | 20 | 6 | 150 | Dyn5 | hv | 0 | -2 | 2 | 0 | 2.5 | FALSE
0.25 MVA 10/0.4 kV | 0.24 | 0.6 | 1.2 | 0.25 | 0.4 | 10 | 4 | 150 | Dyn5 | hv | 0 | -2 | 2 | 0 | 2.5 | FALSE
0.4 MVA 10/0.4 kV | 0.2375 | 0.95 | 1.325 | 0.4 | 0.4 | 10 | 4 | 150 | Dyn5 | hv | 0 | -2 | 2 | 0 | 2.5 | FALSE
0.63 MVA 10/0.4 kV | 0.1873 | 1.18 | 1.0794 | 0.63 | 0.4 | 10 | 4 | 150 | Dyn5 | hv | 0 | -2 | 2 | 0 | 2.5 | FALSE

## trafo3w_std_types
| sn_hv_mva | sn_mv_mva | sn_lv_mva | vn_hv_kv | vn_mv_kv | vn_lv_kv | vk_hv_percent | vk_mv_percent | vk_lv_percent | vkr_hv_percent | vkr_mv_percent | vkr_lv_percent | pfe_kw | i0_percent | shift_mv_degree | shift_lv_degree | vector_group | tap_side | tap_neutral | tap_min | tap_max | tap_step_percent
63/25/38 MVA 110/20/10 kV | 63 | 25 | 38 | 110 | 20 | 10 | 10.4 | 10.4 | 10.4 | 0.28 | 0.32 | 0.35 | 35 | 0.89 | 0 | 0 | YN0yn0yn0 | hv | 0 | -10 | 10 | 1.2
63/25/38 MVA 110/10/10 kV | 63 | 25 | 38 | 110 | 10 | 10 | 10.4 | 10.4 | 10.4 | 0.28 | 0.32 | 0.35 | 35 | 0.89 | 0 | 0 | YN0yn0yn0 | hv | 0 | -10 | 10 | 1.2

## fuse_std_types
| fuse_type | i_rated_a | t_avg | t_min | t_total | x_avg | x_min | x_total
HV 100A | HV 100A | 100 | 0 | [10.0, 3.64, 0.854, 0.281, 0.1, 0.0531, 0.022, 0.01] | [10.0, 4.267, 1.21, 0.403, 0.1, 0.058, 0.022, 0.01] | 0 | [300.0, 350.0, 450.0, 550.0, 700.0, 850.0, 1200.0, 1752.0] | [600.0, 700.0, 900.0, 1150.0, 1665.0, 2000.0, 3000.0, 4313.0]
HV 10A | HV 10A | 10 | 0 | [10.0, 1675.0, 0.344, 0.156, 0.1, 0.0417, 0.0171, 0.01] | [10.0, 1.3, 0.3, 0.155, 0.1, 0.0555, 0.023, 0.01] | 0 | [30.0, 32.0, 35.0, 37.0, 39.0, 50.0, 70.0, 88.0] | [60.0, 70.0, 80.0, 87.0, 94.0, 110.0, 150.0, 216.0]
HV 125A | HV 125A | 125 | 0 | [10.0, 1.82, 0.344, 0.1, 0.0467, 0.0269, 0.01] | [10.0, 2.478, 0.426, 0.1, 0.0427, 0.0211, 0.01] | 0 | [375.0, 500.0, 700.0, 925.0, 1200.0, 1500.0, 2341.0] | [750.0, 1000.0, 1500.0, 2200.0, 3000.0, 4000.0, 5765.0]
HV 160A | HV 160A | 160 | 0 | [10.0, 4.15, 1.03, 0.198, 0.1, 0.051, 0.0172, 0.01] | [10.0, 2.3, 0.734, 0.274, 0.1, 0.046, 0.0177, 0.01] | 0 | [480.0, 550.0, 700.0, 1000.0, 1260.0, 1600.0, 2500.0, 3227.0] | [960.0, 1300.0, 1700.0, 2200.0, 2996.0, 4000.0, 6000.0, 7946.0]
HV 16A | HV 16A | 16 | 0 | [10.0, 0.352, 0.164, 0.1, 0.0649, 0.0342, 0.01] | [10.0, 2.34, 0.722, 0.181, 0.1, 0.055, 0.0296, 0.01] | 0 | [48.0, 60.0, 65.0, 71.0, 80.0, 100.0, 162.0] | [96.0, 110.0, 125.0, 150.0, 168.0, 200.0, 250.0, 398.0]
HV 200A | HV 200A | 200 | 0 | [10.0, 4.267, 1.21, 0.403, 0.1, 0.058, 0.022, 0.01] | [10.0, 3.73, 1.654, 0.328, 0.1, 0.0531, 0.019, 0.01] | 0 | [600.0, 700.0, 900.0, 1150.0, 1665.0, 2000.0, 3000.0, 4313.0] | [1200.0, 1500.0, 1800.0, 2700.0, 3960.0, 5000.0, 7500.0, 10620.0]
HV 20A | HV 20A | 20 | 0 | [10.0, 1.3, 0.3, 0.155, 0.1, 0.0555, 0.023, 0.01] | [10.0, 1.3, 0.161, 0.1, 0.0611, 0.0399, 0.0141, 0.01] | 0 | [60.0, 70.0, 80.0, 87.0, 94.0, 110.0, 150.0, 216.0] | [120.0, 150.0, 200.0, 223.0, 260.0, 300.0, 450.0, 532.0]
HV 25A | HV 25A | 25 | 0 | [10.0, 2.512, 0.833, 0.299, 0.1, 0.0372, 0.0223, 0.01] | [10.0, 3.125, 0.597, 0.198, 0.1, 0.0378, 0.022, 0.01] | 0 | [75.0, 82.0, 90.0, 100.0, 124.0, 170.0, 200.0, 289.0] | [150.0, 170.0, 210.0, 250.0, 294.0, 400.0, 500.0, 711.0]
HV 31.5A | HV 31.5A | 31.5 | 0 | [10.0, 2.34, 0.722, 0.181, 0.1, 0.055, 0.0296, 0.01] | [10.0, 2.84, 0.368, 0.164, 0.1, 0.0621, 0.0378, 0.0195, 0.01] | 0 | [95.0, 110.0, 125.0, 150.0, 165.0, 200.0, 250.0, 390.0] | [189.0, 220.0, 300.0, 350.0, 393.0, 450.0, 530.0, 700.0, 960.0]
HV 40A | HV 40A | 40 | 0 | [10.0, 1.3, 0.161, 0.1, 0.0611, 0.0399, 0.0141, 0.01] | [10.0, 2.05, 0.369, 0.198, 0.1, 0.051, 0.0298, 0.01] | 0 | [120.0, 150.0, 200.0, 223.0, 260.0, 300.0, 450.0, 532.0] | [240.0, 300.0, 400.0, 450.0, 530.0, 650.0, 800.0, 1311.0]
HV 50A | HV 50A | 50 | 0 | [10.0, 3.215, 0.597, 0.198, 0.1, 0.0378, 0.022, 0.01] | [10.0, 3.64, 0.854, 0.281, 0.1, 0.0531, 0.022, 0.01] | 0 | [150.0, 170.0, 210.0, 250.0, 294.0, 400.0, 500.0, 711.0] | [300.0, 350.0, 450.0, 550.0, 700.0, 850.0, 1200.0, 1752.0]
HV 6.3A | HV 6.3A | 6.3 | 0 | [10.0, 1.39, 0.344, 0.168, 0.1, 0.056, 0.0263, 0.01] | [10.0, 1.711, 0.516, 0.198, 0.1, 0.0634, 0.0303, 0.01] | 0 | [19.0, 19.5, 20.4, 20.8, 22.0, 25.0, 32.0, 48.0] | [38.0, 40.0, 43.0, 48.0, 53.0, 60.0, 75.0, 118.0]
HV 63A | HV 63A | 63 | 0 | [10.0, 2.84, 0.368, 0.164, 0.1, 0.0621, 0.0378, 0.0195, 0.01] | [10.0, 1.82, 0.344, 0.1, 0.0467, 0.0269, 0.01] | 0 | [189.0, 220.0, 300.0, 350.0, 393.0, 450.0, 530.0, 700.0, 961.0] | [378.0, 500.0, 700.0, 934.0, 1200.0, 1500.0, 2366.0]
HV 80A | HV 80A | 80 | 0 | [10.0, 2.05, 0.369, 0.198, 0.1, 0.051, 0.0298, 0.01] | [10.0, 4.15, 1.03, 0.198, 0.1, 0.051, 0.0172, 0.01] | 0 | [240.0, 300.0, 400.0, 450.0, 530.0, 650.0, 800.0, 1311.0] | [480.0, 550.0, 700.0, 1000.0, 1260.0, 1600.0, 2500.0, 3227.0]
Siemens NH-1-100 | Siemens NH-1-100 | 100 | [5400.0, 2000.0, 400.0, 20.0, 1.0, 0.2, 0.012, 0.004] | 0 | 0 | [150.0, 190.0, 250.0, 430.0, 900.0, 1250.0, 2700.0, 3600.0] | 0 | 0
Siemens NH-1-125 | Siemens NH-1-125 | 125 | [4800.0, 120.0, 7.0, 0.1, 0.004] | 0 | 0 | [180.0, 400.0, 740.0, 2000.0, 4250.0] | 0 | 0
Siemens NH-1-16 | Siemens NH-1-16 | 16 | [4000.0, 400.0, 2.0, 0.1, 0.04, 0.01] | 0 | 0 | [26.0, 35.0, 75.0, 150.0, 200.0, 300.0] | 0 | 0
Siemens NH-1-160 | Siemens NH-1-160 | 160 | [4800.0, 120.0, 7.0, 0.1, 0.004] | 0 | 0 | [210.0, 500.0, 900.0, 2300.0, 5000.0] | 0 | 0
Siemens NH-1-25 | Siemens NH-1-25 | 25 | [4000.0, 1000.0, 10.0, 0.2, 0.02, 0.01] | 0 | 0 | [40.0, 50.0, 100.0, 210.0, 400.0, 500.0] | 0 | 0
Siemens NH-1-50 | Siemens NH-1-50 | 50 | [4000.0, 40.0, 4.0, 1.0, 0.02, 0.01] | 0 | 0 | [86.0, 200.0, 300.0, 400.0, 1000.0, 1280.0] | 0 | 0
Siemens NH-1-63 | Siemens NH-1-63 | 63 | [4000.0, 100.0, 10.0, 2.0, 0.04, 0.01] | 0 | 0 | [100.0, 200.0, 300.0, 400.0, 1000.0, 1500.0] | 0 | 0
Siemens NH-1-80 | Siemens NH-1-80 | 80 | [4800.0, 120.0, 7.0, 0.1, 0.01] | 0 | 0 | [150.58, 250.0, 450.0, 1150.0, 2470.0] | 0 | 0
Siemens NH-2-1000 | Siemens NH-2-1000 | 1000 | [4800.0, 120.0, 7.0, 0.1, 0.004] | 0 | 0 | [1900.0, 3500.0, 8400.0, 24000.0, 52000.0] | 0 | 0
Siemens NH-2-200 | Siemens NH-2-200 | 200 | [4800.0, 120.0, 7.0, 0.1, 0.004] | 0 | 0 | [280.0, 650.0, 1200.0, 3000.0, 7000.0] | 0 | 0
Siemens NH-2-224 | Siemens NH-2-224 | 224 | [4800.0, 120.0, 7.0, 0.2, 0.04, 0.004] | 0 | 0 | [400.0, 750.0, 1453.0, 3025.0, 4315.0, 7600.0] | 0 | 0
Siemens NH-2-250 | Siemens NH-2-250 | 250 | [4800.0, 120.0, 7.0, 0.1, 0.004] | 0 | 0 | [450.0, 800.0, 1650.0, 4000.0, 8500.0] | 0 | 0
Siemens NH-2-315 | Siemens NH-2-315 | 315 | [4800.0, 120.0, 7.0, 0.1, 0.004] | 0 | 0 | [550.0, 920.0, 1900.0, 5000.0, 11000.0] | 0 | 0
Siemens NH-2-355 | Siemens NH-2-355 | 355 | [4800.0, 120.0, 6.0, 0.1, 0.004] | 0 | 0 | [650.0, 1116.27, 2350.0, 5840.0, 12790.0] | 0 | 0
Siemens NH-2-400 | Siemens NH-2-400 | 400 | [4800.0, 120.0, 7.0, 0.1, 0.004] | 0 | 0 | [720.0, 1350.0, 2800.0, 6500.0, 15000.0] | 0 | 0
Siemens NH-2-425 | Siemens NH-2-425 | 425 | [4800.0, 120.0, 7.0, 0.1, 0.004] | 0 | 0 | [850.0, 1500.0, 3050.0, 7500.0, 16500.0] | 0 | 0
Siemens NH-2-630 | Siemens NH-2-630 | 630 | [4800.0, 120.0, 7.0, 0.1, 0.004] | 0 | 0 | [1200.0, 2000.0, 4800.0, 12000.0, 26000.0] | 0 | 0

## res_bus
| vm_pu | va_degree | p_mw | q_mvar
0 | 0.99346 | -0.12478 | 0.012415 | 0.0031114
1 | 0.99597 | -0.076511 | 0 | 0
2 | 0.99209 | -0.15109 | 0 | 0
3 | 0.99666 | -0.063322 | 0 | 0
4 | 0.98985 | -0.19442 | 0.02012 | 0.0050426
5 | 0.98838 | -0.22308 | 0 | 0
6 | 0.98836 | -0.22336 | 0 | 0
7 | 0.98841 | -0.22249 | 0.049383 | 0.012377
8 | 0.99597 | -0.076348 | 0 | 0
9 | 0.99791 | -0.039471 | 0.002736 | 0.00068571
10 | 0.98834 | -0.22377 | 0.0011358 | 0.00028467
11 | 0.99568 | -0.081764 | 0.0051738 | 0.0012967
12 | 0.9986 | -0.026466 | 0.0052888 | 0.0013255
13 | 0.99416 | -0.11065 | 0.0010776 | 0.00027008
14 | 0.99422 | -0.10956 | 0 | 0
15 | 0.99412 | -0.1115 | 0 | 0
16 | 0.99427 | -0.10845 | 0 | 0
17 | 0.99412 | -0.11148 | 0.005014 | 0.0012566
18 | 0.99403 | -0.11318 | 0 | 0
19 | 0.99358 | -0.12168 | 0 | 0
20 | 0.99383 | -0.11715 | 0.0022843 | 0.0005725
21 | 0.99264 | -0.13959 | 0 | 0
22 | 0.99347 | -0.12371 | 0.0050133 | 0.0012565
23 | 0.98555 | -0.27831 | 0.036778 | 0.0092173
24 | 0.98622 | -0.26523 | 0.047097 | 0.011804
25 | 0.9854 | -0.28127 | 0.0056923 | 0.0014266
26 | 0.9879 | -0.23261 | 0.030948 | 0.0077563
27 | 0.98474 | -0.29412 | 0 | 0
28 | 0.98979 | -0.19591 | 0.074862 | 0.018762
29 | 0.98461 | -0.29663 | 0.004132 | 0.0010356
30 | 0.98462 | -0.29642 | 0 | 0
31 | 0.99318 | -0.13059 | 0.037392 | 0.0093713
32 | 0.98421 | -0.3044 | 0.0031737 | 0.00079539
33 | 0.99467 | -0.10194 | 0 | 0
34 | 1 | 0 | -0.58057 | -0.14778
35 | 0.99246 | -0.14465 | 0.08662 | 0.021709
36 | 0.99889 | -0.021066 | 0.0018699 | 0.00046865
37 | 0.99253 | -0.14156 | 0.005012 | 0.0012561
38 | 0.98867 | -0.2152 | 0.0032062 | 0.00080355
39 | 0.9841 | -0.30652 | 0.0054737 | 0.0013718
40 | 0.98386 | -0.30794 | 0.0034383 | 0.00086172
41 | 0.98409 | -0.30338 | 0 | 0
42 | 0.98288 | -0.32697 | 0 | 0
43 | 0.98644 | -0.25817 | 0 | 0
44 | 0.98059 | -0.37146 | 0 | 0
45 | 0.9787 | -0.40827 | 0.052158 | 0.013072
46 | 0.97684 | -0.44462 | 0 | 0
47 | 0.9747 | -0.48658 | 0 | 0
48 | 0.97168 | -0.5461 | 0.06438 | 0.016135
49 | 0.99998 | 149.9956 | 0 | 0

## res_line
| p_from_mw | q_from_mvar | p_to_mw | q_to_mvar | pl_mw | ql_mvar | i_from_ka | i_to_ka | i_ka | vm_from_pu | va_from_degree | vm_to_pu | va_to_degree | loading_percent
0 | -0.083357 | -0.021007 | 0.08355 | 0.021131 | 0.00019297 | 0.00012307 | 0.1249 | 0.12489 | 0.1249 | 0.99346 | -0.12478 | 0.99597 | -0.076511 | 34.3118
1 | 0.070942 | 0.017896 | -0.070853 | -0.017839 | 8.9242e-05 | 5.6843e-05 | 0.1063 | 0.1063 | 0.1063 | 0.99346 | -0.12478 | 0.99209 | -0.15109 | 29.2033
2 | -0.08355 | -0.021131 | 0.083603 | 0.021164 | 5.2899e-05 | 3.3738e-05 | 0.12489 | 0.12489 | 0.12489 | 0.99597 | -0.076511 | 0.99666 | -0.063322 | 34.3118
3 | 0.070853 | 0.017839 | -0.070707 | -0.017746 | 0.00014645 | 9.3285e-05 | 0.1063 | 0.1063 | 0.1063 | 0.99209 | -0.15109 | 0.98985 | -0.19442 | 29.2033
4 | 0.14927 | 0.038351 | -0.14918 | -0.038292 | 9.4374e-05 | 5.9347e-05 | 0.2232 | 0.2232 | 0.2232 | 0.99666 | -0.063322 | 0.99597 | -0.076348 | 15.3295
5 | -0.23287 | -0.059515 | 0.23314 | 0.059686 | 0.00026897 | 0.0001709 | 0.34809 | 0.34809 | 0.34809 | 0.99666 | -0.063322 | 0.99791 | -0.039471 | 23.9074
6 | 0.050587 | 0.012703 | -0.050519 | -0.01266 | 6.7642e-05 | 4.289e-05 | 0.076054 | 0.076054 | 0.076054 | 0.98985 | -0.19442 | 0.98841 | -0.22249 | 20.8941
7 | 0.0011359 | 0.00028425 | -0.0011359 | -0.00028442 | 1.5005e-08 | -1.6578e-07 | 0.0017099 | 0.00171 | 0.00171 | 0.98838 | -0.22308 | 0.98836 | -0.22336 | 0.46978
8 | -0.0011359 | -0.00028425 | 0.0011359 | 0.0002839 | 3.1817e-08 | -3.5158e-07 | 0.0017099 | 0.0017098 | 0.0017099 | 0.98838 | -0.22308 | 0.98841 | -0.22249 | 0.46976
9 | 0.0011359 | 0.00028442 | -0.0011358 | -0.00028467 | 2.2629e-08 | -2.4998e-07 | 0.00171 | 0.0017101 | 0.0017101 | 0.98836 | -0.22336 | 0.98834 | -0.22377 | 0.4698
10 | 0.14918 | 0.038292 | -0.14914 | -0.038267 | 3.92e-05 | 2.4651e-05 | 0.2232 | 0.2232 | 0.2232 | 0.99597 | -0.076348 | 0.99568 | -0.081764 | 15.3295
11 | -0.23588 | -0.060372 | 0.23603 | 0.060466 | 0.00014865 | 9.4465e-05 | 0.35217 | 0.35217 | 0.35217 | 0.99791 | -0.039471 | 0.9986 | -0.026466 | 24.1875
12 | 0.14396 | 0.03697 | -0.14378 | -0.036853 | 0.00018624 | 0.00011697 | 0.21547 | 0.21547 | 0.21547 | 0.99568 | -0.081764 | 0.99427 | -0.10845 | 14.7985
13 | -0.24132 | -0.061792 | 0.24138 | 0.061832 | 6.3138e-05 | 4.0136e-05 | 0.36005 | 0.36005 | 0.36005 | 0.9986 | -0.026466 | 0.99889 | -0.021066 | 24.7288
14 | -0.0033627 | -0.00084095 | 0.0033628 | 0.00084082 | 1.7436e-07 | -1.2649e-07 | 0.0050324 | 0.0050324 | 0.0050324 | 0.99416 | -0.11065 | 0.99422 | -0.10956 | 1.3825
15 | 0.002285 | 0.00057086 | -0.0022849 | -0.00057108 | 9.3241e-08 | -2.1604e-07 | 0.0034195 | 0.0034196 | 0.0034196 | 0.99416 | -0.11065 | 0.99412 | -0.1115 | 0.93944
16 | -0.0083773 | -0.0020975 | 0.0083778 | 0.0020977 | 4.4173e-07 | 1.8552e-07 | 0.012537 | 0.012537 | 0.012537 | 0.99422 | -0.10956 | 0.99427 | -0.10845 | 3.4443
17 | 0.0050145 | 0.0012566 | -0.005014 | -0.0012566 | 4.6005e-07 | 1.2012e-08 | 0.007505 | 0.0075051 | 0.0075051 | 0.99422 | -0.10956 | 0.99412 | -0.11148 | 2.0618
18 | 0.0022849 | 0.00057108 | -0.0022847 | -0.0005715 | 1.8226e-07 | -4.2217e-07 | 0.0034196 | 0.0034197 | 0.0034197 | 0.99412 | -0.1115 | 0.99403 | -0.11318 | 0.93949
19 | 0.1354 | 0.034756 | -0.13531 | -0.034701 | 8.6876e-05 | 5.4434e-05 | 0.20293 | 0.20293 | 0.20293 | 0.99427 | -0.10845 | 0.99358 | -0.12168 | 13.9375
20 | 0.0022847 | 0.0005715 | -0.0022843 | -0.0005725 | 4.3148e-07 | -9.9883e-07 | 0.0034197 | 0.0034202 | 0.0034202 | 0.99403 | -0.11318 | 0.99383 | -0.11715 | 0.93961
21 | 0.1303 | 0.033445 | -0.13019 | -0.033374 | 0.00011317 | 7.0791e-05 | 0.19542 | 0.19542 | 0.19542 | 0.99358 | -0.12168 | 0.99264 | -0.13959 | 13.4218
22 | 0.0050138 | 0.0012565 | -0.0050133 | -0.0012565 | 4.8612e-07 | 1.3378e-08 | 0.0075088 | 0.0075089 | 0.0075089 | 0.99358 | -0.12168 | 0.99347 | -0.12371 | 2.0629
23 | 0.0050125 | 0.0012561 | -0.005012 | -0.0012561 | 4.7071e-07 | 1.3898e-08 | 0.007514 | 0.0075141 | 0.0075141 | 0.99264 | -0.13959 | 0.99253 | -0.14156 | 2.0643
24 | 0.12517 | 0.032118 | -0.12472 | -0.031832 | 0.0004574 | 0.00028562 | 0.18791 | 0.18791 | 0.18791 | 0.99264 | -0.13959 | 0.98867 | -0.2152 | 12.9059
25 | -0.055265 | -0.013854 | 0.055299 | 0.013876 | 3.4445e-05 | 2.1877e-05 | 0.083442 | 0.083442 | 0.083442 | 0.98555 | -0.27831 | 0.98622 | -0.26523 | 22.9237
26 | 0.018487 | 0.0046371 | -0.018485 | -0.0046356 | 2.6093e-06 | 1.5562e-06 | 0.027914 | 0.027914 | 0.027914 | 0.98555 | -0.27831 | 0.9854 | -0.28127 | 7.6687
27 | -0.1024 | -0.02568 | 0.10256 | 0.025782 | 0.0001595 | 0.00010185 | 0.1545 | 0.1545 | 0.1545 | 0.98622 | -0.26523 | 0.9879 | -0.23261 | 42.4458
28 | 0.012792 | 0.0032089 | -0.012785 | -0.0032046 | 7.8336e-06 | 4.3009e-06 | 0.019318 | 0.019319 | 0.019319 | 0.9854 | -0.28127 | 0.98474 | -0.29412 | 5.3073
29 | -0.1335 | -0.033538 | 0.13374 | 0.033688 | 0.00023427 | 0.00014974 | 0.20112 | 0.20112 | 0.20112 | 0.9879 | -0.23261 | 0.98979 | -0.19591 | 55.2522
30 | 0.0041325 | 0.0010355 | -0.004132 | -0.0010356 | 4.9342e-07 | -1.1343e-07 | 0.0062445 | 0.0062446 | 0.0062446 | 0.98474 | -0.29412 | 0.98461 | -0.29663 | 1.7156
31 | 0.0086521 | 0.0021692 | -0.0086512 | -0.0021688 | 9.4736e-07 | 4.1831e-07 | 0.013074 | 0.013074 | 0.013074 | 0.98474 | -0.29412 | 0.98462 | -0.29642 | 3.5919
32 | -0.2086 | -0.05245 | 0.20925 | 0.052867 | 0.00065299 | 0.000417 | 0.31366 | 0.31366 | 0.31366 | 0.98979 | -0.19591 | 0.99318 | -0.13059 | 43.0855
33 | 0.0086512 | 0.0021688 | -0.0086479 | -0.0021673 | 3.2886e-06 | 1.4525e-06 | 0.013074 | 0.013075 | 0.013075 | 0.98462 | -0.29642 | 0.98421 | -0.3044 | 3.5919
34 | -0.24665 | -0.062238 | 0.24698 | 0.062454 | 0.00033891 | 0.00021553 | 0.36968 | 0.36968 | 0.36968 | 0.99318 | -0.13059 | 0.99467 | -0.10194 | 25.3904
35 | 0.0054742 | 0.0013719 | -0.0054737 | -0.0013718 | 5.541e-07 | 8.0523e-08 | 0.0082764 | 0.0082765 | 0.0082765 | 0.98421 | -0.3044 | 0.9841 | -0.30652 | 2.2738
36 | -0.33378 | -0.084276 | 0.33542 | 0.085321 | 0.0016388 | 0.0010452 | 0.49956 | 0.49955 | 0.49956 | 0.99467 | -0.10194 | 1 | 0 | 34.3101
37 | 0.086797 | 0.021822 | -0.08662 | -0.021709 | 0.00017666 | 0.0001127 | 0.12987 | 0.12987 | 0.12987 | 0.99467 | -0.10194 | 0.99246 | -0.14465 | 35.6791
38 | 0.2435 | 0.062459 | -0.24325 | -0.062301 | 0.00024853 | 0.000158 | 0.36284 | 0.36284 | 0.36284 | 1 | 0 | 0.99889 | -0.021066 | 24.9201
39 | 0.12151 | 0.031029 | -0.12126 | -0.030872 | 0.00025181 | 0.00015706 | 0.18308 | 0.18309 | 0.18309 | 0.98867 | -0.2152 | 0.98644 | -0.25817 | 12.5746
40 | -0.12097 | -0.03069 | 0.12099 | 0.030707 | 2.6528e-05 | 1.6549e-05 | 0.18309 | 0.18309 | 0.18309 | 0.98386 | -0.30794 | 0.98409 | -0.30338 | 12.5747
41 | 0.11753 | 0.029829 | -0.11742 | -0.029762 | 0.00010748 | 6.6946e-05 | 0.17789 | 0.17789 | 0.17789 | 0.98386 | -0.30794 | 0.98288 | -0.32697 | 12.2176
42 | -0.12099 | -0.030707 | 0.12126 | 0.030872 | 0.00026375 | 0.00016452 | 0.18309 | 0.18309 | 0.18309 | 0.98409 | -0.30338 | 0.98644 | -0.25817 | 12.5747
43 | 0.11742 | 0.029762 | -0.11717 | -0.029606 | 0.00025043 | 0.000156 | 0.17789 | 0.17789 | 0.17789 | 0.98288 | -0.32697 | 0.98059 | -0.37146 | 12.2177
44 | 0.11717 | 0.029606 | -0.11696 | -0.029477 | 0.00020637 | 0.00012858 | 0.17789 | 0.17789 | 0.17789 | 0.98059 | -0.37146 | 0.9787 | -0.40827 | 12.2178
45 | 0.064806 | 0.016405 | -0.064693 | -0.016334 | 0.0001129 | 7.0699e-05 | 0.09859 | 0.09859 | 0.09859 | 0.9787 | -0.40827 | 0.97684 | -0.44462 | 13.5426
46 | 0.064693 | 0.016334 | -0.064563 | -0.016252 | 0.00012976 | 8.2599e-05 | 0.09859 | 0.09859 | 0.09859 | 0.97684 | -0.44462 | 0.9747 | -0.48658 | 27.0853
47 | 0.064563 | 0.016252 | -0.06438 | -0.016135 | 0.00018312 | 0.00011657 | 0.09859 | 0.098591 | 0.098591 | 0.9747 | -0.48658 | 0.97168 | -0.5461 | 27.0853

## res_trafo
| p_hv_mw | q_hv_mvar | p_lv_mw | q_lv_mvar | pl_mw | ql_mvar | i_hv_ka | i_lv_ka | vm_hv_pu | va_hv_degree | vm_lv_pu | va_lv_degree | loading_percent
0 | -1.2729e-15 | -1.3162e-15 | 0.00165 | 1.2699e-07 | 0.00165 | 1.2699e-07 | 5.2857e-17 | 0.0023815 | 0.99998 | 149.9956 | 1 | 0 | 0.2619

## res_ext_grid
| p_mw | q_mvar
0 | 0.58449 | 0.14876

## res_load
| p_mw | q_mvar
0 | 0.012415 | 0.0031114
1 | 0.02012 | 0.0050426
2 | 0.049383 | 0.012377
3 | 0.002736 | 0.00068571
4 | 0.0011358 | 0.00028467
5 | 0.0051738 | 0.0012967
6 | 0.0052888 | 0.0013255
7 | 0.0010776 | 0.00027008
8 | 0.005014 | 0.0012566
9 | 0.0022843 | 0.0005725
10 | 0.0050133 | 0.0012565
11 | 0.036778 | 0.0092173
12 | 0.047097 | 0.011804
13 | 0.0056923 | 0.0014266
14 | 0.030948 | 0.0077563
15 | 0.074862 | 0.018762
16 | 0.004132 | 0.0010356
17 | 0.037392 | 0.0093713
18 | 0.0031737 | 0.00079539
19 | 0.003923 | 0.0009832
20 | 0.08662 | 0.021709
21 | 0.0018699 | 0.00046865
22 | 0.005012 | 0.0012561
23 | 0.0032062 | 0.00080355
24 | 0.0054737 | 0.0013718
25 | 0.0034383 | 0.00086172
26 | 0.052158 | 0.013072
27 | 0.06438 | 0.016135

## dtypes
| element | column | dtype
0 | bus | name | object
1 | bus | vn_kv | float64
2 | bus | type | object
3 | bus | zone | object
4 | bus | in_service | bool
5 | load | name | object
6 | load | bus | uint32
7 | load | p_mw | float64
8 | load | q_mvar | float64
9 | load | const_z_percent | float64
10 | load | const_i_percent | float64
11 | load | sn_mva | float64
12 | load | scaling | float64
13 | load | in_service | bool
14 | load | type | object
15 | ext_grid | name | object
16 | ext_grid | bus | uint32
17 | ext_grid | vm_pu | float64
18 | ext_grid | va_degree | float64
19 | ext_grid | slack_weight | float64
20 | ext_grid | in_service | bool
21 | line | name | object
22 | line | std_type | object
23 | line | from_bus | uint32
24 | line | to_bus | uint32
25 | line | length_km | float64
26 | line | r_ohm_per_km | float64
27 | line | x_ohm_per_km | float64
28 | line | c_nf_per_km | float64
29 | line | g_us_per_km | float64
30 | line | max_i_ka | float64
31 | line | df | float64
32 | line | parallel | uint32
33 | line | type | object
34 | line | in_service | bool
35 | trafo | name | object
36 | trafo | std_type | object
37 | trafo | hv_bus | uint32
38 | trafo | lv_bus | uint32
39 | trafo | sn_mva | float64
40 | trafo | vn_hv_kv | float64
41 | trafo | vn_lv_kv | float64
42 | trafo | vk_percent | float64
43 | trafo | vkr_percent | float64
44 | trafo | pfe_kw | float64
45 | trafo | i0_percent | float64
46 | trafo | shift_degree | float64
47 | trafo | tap_side | object
48 | trafo | tap_neutral | int32
49 | trafo | tap_min | int32
50 | trafo | tap_max | int32
51 | trafo | tap_step_percent | float64
52 | trafo | tap_step_degree | float64
53 | trafo | tap_pos | int32
54 | trafo | tap_phase_shifter | bool
55 | trafo | parallel | uint32
56 | trafo | df | float64
57 | trafo | in_service | bool
58 | line_geodata | coords | object
59 | bus_geodata | x | float64
60 | bus_geodata | y | float64
61 | bus_geodata | coords | object
62 | res_bus | vm_pu | float64
63 | res_bus | va_degree | float64
64 | res_bus | p_mw | float64
65 | res_bus | q_mvar | float64
66 | res_line | p_from_mw | float64
67 | res_line | q_from_mvar | float64
68 | res_line | p_to_mw | float64
69 | res_line | q_to_mvar | float64
70 | res_line | pl_mw | float64
71 | res_line | ql_mvar | float64
72 | res_line | i_from_ka | float64
73 | res_line | i_to_ka | float64
74 | res_line | i_ka | float64
75 | res_line | vm_from_pu | float64
76 | res_line | va_from_degree | float64
77 | res_line | vm_to_pu | float64
78 | res_line | va_to_degree | float64
79 | res_line | loading_percent | float64
80 | res_trafo | p_hv_mw | float64
81 | res_trafo | q_hv_mvar | float64
82 | res_trafo | p_lv_mw | float64
83 | res_trafo | q_lv_mvar | float64
84 | res_trafo | pl_mw | float64
85 | res_trafo | ql_mvar | float64
86 | res_trafo | i_hv_ka | float64
87 | res_trafo | i_lv_ka | float64
88 | res_trafo | vm_hv_pu | float64
89 | res_trafo | va_hv_degree | float64
90 | res_trafo | vm_lv_pu | float64
91 | res_trafo | va_lv_degree | float64
92 | res_trafo | loading_percent | float64
93 | res_ext_grid | p_mw | float64
94 | res_ext_grid | q_mvar | float64
95 | res_load | p_mw | float64
96 | res_load | q_mvar | float64

## parameters
| version | format_version | converged | OPF_converged | name | f_hz | sn_mva
0 | 2.14.6 | 2.14.0 | TRUE | FALSE |  | 50 | 1