## bus
| name | vn_kv | type | zone | in_service
0 | bus_LV_1702-10_0_3_node_0 | 0.4 | n |  | TRUE
1 | bus_LV_1702-10_0_3_node_1 | 0.4 | n |  | TRUE
2 | bus_LV_1702-10_0_3_node_2 | 0.4 | n |  | TRUE
3 | bus_LV_1702-10_0_3_node_3 | 0.4 | n |  | TRUE
4 | bus_LV_1702-10_0_3_node_4 | 0.4 | n |  | TRUE
5 | bus_LV_1702-10_0_3_node_5 | 0.4 | n |  | TRUE
6 | bus_LV_1702-10_0_3_node_14 | 0.4 | n |  | TRUE
7 | bus_LV_1702-10_0_3_node_13 | 0.4 | n |  | TRUE
8 | bus_LV_1702-10_0_3_node_7 | 0.4 | n |  | TRUE
9 | bus_LV_1702-10_0_3_node_17 | 0.4 | n |  | TRUE
10 | bus_LV_1702-10_0_3_node_21 | 0.4 | n |  | TRUE
11 | bus_LV_1702-10_0_3_node_31 | 0.4 | n |  | TRUE
12 | bus_LV_1702-10_0_3_node_22 | 0.4 | n |  | TRUE
13 | bus_LV_1702-10_0_3_node_6 | 0.4 | n |  | TRUE
14 | bus_LV_1702-10_0_3_node_26 | 0.4 | n |  | TRUE
15 | bus_LV_1702-10_0_3_node_16 | 0.4 | n |  | TRUE
16 | bus_LV_1702-10_0_3_node_19 | 0.4 | n |  | TRUE
17 | bus_LV_1702-10_0_3_node_8 | 0.4 | n |  | TRUE
18 | bus_LV_1702-10_0_3_node_9 | 0.4 | n |  | TRUE
19 | bus_LV_1702-10_0_3_node_10 | 0.4 | n |  | TRUE
20 | bus_LV_1702-10_0_3_node_11 | 0.4 | n |  | TRUE
21 | bus_LV_1702-10_0_3_node_30 | 0.4 | n |  | TRUE
22 | bus_LV_1702-10_0_3_node_15 | 0.4 | n |  | TRUE
23 | bus_LV_1702-10_0_3_node_24 | 0.4 | n |  | TRUE
24 | bus_LV_1702-10_0_3_node_18 | 0.4 | n |  | TRUE
25 | bus_LV_1702-10_0_3_node_20 | 0.4 | n |  | TRUE
26 | bus_LV_1702-10_0_3_node_23 | 0.4 | n |  | TRUE
27 | bus_LV_1702-10_0_3_node_25 | 0.4 | n |  | TRUE
28 | bus_LV_1702-10_0_3_node_27 | 0.4 | n |  | TRUE
29 | bus_LV_1702-10_0_3_node_28 | 0.4 | n |  | TRUE
30 | bus_LV_1702-10_0_3_node_29 | 0.4 | n |  | TRUE
31 | bus_MV_0_node_17 | 20 | n |  | TRUE

## load
| name | bus | p_mw | q_mvar | const_z_percent | const_i_percent | sn_mva | scaling | in_service | type
0 | LV_1702-10_0_3_load_0 | 0 | 0.0026932 | 0.00067499 | 0 | 0 |  | 1 | TRUE | wye
1 | LV_1702-10_0_3_load_1 | 1 | 0.0029597 | 0.00074176 | 0 | 0 |  | 1 | TRUE | wye
2 | LV_1702-10_0_3_load_4 | 4 | 0.00049439 | 0.00012391 | 0 | 0 |  | 1 | TRUE | wye
3 | LV_1702-10_0_3_load_7 | 8 | 0.00052145 | 0.00013069 | 0 | 0 |  | 1 | TRUE | wye
4 | LV_1702-10_0_3_load_21 | 10 | 0.00079622 | 0.00019955 | 0 | 0 |  | 1 | TRUE | wye
5 | LV_1702-10_0_3_load_31 | 11 | 0.001369 | 0.0003431 | 0 | 0 |  | 1 | TRUE | wye
6 | LV_1702-10_0_3_load_22 | 12 | 0.0004578 | 0.00011474 | 0 | 0 |  | 1 | TRUE | wye
7 | LV_1702-10_0_3_load_6 | 13 | 0.00054583 | 0.0001368 | 0 | 0 |  | 1 | TRUE | wye
8 | LV_1702-10_0_3_load_16 | 15 | 0.00082588 | 0.00020699 | 0 | 0 |  | 1 | TRUE | wye
9 | LV_1702-10_0_3_load_19 | 16 | 0.00097185 | 0.00024357 | 0 | 0 |  | 1 | TRUE | wye
10 | LV_1702-10_0_3_load_9 | 18 | 0.001126 | 0.0002822 | 0 | 0 |  | 1 | TRUE | wye
11 | LV_1702-10_0_3_load_10 | 19 | 0.0015361 | 0.00038498 | 0 | 0 |  | 1 | TRUE | wye
12 | LV_1702-10_0_3_load_11 | 20 | 0.0018108 | 0.00045382 | 0 | 0 |  | 1 | TRUE | wye
13 | LV_1702-10_0_3_load_30 | 21 | 0.00037048 | 9.285e-05 | 0 | 0 |  | 1 | TRUE | wye
14 | LV_1702-10_0_3_load_15 | 22 | 0.0010897 | 0.00027311 | 0 | 0 |  | 1 | TRUE | wye
15 | LV_1702-10_0_3_load_24 | 23 | 0.0062316 | 0.0015618 | 0 | 0 |  | 1 | TRUE | wye
16 | LV_1702-10_0_3_load_18 | 24 | 0.0020319 | 0.00050924 | 0 | 0 |  | 1 | TRUE | wye
17 | LV_1702-10_0_3_load_20 | 25 | 0.00031331 | 7.8522e-05 | 0 | 0 |  | 1 | TRUE | wye
18 | LV_1702-10_0_3_load_23 | 26 | 0.0018894 | 0.00047353 | 0 | 0 |  | 1 | TRUE | wye
19 | LV_1702-10_0_3_load_25 | 27 | 0.0026659 | 0.00066813 | 0 | 0 |  | 1 | TRUE | wye
20 | LV_1702-10_0_3_load_27 | 28 | 0.00090675 | 0.00022725 | 0 | 0 |  | 1 | TRUE | wye
21 | LV_1702-10_0_3_load_28 | 29 | 0.012275 | 0.0030763 | 0 | 0 |  | 1 | TRUE | wye
22 | LV_1702-10_0_3_load_29 | 30 | 0.0013792 | 0.00034567 | 0 | 0 |  | 1 | TRUE | wye

## ext_grid
| name | bus | vm_pu | va_degree | slack_weight | in_service
0 |  | 9 | 1 | 0 | 1 | TRUE

## line
| name | std_type | from_bus | to_bus | length_km | r_ohm_per_km | x_ohm_per_km | c_nf_per_km | g_us_per_km | max_i_ka | df | parallel | type | in_service
0 | LV_1702-10_0_3_line_0 |  | 0 | 1 | 0.018619 | 0.125 | 0.08 | 261 | 0 | 0.364 | 1 | 1 | cs | TRUE
1 | LV_1702-10_0_3_line_1 |  | 0 | 2 | 0.014395 | 0.125 | 0.08 | 261 | 0 | 0.364 | 1 | 1 | cs | TRUE
2 | LV_1702-10_0_3_line_2 |  | 1 | 3 | 0.015992 | 0.125 | 0.08 | 261 | 0 | 0.364 | 1 | 1 | cs | TRUE
3 | LV_1702-10_0_3_line_3 |  | 2 | 4 | 0.013041 | 0.125 | 0.08 | 261 | 0 | 0.364 | 1 | 1 | cs | TRUE
4 | LV_1702-10_0_3_line_4 |  | 2 | 5 | 0.017435 | 0.125 | 0.08 | 261 | 0 | 0.364 | 1 | 1 | cs | TRUE
5 | LV_1702-10_0_3_line_5 |  | 3 | 6 | 0.10884 | 0.125 | 0.08 | 261 | 0 | 0.364 | 1 | 1 | cs | TRUE
6 | LV_1702-10_0_3_line_6 |  | 3 | 7 | 0.16519 | 0.125 | 0.08 | 261 | 0 | 0.364 | 1 | 1 | cs | TRUE
7 | LV_1702-10_0_3_line_7 |  | 4 | 8 | 0.031175 | 0.125 | 0.08 | 261 | 0 | 0.364 | 1 | 1 | cs | TRUE
8 | LV_1702-10_0_3_line_8 |  | 5 | 9 | 0.2454 | 0.125 | 0.08 | 261 | 0 | 0.364 | 1 | 1 | cs | TRUE
9 | LV_1702-10_0_3_line_9 |  | 5 | 10 | 0.095603 | 0.125 | 0.08 | 261 | 0 | 0.364 | 1 | 1 | cs | TRUE
10 | LV_1702-10_0_3_line_10 |  | 6 | 11 | 0.071188 | 0.125 | 0.08 | 261 | 0 | 0.364 | 1 | 1 | cs | TRUE
11 | LV_1702-10_0_3_line_11 |  | 7 | 12 | 0.04532 | 0.125 | 0.08 | 261 | 0 | 0.364 | 1 | 1 | cs | TRUE
12 | LV_1702-10_0_3_line_12 |  | 8 | 13 | 0.0041895 | 0.125 | 0.08 | 261 | 0 | 0.364 | 1 | 1 | cs | TRUE
13 | LV_1702-10_0_3_line_13 |  | 9 | 14 | 0.186 | 0.125 | 0.08 | 261 | 0 | 0.364 | 1 | 1 | cs | TRUE
14 | LV_1702-10_0_3_line_14 |  | 9 | 15 | 0.056483 | 0.125 | 0.08 | 261 | 0 | 0.364 | 1 | 1 | cs | TRUE
15 | LV_1702-10_0_3_line_15 |  | 10 | 16 | 0.010225 | 0.125 | 0.08 | 261 | 0 | 0.364 | 1 | 1 | cs | TRUE
16 | LV_1702-10_0_3_line_16 |  | 11 | 21 | 0.027522 | 0.125 | 0.08 | 261 | 0 | 0.364 | 1 | 1 | cs | TRUE
17 | LV_1702-10_0_3_line_17 |  | 13 | 17 | 0.025643 | 0.125 | 0.08 | 261 | 0 | 0.364 | 1 | 1 | cs | TRUE
18 | LV_1702-10_0_3_line_18 |  | 14 | 23 | 0.10204 | 0.125 | 0.08 | 261 | 0 | 0.364 | 1 | 1 | cs | TRUE
19 | LV_1702-10_0_3_line_19 |  | 15 | 22 | 0.0030976 | 0.125 | 0.08 | 261 | 0 | 0.364 | 1 | 1 | cs | TRUE
20 | LV_1702-10_0_3_line_20 |  | 16 | 24 | 0.012063 | 0.125 | 0.08 | 261 | 0 | 0.364 | 1 | 1 | cs | TRUE
21 | LV_1702-10_0_3_line_21 |  | 17 | 18 | 0.016366 | 0.125 | 0.08 | 261 | 0 | 0.364 | 1 | 1 | cs | TRUE
22 | LV_1702-10_0_3_line_22 |  | 17 | 19 | 0.076928 | 0.125 | 0.08 | 261 | 0 | 0.364 | 1 | 1 | cs | TRUE
23 | LV_1702-10_0_3_line_23 |  | 18 | 20 | 0.0089862 | 0.125 | 0.08 | 261 | 0 | 0.364 | 1 | 1 | cs | TRUE
24 | LV_1702-10_0_3_line_24 |  | 21 | 30 | 0.017003 | 0.125 | 0.08 | 261 | 0 | 0.364 | 1 | 1 | cs | TRUE
25 | LV_1702-10_0_3_line_25 |  | 23 | 26 | 0.030041 | 0.125 | 0.08 | 261 | 0 | 0.364 | 1 | 1 | cs | TRUE
26 | LV_1702-10_0_3_line_26 |  | 24 | 25 | 0.0032305 | 0.125 | 0.08 | 261 | 0 | 0.364 | 1 | 1 | cs | TRUE
27 | LV_1702-10_0_3_line_27 |  | 26 | 27 | 0.016497 | 0.125 | 0.08 | 261 | 0 | 0.364 | 1 | 1 | cs | TRUE
28 | LV_1702-10_0_3_line_28 |  | 27 | 28 | 0.0020465 | 0.125 | 0.08 | 261 | 0 | 0.364 | 1 | 1 | cs | TRUE
29 | LV_1702-10_0_3_line_29 |  | 28 | 29 | 0.019414 | 0.125 | 0.08 | 261 | 0 | 0.364 | 1 | 1 | cs | TRUE

## trafo
| name | std_type | hv_bus | lv_bus | sn_mva | vn_hv_kv | vn_lv_kv | vk_percent | vkr_percent | pfe_kw | i0_percent | shift_degree | tap_side | tap_neutral | tap_min | tap_max | tap_step_percent | tap_step_degree | tap_pos | tap_phase_shifter | parallel | df | in_service
0 | LV_1702-10_0_3_trafo_17 | 0.63 MVA 20/0.4 kV | 31 | 9 | 0.63 | 20 | 0.4 | 6 | 1.206 | 1.65 | 0.2619 | 150 | hv | 0 | -2 | 2 | 2.5 | 0 | 0 | FALSE | 1 | 1 | TRUE

## line_geodata
| x0 | y0 | x1 | y1 | x2 | y2 | x3 | y3 | x4 | y4 | x5 | y5 | x6 | y6 | x7 | y7 | x8 | y8
0 | 2678213.8661 | 1228830.6983 | 2678195.3001 | 1228829.2998
1 | 2678228.2205 | 1228831.7797 | 2678213.8661 | 1228830.6983
2 | 2678179.4314 | 1228830.0483 | 2678187.8062 | 1228828.7352 | 2678195.3001 | 1228829.2998
3 | 2678228.2205 | 1228831.7797 | 2678233.2518 | 1228819.7484
4 | 2678228.2205 | 1228831.7797 | 2678244.175 | 1228838.9165
5 | 2678077.1503 | 1228855.8114 | 2678082.2529 | 1228859.6032 | 2678091.3063 | 1228854.5075 | 2678111.42 | 1228844.965 | 2678131.8182 | 1228838.006 | 2678151.0265 | 1228834.5226 | 2678179.4314 | 1228830.0483
6 | 2678177.7868 | 1228967.7867 | 2678157.4491 | 1228896.4044 | 2678151.0265 | 1228834.5226 | 2678179.4314 | 1228830.0483
7 | 2678233.2518 | 1228819.7484 | 2678237.0296 | 1228810.7146 | 2678248.5361 | 1228799.4472 | 2678250.1102 | 1228794.4089 | 2678250.1102 | 1228794.4089
8 | 2678321.1968 | 1229003.9642 | 2678340.0354 | 1228945.706 | 2678346.0622 | 1228931.6759 | 2678355.8451 | 1228901.1284 | 2678356.3693 | 1228891.829 | 2678354.3632 | 1228885.3649 | 2678351.8455 | 1228880.3506 | 2678278.3814 | 1228854.2102 | 2678244.175 | 1228838.9165
9 | 2678244.175 | 1228838.9165 | 2678227.3602 | 1228910.4105 | 2678205.5683 | 1228906.3991 | 2678205.5683 | 1228906.3991
10 | 2678077.1503 | 1228855.8114 | 2678069.6087 | 1228850.2198 | 2678040.8215 | 1228807.6355 | 2678035.2183 | 1228798.8769
11 | 2678177.7868 | 1228967.7867 | 2678190.6958 | 1228962.764 | 2678201.3295 | 1228961.3695 | 2678213.4914 | 1228971.6697 | 2678217.8292 | 1228973.7393
12 | 2678248.4255 | 1228790.573 | 2678250.1102 | 1228794.4089
13 | 2678321.1968 | 1229003.9642 | 2678285.7262 | 1229111.7926 | 2678311.1609 | 1229126.215 | 2678325.8762 | 1229138.1946 | 2678332.1581 | 1229142.7359 | 2678342.1132 | 1229146.2472 | 2678348.083 | 1229146.2925
14 | 2678321.1968 | 1229003.9642 | 2678266.908 | 1228988.3737
15 | 2678205.5683 | 1228906.3991 | 2678197.4101 | 1228912.5627
16 | 2678035.2183 | 1228798.8769 | 2678020.3865 | 1228775.693
17 | 2678225.9802 | 1228780.3376 | 2678228.5329 | 1228784.4295 | 2678248.4255 | 1228790.573
18 | 2678348.083 | 1229146.2925 | 2678352.9315 | 1229146.3453 | 2678364.9746 | 1229141.4673 | 2678376.5483 | 1229134.8375 | 2678385.8082 | 1229123.8409 | 2678414.116 | 1229074.9572
19 | 2678266.908 | 1228988.3737 | 2678263.9307 | 1228987.5187
20 | 2678194.6121 | 1228924.2964 | 2678197.4101 | 1228912.5627 | 2678197.4101 | 1228912.5627
21 | 2678225.9802 | 1228780.3376 | 2678209.9929 | 1228776.8361
22 | 2678225.9802 | 1228780.3376 | 2678225.343 | 1228776.3599 | 2678227.9301 | 1228764.0188 | 2678227.5834 | 1228752.3619 | 2678221.0354 | 1228738.055 | 2678211.7694 | 1228727.615 | 2678195.7977 | 1228717.4437
23 | 2678201.1377 | 1228778.3652 | 2678209.9929 | 1228776.8361
24 | 2678009.2303 | 1228762.898 | 2678019.2226 | 1228773.8738 | 2678020.3865 | 1228775.693
25 | 2678438.4289 | 1229062.53 | 2678436.3127 | 1229062.565 | 2678424.8618 | 1229062.7364 | 2678417.3101 | 1229069.4414 | 2678414.116 | 1229074.9572
26 | 2678193.8627 | 1228927.4388 | 2678194.6121 | 1228924.2964
27 | 2678438.4289 | 1229062.53 | 2678452.758 | 1229062.2928 | 2678454.603 | 1229063.4275
28 | 2678454.603 | 1229063.4275 | 2678456.3462 | 1229064.4997
29 | 2678472.883 | 1229074.6709 | 2678456.3462 | 1229064.4997

## bus_geodata
| x | y | coords
0 | 2678213.8661 | 1228830.6983
1 | 2678195.3001 | 1228829.2998
2 | 2678228.2205 | 1228831.7797
3 | 2678179.4314 | 1228830.0483
4 | 2678233.2518 | 1228819.7483
5 | 2678244.175 | 1228838.9165
6 | 2678077.1503 | 1228855.8114
7 | 2678177.7868 | 1228967.7867
8 | 2678250.1102 | 1228794.4089
9 | 2678321.1968 | 1229003.9642
10 | 2678205.5683 | 1228906.3991
11 | 2678035.2183 | 1228798.8769
12 | 2678217.8292 | 1228973.7393
13 | 2678248.4255 | 1228790.573
14 | 2678348.083 | 1229146.2925
15 | 2678266.908 | 1228988.3737
16 | 2678197.4101 | 1228912.5627
17 | 2678225.9802 | 1228780.3376
18 | 2678209.9929 | 1228776.8361
19 | 2678195.7977 | 1228717.4437
20 | 2678201.1377 | 1228778.3652
21 | 2678020.3865 | 1228775.693
22 | 2678263.9307 | 1228987.5187
23 | 2678414.116 | 1229074.9572
24 | 2678194.6121 | 1228924.2964
25 | 2678193.8627 | 1228927.4388
26 | 2678438.4289 | 1229062.53
27 | 2678454.603 | 1229063.4275
28 | 2678456.3462 | 1229064.4997
29 | 2678472.883 | 1229074.6709
30 | 2678009.2303 | 1228762.898
31 | 2678321.1968 | 1229003.9642

## line_std_types
| c_nf_per_km | r_ohm_per_km | x_ohm_per_km | max_i_ka | type | q_mm2 | alpha | voltage_rating
NAYY 4x50 SE | 210 | 0.642 | 0.083 | 0.142 | cs | 50 | 0.00403 | LV
NAYY 4x120 SE | 264 | 0.225 | 0.08 | 0.242 | cs | 120 | 0.00403 | LV
NAYY 4x150 SE | 261 | 0.208 | 0.08 | 0.27 | cs | 150 | 0.00403 | LV
NA2XS2Y 1x95 RM/25 12/20 kV | 216 | 0.313 | 0.132 | 0.252 | cs | 95 | 0.00403 | MV
NA2XS2Y 1x185 RM/25 12/20 kV | 273 | 0.161 | 0.117 | 0.362 | cs | 185 | 0.00403 | MV
NA2XS2Y 1x240 RM/25 12/20 kV | 304 | 0.122 | 0.112 | 0.421 | cs | 240 | 0.00403 | MV
NA2XS2Y 1x95 RM/25 6/10 kV | 315 | 0.313 | 0.123 | 0.249 | cs | 95 | 0.00403 | MV
NA2XS2Y 1x185 RM/25 6/10 kV | 406 | 0.161 | 0.11 | 0.358 | cs | 185 | 0.00403 | MV
NA2XS2Y 1x240 RM/25 6/10 kV | 456 | 0.122 | 0.105 | 0.416 | cs | 240 | 0.00403 | MV
NA2XS2Y 1x150 RM/25 12/20 kV | 250 | 0.206 | 0.116 | 0.319 | cs | 150 | 0.00403 | MV
NA2XS2Y 1x120 RM/25 12/20 kV | 230 | 0.253 | 0.119 | 0.283 | cs | 120 | 0.00403 | MV
NA2XS2Y 1x70 RM/25 12/20 kV | 190 | 0.443 | 0.132 | 0.22 | cs | 70 | 0.00403 | MV
NA2XS2Y 1x150 RM/25 6/10 kV | 360 | 0.206 | 0.11 | 0.315 | cs | 150 | 0.00403 | MV
NA2XS2Y 1x120 RM/25 6/10 kV | 340 | 0.253 | 0.113 | 0.28 | cs | 120 | 0.00403 | MV
NA2XS2Y 1x70 RM/25 6/10 kV | 280 | 0.443 | 0.123 | 0.217 | cs | 70 | 0.00403 | MV
N2XS(FL)2Y 1x120 RM/35 64/110 kV | 112 | 0.153 | 0.166 | 0.366 | cs | 120 | 0.00393 | HV
N2XS(FL)2Y 1x185 RM/35 64/110 kV | 125 | 0.099 | 0.156 | 0.457 | cs | 185 | 0.00393 | HV
N2XS(FL)2Y 1x240 RM/35 64/110 kV | 135 | 0.075 | 0.149 | 0.526 | cs | 240 | 0.00393 | HV
N2XS(FL)2Y 1x300 RM/35 64/110 kV | 144 | 0.06 | 0.144 | 0.588 | cs | 300 | 0.00393 | HV
15-AL1/3-ST1A 0.4 | 11 | 1.8769 | 0.35 | 0.105 | ol | 16 | 0.00403 | LV
24-AL1/4-ST1A 0.4 | 11.25 | 1.2012 | 0.335 | 0.14 | ol | 24 | 0.00403 | LV
48-AL1/8-ST1A 0.4 | 12.2 | 0.5939 | 0.3 | 0.21 | ol | 48 | 0.00403 | LV
94-AL1/15-ST1A 0.4 | 13.2 | 0.306 | 0.29 | 0.35 | ol | 94 | 0.00403 | LV
34-AL1/6-ST1A 10.0 | 9.7 | 0.8342 | 0.36 | 0.17 | ol | 34 | 0.00403 | MV
48-AL1/8-ST1A 10.0 | 10.1 | 0.5939 | 0.35 | 0.21 | ol | 48 | 0.00403 | MV
70-AL1/11-ST1A 10.0 | 10.4 | 0.4132 | 0.339 | 0.29 | ol | 70 | 0.00403 | MV
94-AL1/15-ST1A 10.0 | 10.75 | 0.306 | 0.33 | 0.35 | ol | 94 | 0.00403 | MV
122-AL1/20-ST1A 10.0 | 11.1 | 0.2376 | 0.323 | 0.41 | ol | 122 | 0.00403 | MV
149-AL1/24-ST1A 10.0 | 11.25 | 0.194 | 0.315 | 0.47 | ol | 149 | 0.00403 | MV
34-AL1/6-ST1A 20.0 | 9.15 | 0.8342 | 0.382 | 0.17 | ol | 34 | 0.00403 | MV
48-AL1/8-ST1A 20.0 | 9.5 | 0.5939 | 0.372 | 0.21 | ol | 48 | 0.00403 | MV
70-AL1/11-ST1A 20.0 | 9.7 | 0.4132 | 0.36 | 0.29 | ol | 70 | 0.00403 | MV
94-AL1/15-ST1A 20.0 | 10 | 0.306 | 0.35 | 0.35 | ol | 94 | 0.00403 | MV
122-AL1/20-ST1A 20.0 | 10.3 | 0.2376 | 0.344 | 0.41 | ol | 122 | 0.00403 | MV
149-AL1/24-ST1A 20.0 | 10.5 | 0.194 | 0.337 | 0.47 | ol | 149 | 0.00403 | MV
184-AL1/30-ST1A 20.0 | 10.75 | 0.1571 | 0.33 | 0.535 | ol | 184 | 0.00403 | MV
243-AL1/39-ST1A 20.0 | 11 | 0.1188 | 0.32 | 0.645 | ol | 243 | 0.00403 | MV
48-AL1/8-ST1A 110.0 | 8 | 0.5939 | 0.46 | 0.21 | ol | 48 | 0.00403 | HV
70-AL1/11-ST1A 110.0 | 8.4 | 0.4132 | 0.45 | 0.29 | ol | 70 | 0.00403 | HV
94-AL1/15-ST1A 110.0 | 8.65 | 0.306 | 0.44 | 0.35 | ol | 94 | 0.00403 | HV
122-AL1/20-ST1A 110.0 | 8.5 | 0.2376 | 0.43 | 0.41 | ol | 122 | 0.00403 | HV
149-AL1/24-ST1A 110.0 | 8.75 | 0.194 | 0.41 | 0.47 | ol | 149 | 0.00403 | HV
184-AL1/30-ST1A 110.0 | 8.8 | 0.1571 | 0.4 | 0.535 | ol | 184 | 0.00403 | HV
243-AL1/39-ST1A 110.0 | 9 | 0.1188 | 0.39 | 0.645 | ol | 243 | 0.00403 | HV
305-AL1/39-ST1A 110.0 | 9.2 | 0.0949 | 0.38 | 0.74 | ol | 305 | 0.00403 | HV
490-AL1/64-ST1A 110.0 | 9.75 | 0.059 | 0.37 | 0.96 | ol | 490 | 0.00403 | HV
679-AL1/86-ST1A 110.0 | 9.95 | 0.042 | 0.36 | 1.15 | ol | 679 | 0.00403 | HV
490-AL1/64-ST1A 220.0 | 10 | 0.059 | 0.285 | 0.96 | ol | 490 | 0.00403 | HV
679-AL1/86-ST1A 220.0 | 11.7 | 0.042 | 0.275 | 1.15 | ol | 679 | 0.00403 | HV
490-AL1/64-ST1A 380.0 | 11 | 0.059 | 0.253 | 0.96 | ol | 490 | 0.00403 | HV
679-AL1/86-ST1A 380.0 | 14.6 | 0.042 | 0.25 | 1.15 | ol | 679 | 0.00403 | HV

## trafo_std_types
| i0_percent | pfe_kw | vkr_percent | sn_mva | vn_lv_kv | vn_hv_kv | vk_percent | shift_degree | vector_group | tap_side | tap_neutral | tap_min | tap_max | tap_step_degree | tap_step_percent | tap_phase_shifter
160 MVA 380/110 kV | 0.06 | 60 | 0.25 | 160 | 110 | 380 | 12.2 | 0 | Yy0 | hv | 0 | -9 | 9 | 0 | 1.5 | FALSE
100 MVA 220/110 kV | 0.06 | 55 | 0.26 | 100 | 110 | 220 | 12 | 0 | Yy0 | hv | 0 | -9 | 9 | 0 | 1.5 | FALSE
63 MVA 110/20 kV | 0.04 | 22 | 0.32 | 63 | 20 | 110 | 18 | 150 | YNd5 | hv | 0 | -9 | 9 | 0 | 1.5 | FALSE
40 MVA 110/20 kV | 0.05 | 18 | 0.34 | 40 | 20 | 110 | 16.2 | 150 | YNd5 | hv | 0 | -9 | 9 | 0 | 1.5 | FALSE
25 MVA 110/20 kV | 0.07 | 14 | 0.41 | 25 | 20 | 110 | 12 | 150 | YNd5 | hv | 0 | -9 | 9 | 0 | 1.5 | FALSE
63 MVA 110/10 kV | 0.04 | 22 | 0.32 | 63 | 10 | 110 | 18 | 150 | YNd5 | hv | 0 | -9 | 9 | 0 | 1.5 | FALSE
40 MVA 110/10 kV | 0.05 | 18 | 0.34 | 40 | 10 | 110 | 16.2 | 150 | YNd5 | hv | 0 | -9 | 9 | 0 | 1.5 | FALSE
25 MVA 110/10 kV | 0.07 | 14 | 0.41 | 25 | 10 | 110 | 12 | 150 | YNd5 | hv | 0 | -9 | 9 | 0 | 1.5 | FALSE
0.25 MVA 20/0.4 kV | 0.32 | 0.8 | 1.44 | 0.25 | 0.4 | 20 | 6 | 150 | Yzn5 | hv | 0 | -2 | 2 | 0 | 2.5 | FALSE
0.4 MVA 20/0.4 kV | 0.3375 | 1.35 | 1.425 | 0.4 | 0.4 | 20 | 6 | 150 | Dyn5 | hv | 0 | -2 | 2 | 0 | 2.5 | FALSE
0.63 MVA 20/0.4 kV | 0.2619 | 1.65 | 1.206 | 0.63 | 0.4 | 20 | 6 | 150 | Dyn5 | hv | 0 | -2 | 2 | 0 | 2.5 | FALSE
0.25 MVA 10/0.4 kV | 0.24 | 0.6 | 1.2 | 0.25 | 0.4 | 10 | 4 | 150 | Dyn5 | hv | 0 | -2 | 2 | 0 | 2.5 | FALSE
0.4 MVA 10/0.4 kV | 0.2375 | 0.95 | 1.325 | 0.4 | 0.4 | 10 | 4 | 150 | Dyn5 | hv | 0 | -2 | 2 | 0 | 2.5 | FALSE
0.63 MVA 10/0.4 kV | 0.1873 | 1.18 | 1.0794 | 0.63 | 0.4 | 10 | 4 | 150 | Dyn5 | hv | 0 | -2 | 2 | 0 | 2.5 | FALSE

## trafo3w_std_types
| sn_hv_mva | sn_mv_mva | sn_lv_mva | vn_hv_kv | vn_mv_kv | vn_lv_kv | vk_hv_percent | vk_mv_percent | vk_lv_percent | vkr_hv_percent | vkr_mv_percent | vkr_lv_percent | pfe_kw | i0_percent | shift_mv_degree | shift_lv_degree | vector_group | tap_side | tap_neutral | tap_min | tap_max | tap_step_percent
63/25/38 MVA 110/20/10 kV | 63 | 25 | 38 | 110 | 20 | 10 | 10.4 | 10.4 | 10.4 | 0.28 | 0.32 | 0.35 | 35 | 0.89 | 0 | 0 | YN0yn0yn0 | hv | 0 | -10 | 10 | 1.2
63/25/38 MVA 110/10/10 kV | 63 | 25 | 38 | 110 | 10 | 10 | 10.4 | 10.4 | 10.4 | 0.28 | 0.32 | 0.35 | 35 | 0.89 | 0 | 0 | YN0yn0yn0 | hv | 0 | -10 | 10 | 1.2

## fuse_std_types
| fuse_type | i_rated_a | t_avg | t_min | t_total | x_avg | x_min | x_total
HV 100A | HV 100A | 100 | 0 | [10.0, 3.64, 0.854, 0.281, 0.1, 0.0531, 0.022, 0.01] | [10.0, 4.267, 1.21, 0.403, 0.1, 0.058, 0.022, 0.01] | 0 | [300.0, 350.0, 450.0, 550.0, 700.0, 850.0, 1200.0, 1752.0] | [600.0, 700.0, 900.0, 1150.0, 1665.0, 2000.0, 3000.0, 4313.0]
HV 10A | HV 10A | 10 | 0 | [10.0, 1675.0, 0.344, 0.156, 0.1, 0.0417, 0.0171, 0.01] | [10.0, 1.3, 0.3, 0.155, 0.1, 0.0555, 0.023, 0.01] | 0 | [30.0, 32.0, 35.0, 37.0, 39.0, 50.0, 70.0, 88.0] | [60.0, 70.0, 80.0, 87.0, 94.0, 110.0, 150.0, 216.0]
HV 125A | HV 125A | 125 | 0 | [10.0, 1.82, 0.344, 0.1, 0.0467, 0.0269, 0.01] | [10.0, 2.478, 0.426, 0.1, 0.0427, 0.0211, 0.01] | 0 | [375.0, 500.0, 700.0, 925.0, 1200.0, 1500.0, 2341.0] | [750.0, 1000.0, 1500.0, 2200.0, 3000.0, 4000.0, 5765.0]
HV 160A | HV 160A | 160 | 0 | [10.0, 4.15, 1.03, 0.198, 0.1, 0.051, 0.0172, 0.01] | [10.0, 2.3, 0.734, 0.274, 0.1, 0.046, 0.0177, 0.01] | 0 | [480.0, 550.0, 700.0, 1000.0, 1260.0, 1600.0, 2500.0, 3227.0] | [960.0, 1300.0, 1700.0, 2200.0, 2996.0, 4000.0, 6000.0, 7946.0]
HV 16A | HV 16A | 16 | 0 | [10.0, 0.352, 0.164, 0.1, 0.0649, 0.0342, 0.01] | [10.0, 2.34, 0.722, 0.181, 0.1, 0.055, 0.0296, 0.01] | 0 | [48.0, 60.0, 65.0, 71.0, 80.0, 100.0, 162.0] | [96.0, 110.0, 125.0, 150.0, 168.0, 200.0, 250.0, 398.0]
HV 200A | HV 200A | 200 | 0 | [10.0, 4.267, 1.21, 0.403, 0.1, 0.058, 0.022, 0.01] | [10.0, 3.73, 1.654, 0.328, 0.1, 0.0531, 0.019, 0.01] | 0 | [600.0, 700.0, 900.0, 1150.0, 1665.0, 2000.0, 3000.0, 4313.0] | [1200.0, 1500.0, 1800.0, 2700.0, 3960.0, 5000.0, 7500.0, 10620.0]
HV 20A | HV 20A | 20 | 0 | [10.0, 1.3, 0.3, 0.155, 0.1, 0.0555, 0.023, 0.01] | [10.0, 1.3, 0.161, 0.1, 0.0611, 0.0399, 0.0141, 0.01] | 0 | [60.0, 70.0, 80.0, 87.0, 94.0, 110.0, 150.0, 216.0] | [120.0, 150.0, 200.0, 223.0, 260.0, 300.0, 450.0, 532.0]
HV 25A | HV 25A | 25 | 0 | [10.0, 2.512, 0.833, 0.299, 0.1, 0.0372, 0.0223, 0.01] | [10.0, 3.125, 0.597, 0.198, 0.1, 0.0378, 0.022, 0.01] | 0 | [75.0, 82.0, 90.0, 100.0, 124.0, 170.0, 200.0, 289.0] | [150.0, 170.0, 210.0, 250.0, 294.0, 400.0, 500.0, 711.0]
HV 31.5A | HV 31.5A | 31.5 | 0 | [10.0, 2.34, 0.722, 0.181, 0.1, 0.055, 0.0296, 0.01] | [10.0, 2.84, 0.368, 0.164, 0.1, 0.0621, 0.0378, 0.0195, 0.01] | 0 | [95.0, 110.0, 125.0, 150.0, 165.0, 200.0, 250.0, 390.0] | [189.0, 220.0, 300.0, 350.0, 393.0, 450.0, 530.0, 700.0, 960.0]
HV 40A | HV 40A | 40 | 0 | [10.0, 1.3, 0.161, 0.1, 0.0611, 0.0399, 0.0141, 0.01] | [10.0, 2.05, 0.369, 0.198, 0.1, 0.051, 0.0298, 0.01] | 0 | [120.0, 150.0, 200.0, 223.0, 260.0, 300.0, 450.0, 532.0] | [240.0, 300.0, 400.0, 450.0, 530.0, 650.0, 800.0, 1311.0]
HV 50A | HV 50A | 50 | 0 | [10.0, 3.215, 0.597, 0.198, 0.1, 0.0378, 0.022, 0.01] | [10.0, 3.64, 0.854, 0.281, 0.1, 0.0531, 0.022, 0.01] | 0 | [150.0, 170.0, 210.0, 250.0, 294.0, 400.0, 500.0, 711.0] | [300.0, 350.0, 450.0, 550.0, 700.0, 850.0, 1200.0, 1752.0]
HV 6.3A | HV 6.3A | 6.3 | 0 | [10.0, 1.39, 0.344, 0.168, 0.1, 0.056, 0.0263, 0.01] | [10.0, 1.711, 0.516, 0.198, 0.1, 0.0634, 0.0303, 0.01] | 0 | [19.0, 19.5, 20.4, 20.8, 22.0, 25.0, 32.0, 48.0] | [38.0, 40.0, 43.0, 48.0, 53.0, 60.0, 75.0, 118.0]
HV 63A | HV 63A | 63 | 0 | [10.0, 2.84, 0.368, 0.164, 0.1, 0.0621, 0.0378, 0.0195, 0.01] | [10.0, 1.82, 0.344, 0.1, 0.0467, 0.0269, 0.01] | 0 | [189.0, 220.0, 300.0, 350.0, 393.0, 450.0, 530.0, 700.0, 961.0] | [378.0, 500.0, 700.0, 934.0, 1200.0, 1500.0, 2366.0]
HV 80A | HV 80A | 80 | 0 | [10.0, 2.05, 0.369, 0.198, 0.1, 0.051, 0.0298, 0.01] | [10.0, 4.15, 1.03, 0.198, 0.1, 0.051, 0.0172, 0.01] | 0 | [240.0, 300.0, 400.0, 450.0, 530.0, 650.0, 800.0, 1311.0] | [480.0, 550.0, 700.0, 1000.0, 1260.0, 1600.0, 2500.0, 3227.0]
Siemens NH-1-100 | Siemens NH-1-100 | 100 | [5400.0, 2000.0, 400.0, 20.0, 1.0, 0.2, 0.012, 0.004] | 0 | 0 | [150.0, 190.0, 250.0, 430.0, 900.0, 1250.0, 2700.0, 3600.0] | 0 | 0
Siemens NH-1-125 | Siemens NH-1-125 | 125 | [4800.0, 120.0, 7.0, 0.1, 0.004] | 0 | 0 | [180.0, 400.0, 740.0, 2000.0, 4250.0] | 0 | 0
Siemens NH-1-16 | Siemens NH-1-16 | 16 | [4000.0, 400.0, 2.0, 0.1, 0.04, 0.01] | 0 | 0 | [26.0, 35.0, 75.0, 150.0, 200.0, 300.0] | 0 | 0
Siemens NH-1-160 | Siemens NH-1-160 | 160 | [4800.0, 120.0, 7.0, 0.1, 0.004] | 0 | 0 | [210.0, 500.0, 900.0, 2300.0, 5000.0] | 0 | 0
Siemens NH-1-25 | Siemens NH-1-25 | 25 | [4000.0, 1000.0, 10.0, 0.2, 0.02, 0.01] | 0 | 0 | [40.0, 50.0, 100.0, 210.0, 400.0, 500.0] | 0 | 0
Siemens NH-1-50 | Siemens NH-1-50 | 50 | [4000.0, 40.0, 4.0, 1.0, 0.02, 0.01] | 0 | 0 | [86.0, 200.0, 300.0, 400.0, 1000.0, 1280.0] | 0 | 0
Siemens NH-1-63 | Siemens NH-1-63 | 63 | [4000.0, 100.0, 10.0, 2.0, 0.04, 0.01] | 0 | 0 | [100.0, 200.0, 300.0, 400.0, 1000.0, 1500.0] | 0 | 0
Siemens NH-1-80 | Siemens NH-1-80 | 80 | [4800.0, 120.0, 7.0, 0.1, 0.01] | 0 | 0 | [150.58, 250.0, 450.0, 1150.0, 2470.0] | 0 | 0
Siemens NH-2-1000 | Siemens NH-2-1000 | 1000 | [4800.0, 120.0, 7.0, 0.1, 0.004] | 0 | 0 | [1900.0, 3500.0, 8400.0, 24000.0, 52000.0] | 0 | 0
Siemens NH-2-200 | Siemens NH-2-200 | 200 | [4800.0, 120.0, 7.0, 0.1, 0.004] | 0 | 0 | [280.0, 650.0, 1200.0, 3000.0, 7000.0] | 0 | 0
Siemens NH-2-224 | Siemens NH-2-224 | 224 | [4800.0, 120.0, 7.0, 0.2, 0.04, 0.004] | 0 | 0 | [400.0, 750.0, 1453.0, 3025.0, 4315.0, 7600.0] | 0 | 0
Siemens NH-2-250 | Siemens NH-2-250 | 250 | [4800.0, 120.0, 7.0, 0.1, 0.004] | 0 | 0 | [450.0, 800.0, 1650.0, 4000.0, 8500.0] | 0 | 0
Siemens NH-2-315 | Siemens NH-2-315 | 315 | [4800.0, 120.0, 7.0, 0.1, 0.004] | 0 | 0 | [550.0, 920.0, 1900.0, 5000.0, 11000.0] | 0 | 0
Siemens NH-2-355 | Siemens NH-2-355 | 355 | [4800.0, 120.0, 6.0, 0.1, 0.004] | 0 | 0 | [650.0, 1116.27, 2350.0, 5840.0, 12790.0] | 0 | 0
Siemens NH-2-400 | Siemens NH-2-400 | 400 | [4800.0, 120.0, 7.0, 0.1, 0.004] | 0 | 0 | [720.0, 1350.0, 2800.0, 6500.0, 15000.0] | 0 | 0
Siemens NH-2-425 | Siemens NH-2-425 | 425 | [4800.0, 120.0, 7.0, 0.1, 0.004] | 0 | 0 | [850.0, 1500.0, 3050.0, 7500.0, 16500.0] | 0 | 0
Siemens NH-2-630 | Siemens NH-2-630 | 630 | [4800.0, 120.0, 7.0, 0.1, 0.004] | 0 | 0 | [1200.0, 2000.0, 4800.0, 12000.0, 26000.0] | 0 | 0

## res_bus
| vm_pu | va_degree | p_mw | q_mvar
0 | 0.9953 | -0.0904 | 0.0026932 | 0.00067499
1 | 0.99519 | -0.092547 | 0.0029597 | 0.00074176
2 | 0.99543 | -0.088059 | 0 | 0
3 | 0.99514 | -0.093557 | 0 | 0
4 | 0.99535 | -0.089445 | 0.00049439 | 0.00012391
5 | 0.99567 | -0.083372 | 0 | 0
6 | 0.99483 | -0.099544 | 0 | 0
7 | 0.99507 | -0.094901 | 0 | 0
8 | 0.9952 | -0.092486 | 0.00052145 | 0.00013069
9 | 1 | 0 | -0.047152 | -0.011479
10 | 0.99531 | -0.090292 | 0.00079622 | 0.00019955
11 | 0.99463 | -0.10346 | 0.001369 | 0.0003431
12 | 0.99505 | -0.095267 | 0.0004578 | 0.00011474
13 | 0.99518 | -0.092857 | 0.00054583 | 0.0001368
14 | 0.99593 | -0.07805 | 0 | 0
15 | 0.9999 | -0.0018871 | 0.00082588 | 0.00020699
16 | 0.99528 | -0.090889 | 0.00097185 | 0.00024357
17 | 0.99507 | -0.094877 | 0 | 0
18 | 0.99503 | -0.095723 | 0.001126 | 0.0002822
19 | 0.99497 | -0.096959 | 0.0015361 | 0.00038498
20 | 0.99501 | -0.09601 | 0.0018108 | 0.00045382
21 | 0.99459 | -0.10431 | 0.00037048 | 9.285e-05
22 | 0.9999 | -0.0019459 | 0.0010897 | 0.00027311
23 | 0.9937 | -0.12113 | 0.0062316 | 0.0015618
24 | 0.99525 | -0.091387 | 0.0020319 | 0.00050924
25 | 0.99525 | -0.091405 | 0.00031331 | 7.8522e-05
26 | 0.99321 | -0.13054 | 0.0018894 | 0.00047353
27 | 0.99297 | -0.13516 | 0.0026659 | 0.00066813
28 | 0.99295 | -0.13564 | 0.00090675 | 0.00022725
29 | 0.99273 | -0.13985 | 0.012275 | 0.0030763
30 | 0.99456 | -0.10472 | 0.0013792 | 0.00034567
31 | 0.99998 | 149.9956 | 0 | 0

## res_line
| p_from_mw | q_from_mvar | p_to_mw | q_to_mvar | pl_mw | ql_mvar | i_from_ka | i_to_ka | i_ka | vm_from_pu | va_from_degree | vm_to_pu | va_to_degree | loading_percent
0 | 0.0065386 | 0.0016336 | -0.0065379 | -0.0016334 | 6.6695e-07 | 1.849e-07 | 0.0097736 | 0.0097737 | 0.0097737 | 0.9953 | -0.0904 | 0.99519 | -0.092547 | 2.6851
1 | -0.0092318 | -0.0023086 | 0.0092329 | 0.002309 | 1.028e-06 | 4.7084e-07 | 0.0138 | 0.0138 | 0.0138 | 0.9953 | -0.0904 | 0.99543 | -0.088059 | 3.7912
2 | 0.0035783 | 0.00089163 | -0.0035781 | -0.00089173 | 1.7155e-07 | -9.799e-08 | 0.0053484 | 0.0053485 | 0.0053485 | 0.99519 | -0.092547 | 0.99514 | -0.093557 | 1.4694
3 | 0.0060365 | 0.0015114 | -0.0060361 | -0.0015113 | 3.9817e-07 | 8.5312e-08 | 0.0090232 | 0.0090232 | 0.0090232 | 0.99543 | -0.088059 | 0.99535 | -0.089445 | 2.4789
4 | -0.015269 | -0.0038204 | 0.015273 | 0.0038224 | 3.4057e-06 | 1.9529e-06 | 0.022823 | 0.022823 | 0.022823 | 0.99543 | -0.088059 | 0.99567 | -0.083372 | 6.2701
5 | 0.0031203 | 0.00077971 | -0.0031194 | -0.00078055 | 8.8825e-07 | -8.4512e-07 | 0.0046649 | 0.0046654 | 0.0046654 | 0.99514 | -0.093557 | 0.99483 | -0.099544 | 1.2817
6 | 0.00045784 | 0.00011202 | -0.00045781 | -0.00011415 | 2.8984e-08 | -2.1275e-06 | 0.00068365 | 0.0006844 | 0.0006844 | 0.99514 | -0.093557 | 0.99507 | -0.094901 | 0.18802
7 | 0.0055417 | 0.0013874 | -0.0055409 | -0.0013873 | 8.023e-07 | 1.0834e-07 | 0.0082841 | 0.0082843 | 0.0082843 | 0.99535 | -0.089445 | 0.9952 | -0.092486 | 2.2759
8 | -0.019388 | -0.0048526 | 0.019465 | 0.0048989 | 7.7242e-05 | 4.6229e-05 | 0.028972 | 0.028971 | 0.028972 | 0.99567 | -0.083372 | 1 | 0 | 7.9594
9 | 0.0041148 | 0.0010303 | -0.0041134 | -0.0010306 | 1.3557e-06 | -3.7531e-07 | 0.0061491 | 0.0061496 | 0.0061496 | 0.99567 | -0.083372 | 0.99531 | -0.090292 | 1.6894
10 | 0.0031194 | 0.00078055 | -0.0031188 | -0.0007811 | 5.8108e-07 | -5.5222e-07 | 0.0046654 | 0.0046657 | 0.0046657 | 0.99483 | -0.099544 | 0.99463 | -0.10346 | 1.2818
11 | 0.00045781 | 0.00011415 | -0.0004578 | -0.00011474 | 7.9628e-09 | -5.8362e-07 | 0.0006844 | 0.0006846 | 0.0006846 | 0.99507 | -0.094901 | 0.99505 | -0.095267 | 0.18808
12 | 0.0050195 | 0.0012566 | -0.0050194 | -0.0012566 | 8.8482e-08 | 2.1927e-09 | 0.0075046 | 0.0075046 | 0.0075046 | 0.9952 | -0.092486 | 0.99518 | -0.092857 | 2.0617
13 | 0.024122 | 0.0061006 | -0.024032 | -0.0060455 | 8.9963e-05 | 5.5146e-05 | 0.035913 | 0.035914 | 0.035914 | 1 | 0 | 0.99593 | -0.07805 | 9.8664
14 | 0.0019158 | 0.00047943 | -0.0019156 | -0.00048006 | 1.7211e-07 | -6.3079e-07 | 0.0028505 | 0.0028507 | 0.0028507 | 1 | 0 | 0.9999 | -0.0018871 | 0.78316
15 | 0.0033172 | 0.00083109 | -0.0033171 | -0.00083117 | 9.43e-08 | -7.253e-08 | 0.0049592 | 0.0049592 | 0.0049592 | 0.99531 | -0.090292 | 0.99528 | -0.090889 | 1.3624
16 | 0.0017498 | 0.00043801 | -0.0017498 | -0.00043832 | 7.0722e-08 | -3.1193e-07 | 0.0026176 | 0.0026178 | 0.0026178 | 0.99463 | -0.10346 | 0.99459 | -0.10431 | 0.71916
17 | 0.0044736 | 0.0011198 | -0.0044731 | -0.0011199 | 4.3019e-07 | -5.782e-08 | 0.0066885 | 0.0066886 | 0.0066886 | 0.99518 | -0.092857 | 0.99507 | -0.094877 | 1.8375
18 | 0.024032 | 0.0060455 | -0.023982 | -0.0060152 | 4.9357e-05 | 3.0264e-05 | 0.035914 | 0.035914 | 0.035914 | 0.99593 | -0.07805 | 0.9937 | -0.12113 | 9.8665
19 | 0.0010897 | 0.00027307 | -0.0010897 | -0.00027311 | 3.0548e-09 | -3.8675e-08 | 0.0016217 | 0.0016217 | 0.0016217 | 0.9999 | -0.0018871 | 0.9999 | -0.0019459 | 0.44552
20 | 0.0023452 | 0.0005876 | -0.0023452 | -0.00058772 | 5.5612e-08 | -1.2117e-07 | 0.0035063 | 0.0035063 | 0.0035063 | 0.99528 | -0.090889 | 0.99525 | -0.091387 | 0.96327
21 | 0.0029369 | 0.00073578 | -0.0029368 | -0.00073591 | 1.1837e-07 | -1.3684e-07 | 0.0043917 | 0.0043917 | 0.0043917 | 0.99507 | -0.094877 | 0.99503 | -0.095723 | 1.2065
22 | 0.0015362 | 0.00038408 | -0.0015361 | -0.00038498 | 1.5223e-07 | -9.0179e-07 | 0.002297 | 0.0022973 | 0.0022973 | 0.99507 | -0.094877 | 0.99497 | -0.096959 | 0.63113
23 | 0.0018108 | 0.00045372 | -0.0018108 | -0.00045382 | 2.471e-08 | -1.0091e-07 | 0.0027079 | 0.0027079 | 0.0027079 | 0.99503 | -0.095723 | 0.99501 | -0.09601 | 0.74394
24 | 0.0013793 | 0.00034547 | -0.0013792 | -0.00034567 | 2.715e-08 | -2.0327e-07 | 0.0020635 | 0.0020636 | 0.0020636 | 0.99459 | -0.10431 | 0.99456 | -0.10472 | 0.56691
25 | 0.017751 | 0.0044534 | -0.017743 | -0.0044487 | 7.9606e-06 | 4.7058e-06 | 0.026583 | 0.026583 | 0.026583 | 0.9937 | -0.12113 | 0.99321 | -0.13054 | 7.303
26 | 0.00031331 | 7.848e-05 | -0.00031331 | -7.8522e-05 | 2.6583e-10 | -4.1811e-08 | 0.00046841 | 0.00046843 | 0.00046843 | 0.99525 | -0.091387 | 0.99525 | -0.091405 | 0.12869
27 | 0.015853 | 0.0039752 | -0.01585 | -0.0039731 | 3.4902e-06 | 2.0202e-06 | 0.023752 | 0.023752 | 0.023752 | 0.99321 | -0.13054 | 0.99297 | -0.13516 | 6.5253
28 | 0.013184 | 0.003305 | -0.013184 | -0.0033049 | 2.9957e-07 | 1.6525e-07 | 0.019757 | 0.019757 | 0.019757 | 0.99297 | -0.13516 | 0.99295 | -0.13564 | 5.4278
29 | 0.012277 | 0.0030776 | -0.012275 | -0.0030763 | 2.4644e-06 | 1.3262e-06 | 0.018398 | 0.018398 | 0.018398 | 0.99295 | -0.13564 | 0.99273 | -0.13985 | 5.0545

## res_trafo
| p_hv_mw | q_hv_mvar | p_lv_mw | q_lv_mvar | pl_mw | ql_mvar | i_hv_ka | i_lv_ka | vm_hv_pu | va_hv_degree | vm_lv_pu | va_lv_degree | loading_percent
0 | -6.4999e-16 | 2.4266e-15 | 0.00165 | 1.2699e-07 | 0.00165 | 1.2699e-07 | 7.2519e-17 | 0.0023815 | 0.99998 | 149.9956 | 1 | 0 | 0.2619

## res_ext_grid
| p_mw | q_mvar
0 | 0.047152 | 0.011479

## res_load
| p_mw | q_mvar
0 | 0.0026932 | 0.00067499
1 | 0.0029597 | 0.00074176
2 | 0.00049439 | 0.00012391
3 | 0.00052145 | 0.00013069
4 | 0.00079622 | 0.00019955
5 | 0.001369 | 0.0003431
6 | 0.0004578 | 0.00011474
7 | 0.00054583 | 0.0001368
8 | 0.00082588 | 0.00020699
9 | 0.00097185 | 0.00024357
10 | 0.001126 | 0.0002822
11 | 0.0015361 | 0.00038498
12 | 0.0018108 | 0.00045382
13 | 0.00037048 | 9.285e-05
14 | 0.0010897 | 0.00027311
15 | 0.0062316 | 0.0015618
16 | 0.0020319 | 0.00050924
17 | 0.00031331 | 7.8522e-05
18 | 0.0018894 | 0.00047353
19 | 0.0026659 | 0.00066813
20 | 0.00090675 | 0.00022725
21 | 0.012275 | 0.0030763
22 | 0.0013792 | 0.00034567

## dtypes
| element | column | dtype
0 | bus | name | object
1 | bus | vn_kv | float64
2 | bus | type | object
3 | bus | zone | object
4 | bus | in_service | bool
5 | load | name | object
6 | load | bus | uint32
7 | load | p_mw | float64
8 | load | q_mvar | float64
9 | load | const_z_percent | float64
10 | load | const_i_percent | float64
11 | load | sn_mva | float64
12 | load | scaling | float64
13 | load | in_service | bool
14 | load | type | object
15 | ext_grid | name | object
16 | ext_grid | bus | uint32
17 | ext_grid | vm_pu | float64
18 | ext_grid | va_degree | float64
19 | ext_grid | slack_weight | float64
20 | ext_grid | in_service | bool
21 | line | name | object
22 | line | std_type | object
23 | line | from_bus | uint32
24 | line | to_bus | uint32
25 | line | length_km | float64
26 | line | r_ohm_per_km | float64
27 | line | x_ohm_per_km | float64
28 | line | c_nf_per_km | float64
29 | line | g_us_per_km | float64
30 | line | max_i_ka | float64
31 | line | df | float64
32 | line | parallel | uint32
33 | line | type | object
34 | line | in_service | bool
35 | trafo | name | object
36 | trafo | std_type | object
37 | trafo | hv_bus | uint32
38 | trafo | lv_bus | uint32
39 | trafo | sn_mva | float64
40 | trafo | vn_hv_kv | float64
41 | trafo | vn_lv_kv | float64
42 | trafo | vk_percent | float64
43 | trafo | vkr_percent | float64
44 | trafo | pfe_kw | float64
45 | trafo | i0_percent | float64
46 | trafo | shift_degree | float64
47 | trafo | tap_side | object
48 | trafo | tap_neutral | int32
49 | trafo | tap_min | int32
50 | trafo | tap_max | int32
51 | trafo | tap_step_percent | float64
52 | trafo | tap_step_degree | float64
53 | trafo | tap_pos | int32
54 | trafo | tap_phase_shifter | bool
55 | trafo | parallel | uint32
56 | trafo | df | float64
57 | trafo | in_service | bool
58 | line_geodata | coords | object
59 | bus_geodata | x | float64
60 | bus_geodata | y | float64
61 | bus_geodata | coords | object
62 | res_bus | vm_pu | float64
63 | res_bus | va_degree | float64
64 | res_bus | p_mw | float64
65 | res_bus | q_mvar | float64
66 | res_line | p_from_mw | float64
67 | res_line | q_from_mvar | float64
68 | res_line | p_to_mw | float64
69 | res_line | q_to_mvar | float64
70 | res_line | pl_mw | float64
71 | res_line | ql_mvar | float64
72 | res_line | i_from_ka | float64
73 | res_line | i_to_ka | float64
74 | res_line | i_ka | float64
75 | res_line | vm_from_pu | float64
76 | res_line | va_from_degree | float64
77 | res_line | vm_to_pu | float64
78 | res_line | va_to_degree | float64
79 | res_line | loading_percent | float64
80 | res_trafo | p_hv_mw | float64
81 | res_trafo | q_hv_mvar | float64
82 | res_trafo | p_lv_mw | float64
83 | res_trafo | q_lv_mvar | float64
84 | res_trafo | pl_mw | float64
85 | res_trafo | ql_mvar | float64
86 | res_trafo | i_hv_ka | float64
87 | res_trafo | i_lv_ka | float64
88 | res_trafo | vm_hv_pu | float64
89 | res_trafo | va_hv_degree | float64
90 | res_trafo | vm_lv_pu | float64
91 | res_trafo | va_lv_degree | float64
92 | res_trafo | loading_percent | float64
93 | res_ext_grid | p_mw | float64
94 | res_ext_grid | q_mvar | float64
95 | res_load | p_mw | float64
96 | res_load | q_mvar | float64

## parameters
| version | format_version | converged | OPF_converged | name | f_hz | sn_mva
0 | 2.14.6 | 2.14.0 | TRUE | FALSE |  | 50 | 1