## bus
| name | vn_kv | type | zone | in_service
0 | bus_LV_1702-12_0_3_node_0 | 0.4 | n |  | TRUE
1 | bus_LV_1702-12_0_3_node_1 | 0.4 | n |  | TRUE
2 | bus_LV_1702-12_0_3_node_2 | 0.4 | n |  | TRUE
3 | bus_LV_1702-12_0_3_node_4 | 0.4 | n |  | TRUE
4 | bus_LV_1702-12_0_3_node_5 | 0.4 | n |  | TRUE
5 | bus_LV_1702-12_0_3_node_10 | 0.4 | n |  | TRUE
6 | bus_LV_1702-12_0_3_node_42 | 0.4 | n |  | TRUE
7 | bus_LV_1702-12_0_3_node_41 | 0.4 | n |  | TRUE
8 | bus_LV_1702-12_0_3_node_8 | 0.4 | n |  | TRUE
9 | bus_LV_1702-12_0_3_node_33 | 0.4 | n |  | TRUE
10 | bus_LV_1702-12_0_3_node_13 | 0.4 | n |  | TRUE
11 | bus_LV_1702-12_0_3_node_9 | 0.4 | n |  | TRUE
12 | bus_LV_1702-12_0_3_node_15 | 0.4 | n |  | TRUE
13 | bus_LV_1702-12_0_3_node_37 | 0.4 | n |  | TRUE
14 | bus_LV_1702-12_0_3_node_39 | 0.4 | n |  | TRUE
15 | bus_LV_1702-12_0_3_node_16 | 0.4 | n |  | TRUE
16 | bus_LV_1702-12_0_3_node_20 | 0.4 | n |  | TRUE
17 | bus_LV_1702-12_0_3_node_11 | 0.4 | n |  | TRUE
18 | bus_LV_1702-12_0_3_node_12 | 0.4 | n |  | TRUE
19 | bus_LV_1702-12_0_3_node_26 | 0.4 | n |  | TRUE
20 | bus_LV_1702-12_0_3_node_14 | 0.4 | n |  | TRUE
21 | bus_LV_1702-12_0_3_node_36 | 0.4 | n |  | TRUE
22 | bus_LV_1702-12_0_3_node_40 | 0.4 | n |  | TRUE
23 | bus_LV_1702-12_0_3_node_17 | 0.4 | n |  | TRUE
24 | bus_LV_1702-12_0_3_node_18 | 0.4 | n |  | TRUE
25 | bus_LV_1702-12_0_3_node_21 | 0.4 | n |  | TRUE
26 | bus_LV_1702-12_0_3_node_22 | 0.4 | n |  | TRUE
27 | bus_LV_1702-12_0_3_node_23 | 0.4 | n |  | TRUE
28 | bus_LV_1702-12_0_3_node_25 | 0.4 | n |  | TRUE
29 | bus_LV_1702-12_0_3_node_34 | 0.4 | n |  | TRUE
30 | bus_LV_1702-12_0_3_node_32 | 0.4 | n |  | TRUE
31 | bus_LV_1702-12_0_3_node_27 | 0.4 | n |  | TRUE
32 | bus_LV_1702-12_0_3_node_29 | 0.4 | n |  | TRUE
33 | bus_LV_1702-12_0_3_node_31 | 0.4 | n |  | TRUE
34 | bus_LV_1702-12_0_3_node_38 | 0.4 | n |  | TRUE
35 | bus_LV_1702-12_0_3_node_35 | 0.4 | n |  | TRUE
36 | bus_MV_498_0_node_0 | 20 | n |  | TRUE

## load
| name | bus | p_mw | q_mvar | const_z_percent | const_i_percent | sn_mva | scaling | in_service | type
0 | LV_1702-12_0_3_load_0 | 0 | 0.02559 | 0.0064133 | 0 | 0 |  | 1 | TRUE | wye
1 | LV_1702-12_0_3_load_42 | 6 | 0.010481 | 0.0026267 | 0 | 0 |  | 1 | TRUE | wye
2 | LV_1702-12_0_3_load_41 | 7 | 0.0066399 | 0.0016641 | 0 | 0 |  | 1 | TRUE | wye
3 | LV_1702-12_0_3_load_33 | 9 | 0.011547 | 0.0028941 | 0 | 0 |  | 1 | TRUE | wye
4 | LV_1702-12_0_3_load_13 | 10 | 0.0030264 | 0.00075849 | 0 | 0 |  | 1 | TRUE | wye
5 | LV_1702-12_0_3_load_39 | 14 | 0.014856 | 0.0037232 | 0 | 0 |  | 1 | TRUE | wye
6 | LV_1702-12_0_3_load_20 | 16 | 0.012743 | 0.0031936 | 0 | 0 |  | 1 | TRUE | wye
7 | LV_1702-12_0_3_load_11 | 17 | 0.018262 | 0.0045769 | 0 | 0 |  | 1 | TRUE | wye
8 | LV_1702-12_0_3_load_26 | 19 | 0.010042 | 0.0025168 | 0 | 0 |  | 1 | TRUE | wye
9 | LV_1702-12_0_3_load_14 | 20 | 0.023613 | 0.0059179 | 0 | 0 |  | 1 | TRUE | wye
10 | LV_1702-12_0_3_load_36 | 21 | 0.011483 | 0.0028779 | 0 | 0 |  | 1 | TRUE | wye
11 | LV_1702-12_0_3_load_40 | 22 | 0.0067064 | 0.0016808 | 0 | 0 |  | 1 | TRUE | wye
12 | LV_1702-12_0_3_load_17 | 23 | 0.012295 | 0.0030814 | 0 | 0 |  | 1 | TRUE | wye
13 | LV_1702-12_0_3_load_18 | 24 | 0.011608 | 0.0029092 | 0 | 0 |  | 1 | TRUE | wye
14 | LV_1702-12_0_3_load_21 | 25 | 0.0026357 | 0.00066057 | 0 | 0 |  | 1 | TRUE | wye
15 | LV_1702-12_0_3_load_22 | 26 | 0.001935 | 0.00048495 | 0 | 0 |  | 1 | TRUE | wye
16 | LV_1702-12_0_3_load_25 | 28 | 0.012153 | 0.0030459 | 0 | 0 |  | 1 | TRUE | wye
17 | LV_1702-12_0_3_load_34 | 29 | 0.010696 | 0.0026807 | 0 | 0 |  | 1 | TRUE | wye
18 | LV_1702-12_0_3_load_27 | 31 | 0.018396 | 0.0046105 | 0 | 0 |  | 1 | TRUE | wye
19 | LV_1702-12_0_3_load_38 | 34 | 0.024481 | 0.0061355 | 0 | 0 |  | 1 | TRUE | wye
20 | LV_1702-12_0_3_load_35 | 35 | 0.026006 | 0.0065177 | 0 | 0 |  | 1 | TRUE | wye

## ext_grid
| name | bus | vm_pu | va_degree | slack_weight | in_service
0 |  | 9 | 1 | 0 | 1 | TRUE

## line
| name | std_type | from_bus | to_bus | length_km | r_ohm_per_km | x_ohm_per_km | c_nf_per_km | g_us_per_km | max_i_ka | df | parallel | type | in_service
0 | LV_1702-12_0_3_line_0 |  | 0 | 1 | 0.018135 | 0.125 | 0.08 | 261 | 0 | 0.364 | 1 | 1 | cs | TRUE
1 | LV_1702-12_0_3_line_1 |  | 0 | 2 | 0.032391 | 0.125 | 0.08 | 261 | 0 | 0.364 | 1 | 1 | cs | TRUE
2 | LV_1702-12_0_3_line_2 |  | 1 | 3 | 0.052781 | 0.125 | 0.08 | 261 | 0 | 0.364 | 1 | 1 | cs | TRUE
3 | LV_1702-12_0_3_line_3 |  | 2 | 4 | 0.035615 | 0.125 | 0.08 | 261 | 0 | 0.364 | 1 | 1 | cs | TRUE
4 | LV_1702-12_0_3_line_4 |  | 3 | 5 | 0.19272 | 0.125 | 0.08 | 261 | 0 | 0.364 | 1 | 1 | cs | TRUE
5 | LV_1702-12_0_3_line_5 |  | 3 | 6 | 0.000441 | 0.125 | 0.08 | 261 | 0 | 0.364 | 1 | 1 | cs | TRUE
6 | LV_1702-12_0_3_line_6 |  | 4 | 7 | 0.013577 | 0.125 | 0.08 | 261 | 0 | 0.364 | 1 | 1 | cs | TRUE
7 | LV_1702-12_0_3_line_7 |  | 5 | 15 | 0.01798 | 0.125 | 0.08 | 261 | 0 | 0.364 | 1 | 2 | cs | TRUE
8 | LV_1702-12_0_3_line_8 |  | 5 | 16 | 0.0068978 | 0.125 | 0.08 | 261 | 0 | 0.364 | 1 | 1 | cs | TRUE
9 | LV_1702-12_0_3_line_9 |  | 8 | 9 | 0.020338 | 0.125 | 0.08 | 261 | 0 | 0.364 | 1 | 1 | cs | TRUE
10 | LV_1702-12_0_3_line_10 |  | 8 | 10 | 0.04445 | 0.125 | 0.08 | 261 | 0 | 0.364 | 1 | 1 | cs | TRUE
11 | LV_1702-12_0_3_line_11 |  | 9 | 19 | 0.0072342 | 0.125 | 0.08 | 261 | 0 | 0.364 | 1 | 2 | cs | TRUE
12 | LV_1702-12_0_3_line_12 |  | 10 | 18 | 0.045231 | 0.125 | 0.08 | 261 | 0 | 0.364 | 1 | 1 | cs | TRUE
13 | LV_1702-12_0_3_line_13 |  | 11 | 12 | 0.009788 | 0.125 | 0.08 | 261 | 0 | 0.364 | 1 | 2 | cs | TRUE
14 | LV_1702-12_0_3_line_14 |  | 11 | 13 | 0.036563 | 0.125 | 0.08 | 261 | 0 | 0.364 | 1 | 1 | cs | TRUE
15 | LV_1702-12_0_3_line_15 |  | 11 | 14 | 0.042212 | 0.125 | 0.08 | 261 | 0 | 0.364 | 1 | 2 | cs | TRUE
16 | LV_1702-12_0_3_line_16 |  | 12 | 15 | 0.010108 | 0.125 | 0.08 | 261 | 0 | 0.364 | 1 | 2 | cs | TRUE
17 | LV_1702-12_0_3_line_17 |  | 12 | 20 | 0.021677 | 0.125 | 0.08 | 261 | 0 | 0.364 | 1 | 1 | cs | TRUE
18 | LV_1702-12_0_3_line_18 |  | 13 | 21 | 0.022558 | 0.125 | 0.08 | 261 | 0 | 0.364 | 1 | 1 | cs | TRUE
19 | LV_1702-12_0_3_line_19 |  | 14 | 22 | 0.014678 | 0.125 | 0.08 | 261 | 0 | 0.364 | 1 | 2 | cs | TRUE
20 | LV_1702-12_0_3_line_20 |  | 15 | 23 | 0.021382 | 0.125 | 0.08 | 261 | 0 | 0.364 | 1 | 1 | cs | TRUE
21 | LV_1702-12_0_3_line_21 |  | 17 | 18 | 0.011482 | 0.125 | 0.08 | 261 | 0 | 0.364 | 1 | 1 | cs | TRUE
22 | LV_1702-12_0_3_line_22 |  | 19 | 27 | 0.045261 | 0.125 | 0.08 | 261 | 0 | 0.364 | 1 | 2 | cs | TRUE
23 | LV_1702-12_0_3_line_23 |  | 21 | 33 | 0.044096 | 0.125 | 0.08 | 261 | 0 | 0.364 | 1 | 1 | cs | TRUE
24 | LV_1702-12_0_3_line_24 |  | 22 | 35 | 0.017068 | 0.125 | 0.08 | 261 | 0 | 0.364 | 1 | 2 | cs | TRUE
25 | LV_1702-12_0_3_line_25 |  | 23 | 24 | 0.013162 | 0.125 | 0.08 | 261 | 0 | 0.364 | 1 | 1 | cs | TRUE
26 | LV_1702-12_0_3_line_26 |  | 25 | 26 | 0.0018665 | 0.125 | 0.08 | 261 | 0 | 0.364 | 1 | 1 | cs | TRUE
27 | LV_1702-12_0_3_line_27 |  | 25 | 27 | 0.011697 | 0.125 | 0.08 | 261 | 0 | 0.364 | 1 | 1 | cs | TRUE
28 | LV_1702-12_0_3_line_28 |  | 27 | 28 | 0.014988 | 0.125 | 0.08 | 261 | 0 | 0.364 | 1 | 2 | cs | TRUE
29 | LV_1702-12_0_3_line_29 |  | 28 | 29 | 0.024066 | 0.125 | 0.08 | 261 | 0 | 0.364 | 1 | 2 | cs | TRUE
30 | LV_1702-12_0_3_line_30 |  | 29 | 30 | 0.011474 | 0.125 | 0.08 | 261 | 0 | 0.364 | 1 | 2 | cs | TRUE
31 | LV_1702-12_0_3_line_31 |  | 30 | 35 | 0.025972 | 0.125 | 0.08 | 261 | 0 | 0.364 | 1 | 2 | cs | TRUE
32 | LV_1702-12_0_3_line_32 |  | 30 | 32 | 0.015987 | 0.125 | 0.08 | 261 | 0 | 0.364 | 1 | 1 | cs | TRUE
33 | LV_1702-12_0_3_line_33 |  | 31 | 32 | 0.0085503 | 0.125 | 0.08 | 261 | 0 | 0.364 | 1 | 1 | cs | TRUE
34 | LV_1702-12_0_3_line_34 |  | 33 | 34 | 0.018364 | 0.125 | 0.08 | 261 | 0 | 0.364 | 1 | 1 | cs | TRUE

## trafo
| name | std_type | hv_bus | lv_bus | sn_mva | vn_hv_kv | vn_lv_kv | vk_percent | vkr_percent | pfe_kw | i0_percent | shift_degree | tap_side | tap_neutral | tap_min | tap_max | tap_step_percent | tap_step_degree | tap_pos | tap_phase_shifter | parallel | df | in_service
0 | LV_1702-12_0_3_trafo_33 | 0.63 MVA 20/0.4 kV | 36 | 9 | 0.63 | 20 | 0.4 | 6 | 1.206 | 1.65 | 0.2619 | 150 | hv | 0 | -2 | 2 | 2.5 | 0 | 0 | FALSE | 1 | 1 | TRUE

## line_geodata
| x0 | y0 | x1 | y1 | x2 | y2 | x3 | y3 | x4 | y4 | x5 | y5 | x6 | y6 | x7 | y7 | x8 | y8 | x9 | y9 | x10 | y10 | x11 | y11
0 | 2677419.8695 | 1225767.2785 | 2677436.3885 | 1225774.7627
1 | 2677448.5702 | 1225795.8932 | 2677452.842 | 1225782.2174 | 2677436.3885 | 1225774.7627
2 | 2677419.8695 | 1225767.2785 | 2677413.2675 | 1225776.521 | 2677408.8485 | 1225771.8048 | 2677403.5834 | 1225770.3576 | 2677398.3522 | 1225770.3785 | 2677394.3088 | 1225772.9165 | 2677383.3811 | 1225766.7703 | 2677377.1286 | 1225763.7203
3 | 2677448.5702 | 1225795.8932 | 2677445.7317 | 1225806.619 | 2677451.4387 | 1225813.7202 | 2677461.092 | 1225825.7316
4 | 2677256.0749 | 1225760.8015 | 2677260.7958 | 1225748.6992 | 2677267.1477 | 1225732.4374 | 2677296.7347 | 1225743.0842 | 2677313.2051 | 1225750.9145 | 2677357.913 | 1225773.4548 | 2677372.3507 | 1225780.1803 | 2677377.2553 | 1225780.7889 | 2677394.0063 | 1225778.1049 | 2677394.3088 | 1225772.9165 | 2677383.3811 | 1225766.7703 | 2677377.1286 | 1225763.7203
5 | 2677376.7346 | 1225763.5221 | 2677377.1286 | 1225763.7203
6 | 2677461.092 | 1225825.7316 | 2677465.0561 | 1225822.8813 | 2677468.7049 | 1225822.6954 | 2677473.2879 | 1225824.7947
7 | 2677246.882 | 1225772.2566 | 2677250.6237 | 1225773.6727 | 2677251.3738 | 1225771.9591 | 2677254.8829 | 1225763.8548 | 2677256.0749 | 1225760.8015
8 | 2677256.0749 | 1225760.8015 | 2677253.4612 | 1225761.835 | 2677250.6008 | 1225764.7545
9 | 2677326.993 | 1225814.0469 | 2677321.2499 | 1225818.4641 | 2677315.9945 | 1225821.5201 | 2677312.1261 | 1225824.5942 | 2677311.7043 | 1225826.6231
10 | 2677326.993 | 1225814.0469 | 2677341.5761 | 1225812.502 | 2677349.5176 | 1225819.1763 | 2677347.9124 | 1225830.6854 | 2677350.135 | 1225838.1526
11 | 2677312.3892 | 1225833.5147 | 2677310.994 | 1225830.0387 | 2677311.7043 | 1225826.6231
12 | 2677355.571 | 1225874.8478 | 2677345.7359 | 1225862.8119 | 2677343.6768 | 1225852.0891 | 2677351.3605 | 1225848.2642 | 2677350.135 | 1225838.1526
13 | 2677253.1062 | 1225785.0792 | 2677256.3344 | 1225775.8372
14 | 2677253.1062 | 1225785.0792 | 2677245.7161 | 1225781.4698 | 2677226.3517 | 1225774.0803 | 2677218.6732 | 1225773.4135
15 | 2677253.1062 | 1225785.0792 | 2677251.3777 | 1225792.0837 | 2677250.1587 | 1225801.8967 | 2677255.2676 | 1225826.4808
16 | 2677246.882 | 1225772.2566 | 2677250.6237 | 1225773.6727 | 2677256.3344 | 1225775.8372
17 | 2677256.3344 | 1225775.8372 | 2677276.6056 | 1225783.5167
18 | 2677218.6732 | 1225773.4135 | 2677219.3047 | 1225778.4918 | 2677218.3693 | 1225784.5615 | 2677213.4313 | 1225794.7246
19 | 2677255.2676 | 1225826.4808 | 2677258.2542 | 1225840.8521
20 | 2677246.882 | 1225772.2566 | 2677235.6038 | 1225767.9851 | 2677227.1162 | 1225764.1305
21 | 2677355.571 | 1225874.8478 | 2677364.6328 | 1225867.7972
22 | 2677315.7281 | 1225877.0093 | 2677307.8737 | 1225846.1422 | 2677312.3892 | 1225833.5147 | 2677312.3892 | 1225833.5147
23 | 2677193.4986 | 1225834.0164 | 2677197.0195 | 1225828.5028 | 2677213.4313 | 1225794.7246
24 | 2677261.7271 | 1225857.5634 | 2677258.2542 | 1225840.8521
25 | 2677216.6131 | 1225757.1252 | 2677218.1484 | 1225758.9415 | 2677218.0058 | 1225759.4177 | 2677220.6588 | 1225761.1978 | 2677227.1162 | 1225764.1305
26 | 2677320.8363 | 1225887.4796 | 2677321.8077 | 1225889.0734
27 | 2677315.7281 | 1225877.0093 | 2677317.9283 | 1225882.7084 | 2677320.8363 | 1225887.4796
28 | 2677315.7281 | 1225877.0093 | 2677309.911 | 1225878.9573 | 2677301.1673 | 1225880.3472
29 | 2677301.1673 | 1225880.3472 | 2677293.4872 | 1225881.568 | 2677287.7663 | 1225878.4472 | 2677278.2201 | 1225880.5375
30 | 2677267.0115 | 1225882.9919 | 2677278.2201 | 1225880.5375
31 | 2677267.0115 | 1225882.9919 | 2677261.7271 | 1225857.5634
32 | 2677267.0115 | 1225882.9919 | 2677272.9363 | 1225897.8454
33 | 2677272.9363 | 1225897.8454 | 2677275.4899 | 1225900.269 | 2677278.4429 | 1225904.3405
34 | 2677193.4986 | 1225834.0164 | 2677206.897 | 1225845.4756 | 2677207.4503 | 1225845.9568

## bus_geodata
| x | y | coords
0 | 2677436.3885 | 1225774.7627
1 | 2677419.8695 | 1225767.2785
2 | 2677448.5702 | 1225795.8932
3 | 2677377.1286 | 1225763.7203
4 | 2677461.092 | 1225825.7316
5 | 2677256.0749 | 1225760.8015
6 | 2677376.7346 | 1225763.5221
7 | 2677473.2879 | 1225824.7947
8 | 2677326.993 | 1225814.0469
9 | 2677311.7043 | 1225826.6231
10 | 2677350.135 | 1225838.1526
11 | 2677253.1062 | 1225785.0792
12 | 2677256.3344 | 1225775.8372
13 | 2677218.6732 | 1225773.4135
14 | 2677255.2676 | 1225826.4808
15 | 2677246.882 | 1225772.2566
16 | 2677250.6008 | 1225764.7545
17 | 2677364.6328 | 1225867.7972
18 | 2677355.571 | 1225874.8478
19 | 2677312.3892 | 1225833.5147
20 | 2677276.6056 | 1225783.5167
21 | 2677213.4313 | 1225794.7246
22 | 2677258.2542 | 1225840.8521
23 | 2677227.1162 | 1225764.1305
24 | 2677216.6131 | 1225757.1252
25 | 2677320.8363 | 1225887.4796
26 | 2677321.8077 | 1225889.0734
27 | 2677315.7281 | 1225877.0093
28 | 2677301.1673 | 1225880.3472
29 | 2677278.2201 | 1225880.5375
30 | 2677267.0115 | 1225882.9919
31 | 2677278.4429 | 1225904.3405
32 | 2677272.9363 | 1225897.8454
33 | 2677193.4986 | 1225834.0164
34 | 2677207.4503 | 1225845.9568
35 | 2677261.7271 | 1225857.5634
36 | 2677326.993 | 1225814.0469

## line_std_types
| c_nf_per_km | r_ohm_per_km | x_ohm_per_km | max_i_ka | type | q_mm2 | alpha | voltage_rating
NAYY 4x50 SE | 210 | 0.642 | 0.083 | 0.142 | cs | 50 | 0.00403 | LV
NAYY 4x120 SE | 264 | 0.225 | 0.08 | 0.242 | cs | 120 | 0.00403 | LV
NAYY 4x150 SE | 261 | 0.208 | 0.08 | 0.27 | cs | 150 | 0.00403 | LV
NA2XS2Y 1x95 RM/25 12/20 kV | 216 | 0.313 | 0.132 | 0.252 | cs | 95 | 0.00403 | MV
NA2XS2Y 1x185 RM/25 12/20 kV | 273 | 0.161 | 0.117 | 0.362 | cs | 185 | 0.00403 | MV
NA2XS2Y 1x240 RM/25 12/20 kV | 304 | 0.122 | 0.112 | 0.421 | cs | 240 | 0.00403 | MV
NA2XS2Y 1x95 RM/25 6/10 kV | 315 | 0.313 | 0.123 | 0.249 | cs | 95 | 0.00403 | MV
NA2XS2Y 1x185 RM/25 6/10 kV | 406 | 0.161 | 0.11 | 0.358 | cs | 185 | 0.00403 | MV
NA2XS2Y 1x240 RM/25 6/10 kV | 456 | 0.122 | 0.105 | 0.416 | cs | 240 | 0.00403 | MV
NA2XS2Y 1x150 RM/25 12/20 kV | 250 | 0.206 | 0.116 | 0.319 | cs | 150 | 0.00403 | MV
NA2XS2Y 1x120 RM/25 12/20 kV | 230 | 0.253 | 0.119 | 0.283 | cs | 120 | 0.00403 | MV
NA2XS2Y 1x70 RM/25 12/20 kV | 190 | 0.443 | 0.132 | 0.22 | cs | 70 | 0.00403 | MV
NA2XS2Y 1x150 RM/25 6/10 kV | 360 | 0.206 | 0.11 | 0.315 | cs | 150 | 0.00403 | MV
NA2XS2Y 1x120 RM/25 6/10 kV | 340 | 0.253 | 0.113 | 0.28 | cs | 120 | 0.00403 | MV
NA2XS2Y 1x70 RM/25 6/10 kV | 280 | 0.443 | 0.123 | 0.217 | cs | 70 | 0.00403 | MV
N2XS(FL)2Y 1x120 RM/35 64/110 kV | 112 | 0.153 | 0.166 | 0.366 | cs | 120 | 0.00393 | HV
N2XS(FL)2Y 1x185 RM/35 64/110 kV | 125 | 0.099 | 0.156 | 0.457 | cs | 185 | 0.00393 | HV
N2XS(FL)2Y 1x240 RM/35 64/110 kV | 135 | 0.075 | 0.149 | 0.526 | cs | 240 | 0.00393 | HV
N2XS(FL)2Y 1x300 RM/35 64/110 kV | 144 | 0.06 | 0.144 | 0.588 | cs | 300 | 0.00393 | HV
15-AL1/3-ST1A 0.4 | 11 | 1.8769 | 0.35 | 0.105 | ol | 16 | 0.00403 | LV
24-AL1/4-ST1A 0.4 | 11.25 | 1.2012 | 0.335 | 0.14 | ol | 24 | 0.00403 | LV
48-AL1/8-ST1A 0.4 | 12.2 | 0.5939 | 0.3 | 0.21 | ol | 48 | 0.00403 | LV
94-AL1/15-ST1A 0.4 | 13.2 | 0.306 | 0.29 | 0.35 | ol | 94 | 0.00403 | LV
34-AL1/6-ST1A 10.0 | 9.7 | 0.8342 | 0.36 | 0.17 | ol | 34 | 0.00403 | MV
48-AL1/8-ST1A 10.0 | 10.1 | 0.5939 | 0.35 | 0.21 | ol | 48 | 0.00403 | MV
70-AL1/11-ST1A 10.0 | 10.4 | 0.4132 | 0.339 | 0.29 | ol | 70 | 0.00403 | MV
94-AL1/15-ST1A 10.0 | 10.75 | 0.306 | 0.33 | 0.35 | ol | 94 | 0.00403 | MV
122-AL1/20-ST1A 10.0 | 11.1 | 0.2376 | 0.323 | 0.41 | ol | 122 | 0.00403 | MV
149-AL1/24-ST1A 10.0 | 11.25 | 0.194 | 0.315 | 0.47 | ol | 149 | 0.00403 | MV
34-AL1/6-ST1A 20.0 | 9.15 | 0.8342 | 0.382 | 0.17 | ol | 34 | 0.00403 | MV
48-AL1/8-ST1A 20.0 | 9.5 | 0.5939 | 0.372 | 0.21 | ol | 48 | 0.00403 | MV
70-AL1/11-ST1A 20.0 | 9.7 | 0.4132 | 0.36 | 0.29 | ol | 70 | 0.00403 | MV
94-AL1/15-ST1A 20.0 | 10 | 0.306 | 0.35 | 0.35 | ol | 94 | 0.00403 | MV
122-AL1/20-ST1A 20.0 | 10.3 | 0.2376 | 0.344 | 0.41 | ol | 122 | 0.00403 | MV
149-AL1/24-ST1A 20.0 | 10.5 | 0.194 | 0.337 | 0.47 | ol | 149 | 0.00403 | MV
184-AL1/30-ST1A 20.0 | 10.75 | 0.1571 | 0.33 | 0.535 | ol | 184 | 0.00403 | MV
243-AL1/39-ST1A 20.0 | 11 | 0.1188 | 0.32 | 0.645 | ol | 243 | 0.00403 | MV
48-AL1/8-ST1A 110.0 | 8 | 0.5939 | 0.46 | 0.21 | ol | 48 | 0.00403 | HV
70-AL1/11-ST1A 110.0 | 8.4 | 0.4132 | 0.45 | 0.29 | ol | 70 | 0.00403 | HV
94-AL1/15-ST1A 110.0 | 8.65 | 0.306 | 0.44 | 0.35 | ol | 94 | 0.00403 | HV
122-AL1/20-ST1A 110.0 | 8.5 | 0.2376 | 0.43 | 0.41 | ol | 122 | 0.00403 | HV
149-AL1/24-ST1A 110.0 | 8.75 | 0.194 | 0.41 | 0.47 | ol | 149 | 0.00403 | HV
184-AL1/30-ST1A 110.0 | 8.8 | 0.1571 | 0.4 | 0.535 | ol | 184 | 0.00403 | HV
243-AL1/39-ST1A 110.0 | 9 | 0.1188 | 0.39 | 0.645 | ol | 243 | 0.00403 | HV
305-AL1/39-ST1A 110.0 | 9.2 | 0.0949 | 0.38 | 0.74 | ol | 305 | 0.00403 | HV
490-AL1/64-ST1A 110.0 | 9.75 | 0.059 | 0.37 | 0.96 | ol | 490 | 0.00403 | HV
679-AL1/86-ST1A 110.0 | 9.95 | 0.042 | 0.36 | 1.15 | ol | 679 | 0.00403 | HV
490-AL1/64-ST1A 220.0 | 10 | 0.059 | 0.285 | 0.96 | ol | 490 | 0.00403 | HV
679-AL1/86-ST1A 220.0 | 11.7 | 0.042 | 0.275 | 1.15 | ol | 679 | 0.00403 | HV
490-AL1/64-ST1A 380.0 | 11 | 0.059 | 0.253 | 0.96 | ol | 490 | 0.00403 | HV
679-AL1/86-ST1A 380.0 | 14.6 | 0.042 | 0.25 | 1.15 | ol | 679 | 0.00403 | HV

## trafo_std_types
| i0_percent | pfe_kw | vkr_percent | sn_mva | vn_lv_kv | vn_hv_kv | vk_percent | shift_degree | vector_group | tap_side | tap_neutral | tap_min | tap_max | tap_step_degree | tap_step_percent | tap_phase_shifter
160 MVA 380/110 kV | 0.06 | 60 | 0.25 | 160 | 110 | 380 | 12.2 | 0 | Yy0 | hv | 0 | -9 | 9 | 0 | 1.5 | FALSE
100 MVA 220/110 kV | 0.06 | 55 | 0.26 | 100 | 110 | 220 | 12 | 0 | Yy0 | hv | 0 | -9 | 9 | 0 | 1.5 | FALSE
63 MVA 110/20 kV | 0.04 | 22 | 0.32 | 63 | 20 | 110 | 18 | 150 | YNd5 | hv | 0 | -9 | 9 | 0 | 1.5 | FALSE
40 MVA 110/20 kV | 0.05 | 18 | 0.34 | 40 | 20 | 110 | 16.2 | 150 | YNd5 | hv | 0 | -9 | 9 | 0 | 1.5 | FALSE
25 MVA 110/20 kV | 0.07 | 14 | 0.41 | 25 | 20 | 110 | 12 | 150 | YNd5 | hv | 0 | -9 | 9 | 0 | 1.5 | FALSE
63 MVA 110/10 kV | 0.04 | 22 | 0.32 | 63 | 10 | 110 | 18 | 150 | YNd5 | hv | 0 | -9 | 9 | 0 | 1.5 | FALSE
40 MVA 110/10 kV | 0.05 | 18 | 0.34 | 40 | 10 | 110 | 16.2 | 150 | YNd5 | hv | 0 | -9 | 9 | 0 | 1.5 | FALSE
25 MVA 110/10 kV | 0.07 | 14 | 0.41 | 25 | 10 | 110 | 12 | 150 | YNd5 | hv | 0 | -9 | 9 | 0 | 1.5 | FALSE
0.25 MVA 20/0.4 kV | 0.32 | 0.8 | 1.44 | 0.25 | 0.4 | 20 | 6 | 150 | Yzn5 | hv | 0 | -2 | 2 | 0 | 2.5 | FALSE
0.4 MVA 20/0.4 kV | 0.3375 | 1.35 | 1.425 | 0.4 | 0.4 | 20 | 6 | 150 | Dyn5 | hv | 0 | -2 | 2 | 0 | 2.5 | FALSE
0.63 MVA 20/0.4 kV | 0.2619 | 1.65 | 1.206 | 0.63 | 0.4 | 20 | 6 | 150 | Dyn5 | hv | 0 | -2 | 2 | 0 | 2.5 | FALSE
0.25 MVA 10/0.4 kV | 0.24 | 0.6 | 1.2 | 0.25 | 0.4 | 10 | 4 | 150 | Dyn5 | hv | 0 | -2 | 2 | 0 | 2.5 | FALSE
0.4 MVA 10/0.4 kV | 0.2375 | 0.95 | 1.325 | 0.4 | 0.4 | 10 | 4 | 150 | Dyn5 | hv | 0 | -2 | 2 | 0 | 2.5 | FALSE
0.63 MVA 10/0.4 kV | 0.1873 | 1.18 | 1.0794 | 0.63 | 0.4 | 10 | 4 | 150 | Dyn5 | hv | 0 | -2 | 2 | 0 | 2.5 | FALSE

## trafo3w_std_types
| sn_hv_mva | sn_mv_mva | sn_lv_mva | vn_hv_kv | vn_mv_kv | vn_lv_kv | vk_hv_percent | vk_mv_percent | vk_lv_percent | vkr_hv_percent | vkr_mv_percent | vkr_lv_percent | pfe_kw | i0_percent | shift_mv_degree | shift_lv_degree | vector_group | tap_side | tap_neutral | tap_min | tap_max | tap_step_percent
63/25/38 MVA 110/20/10 kV | 63 | 25 | 38 | 110 | 20 | 10 | 10.4 | 10.4 | 10.4 | 0.28 | 0.32 | 0.35 | 35 | 0.89 | 0 | 0 | YN0yn0yn0 | hv | 0 | -10 | 10 | 1.2
63/25/38 MVA 110/10/10 kV | 63 | 25 | 38 | 110 | 10 | 10 | 10.4 | 10.4 | 10.4 | 0.28 | 0.32 | 0.35 | 35 | 0.89 | 0 | 0 | YN0yn0yn0 | hv | 0 | -10 | 10 | 1.2

## fuse_std_types
| fuse_type | i_rated_a | t_avg | t_min | t_total | x_avg | x_min | x_total
HV 100A | HV 100A | 100 | 0 | [10.0, 3.64, 0.854, 0.281, 0.1, 0.0531, 0.022, 0.01] | [10.0, 4.267, 1.21, 0.403, 0.1, 0.058, 0.022, 0.01] | 0 | [300.0, 350.0, 450.0, 550.0, 700.0, 850.0, 1200.0, 1752.0] | [600.0, 700.0, 900.0, 1150.0, 1665.0, 2000.0, 3000.0, 4313.0]
HV 10A | HV 10A | 10 | 0 | [10.0, 1675.0, 0.344, 0.156, 0.1, 0.0417, 0.0171, 0.01] | [10.0, 1.3, 0.3, 0.155, 0.1, 0.0555, 0.023, 0.01] | 0 | [30.0, 32.0, 35.0, 37.0, 39.0, 50.0, 70.0, 88.0] | [60.0, 70.0, 80.0, 87.0, 94.0, 110.0, 150.0, 216.0]
HV 125A | HV 125A | 125 | 0 | [10.0, 1.82, 0.344, 0.1, 0.0467, 0.0269, 0.01] | [10.0, 2.478, 0.426, 0.1, 0.0427, 0.0211, 0.01] | 0 | [375.0, 500.0, 700.0, 925.0, 1200.0, 1500.0, 2341.0] | [750.0, 1000.0, 1500.0, 2200.0, 3000.0, 4000.0, 5765.0]
HV 160A | HV 160A | 160 | 0 | [10.0, 4.15, 1.03, 0.198, 0.1, 0.051, 0.0172, 0.01] | [10.0, 2.3, 0.734, 0.274, 0.1, 0.046, 0.0177, 0.01] | 0 | [480.0, 550.0, 700.0, 1000.0, 1260.0, 1600.0, 2500.0, 3227.0] | [960.0, 1300.0, 1700.0, 2200.0, 2996.0, 4000.0, 6000.0, 7946.0]
HV 16A | HV 16A | 16 | 0 | [10.0, 0.352, 0.164, 0.1, 0.0649, 0.0342, 0.01] | [10.0, 2.34, 0.722, 0.181, 0.1, 0.055, 0.0296, 0.01] | 0 | [48.0, 60.0, 65.0, 71.0, 80.0, 100.0, 162.0] | [96.0, 110.0, 125.0, 150.0, 168.0, 200.0, 250.0, 398.0]
HV 200A | HV 200A | 200 | 0 | [10.0, 4.267, 1.21, 0.403, 0.1, 0.058, 0.022, 0.01] | [10.0, 3.73, 1.654, 0.328, 0.1, 0.0531, 0.019, 0.01] | 0 | [600.0, 700.0, 900.0, 1150.0, 1665.0, 2000.0, 3000.0, 4313.0] | [1200.0, 1500.0, 1800.0, 2700.0, 3960.0, 5000.0, 7500.0, 10620.0]
HV 20A | HV 20A | 20 | 0 | [10.0, 1.3, 0.3, 0.155, 0.1, 0.0555, 0.023, 0.01] | [10.0, 1.3, 0.161, 0.1, 0.0611, 0.0399, 0.0141, 0.01] | 0 | [60.0, 70.0, 80.0, 87.0, 94.0, 110.0, 150.0, 216.0] | [120.0, 150.0, 200.0, 223.0, 260.0, 300.0, 450.0, 532.0]
HV 25A | HV 25A | 25 | 0 | [10.0, 2.512, 0.833, 0.299, 0.1, 0.0372, 0.0223, 0.01] | [10.0, 3.125, 0.597, 0.198, 0.1, 0.0378, 0.022, 0.01] | 0 | [75.0, 82.0, 90.0, 100.0, 124.0, 170.0, 200.0, 289.0] | [150.0, 170.0, 210.0, 250.0, 294.0, 400.0, 500.0, 711.0]
HV 31.5A | HV 31.5A | 31.5 | 0 | [10.0, 2.34, 0.722, 0.181, 0.1, 0.055, 0.0296, 0.01] | [10.0, 2.84, 0.368, 0.164, 0.1, 0.0621, 0.0378, 0.0195, 0.01] | 0 | [95.0, 110.0, 125.0, 150.0, 165.0, 200.0, 250.0, 390.0] | [189.0, 220.0, 300.0, 350.0, 393.0, 450.0, 530.0, 700.0, 960.0]
HV 40A | HV 40A | 40 | 0 | [10.0, 1.3, 0.161, 0.1, 0.0611, 0.0399, 0.0141, 0.01] | [10.0, 2.05, 0.369, 0.198, 0.1, 0.051, 0.0298, 0.01] | 0 | [120.0, 150.0, 200.0, 223.0, 260.0, 300.0, 450.0, 532.0] | [240.0, 300.0, 400.0, 450.0, 530.0, 650.0, 800.0, 1311.0]
HV 50A | HV 50A | 50 | 0 | [10.0, 3.215, 0.597, 0.198, 0.1, 0.0378, 0.022, 0.01] | [10.0, 3.64, 0.854, 0.281, 0.1, 0.0531, 0.022, 0.01] | 0 | [150.0, 170.0, 210.0, 250.0, 294.0, 400.0, 500.0, 711.0] | [300.0, 350.0, 450.0, 550.0, 700.0, 850.0, 1200.0, 1752.0]
HV 6.3A | HV 6.3A | 6.3 | 0 | [10.0, 1.39, 0.344, 0.168, 0.1, 0.056, 0.0263, 0.01] | [10.0, 1.711, 0.516, 0.198, 0.1, 0.0634, 0.0303, 0.01] | 0 | [19.0, 19.5, 20.4, 20.8, 22.0, 25.0, 32.0, 48.0] | [38.0, 40.0, 43.0, 48.0, 53.0, 60.0, 75.0, 118.0]
HV 63A | HV 63A | 63 | 0 | [10.0, 2.84, 0.368, 0.164, 0.1, 0.0621, 0.0378, 0.0195, 0.01] | [10.0, 1.82, 0.344, 0.1, 0.0467, 0.0269, 0.01] | 0 | [189.0, 220.0, 300.0, 350.0, 393.0, 450.0, 530.0, 700.0, 961.0] | [378.0, 500.0, 700.0, 934.0, 1200.0, 1500.0, 2366.0]
HV 80A | HV 80A | 80 | 0 | [10.0, 2.05, 0.369, 0.198, 0.1, 0.051, 0.0298, 0.01] | [10.0, 4.15, 1.03, 0.198, 0.1, 0.051, 0.0172, 0.01] | 0 | [240.0, 300.0, 400.0, 450.0, 530.0, 650.0, 800.0, 1311.0] | [480.0, 550.0, 700.0, 1000.0, 1260.0, 1600.0, 2500.0, 3227.0]
Siemens NH-1-100 | Siemens NH-1-100 | 100 | [5400.0, 2000.0, 400.0, 20.0, 1.0, 0.2, 0.012, 0.004] | 0 | 0 | [150.0, 190.0, 250.0, 430.0, 900.0, 1250.0, 2700.0, 3600.0] | 0 | 0
Siemens NH-1-125 | Siemens NH-1-125 | 125 | [4800.0, 120.0, 7.0, 0.1, 0.004] | 0 | 0 | [180.0, 400.0, 740.0, 2000.0, 4250.0] | 0 | 0
Siemens NH-1-16 | Siemens NH-1-16 | 16 | [4000.0, 400.0, 2.0, 0.1, 0.04, 0.01] | 0 | 0 | [26.0, 35.0, 75.0, 150.0, 200.0, 300.0] | 0 | 0
Siemens NH-1-160 | Siemens NH-1-160 | 160 | [4800.0, 120.0, 7.0, 0.1, 0.004] | 0 | 0 | [210.0, 500.0, 900.0, 2300.0, 5000.0] | 0 | 0
Siemens NH-1-25 | Siemens NH-1-25 | 25 | [4000.0, 1000.0, 10.0, 0.2, 0.02, 0.01] | 0 | 0 | [40.0, 50.0, 100.0, 210.0, 400.0, 500.0] | 0 | 0
Siemens NH-1-50 | Siemens NH-1-50 | 50 | [4000.0, 40.0, 4.0, 1.0, 0.02, 0.01] | 0 | 0 | [86.0, 200.0, 300.0, 400.0, 1000.0, 1280.0] | 0 | 0
Siemens NH-1-63 | Siemens NH-1-63 | 63 | [4000.0, 100.0, 10.0, 2.0, 0.04, 0.01] | 0 | 0 | [100.0, 200.0, 300.0, 400.0, 1000.0, 1500.0] | 0 | 0
Siemens NH-1-80 | Siemens NH-1-80 | 80 | [4800.0, 120.0, 7.0, 0.1, 0.01] | 0 | 0 | [150.58, 250.0, 450.0, 1150.0, 2470.0] | 0 | 0
Siemens NH-2-1000 | Siemens NH-2-1000 | 1000 | [4800.0, 120.0, 7.0, 0.1, 0.004] | 0 | 0 | [1900.0, 3500.0, 8400.0, 24000.0, 52000.0] | 0 | 0
Siemens NH-2-200 | Siemens NH-2-200 | 200 | [4800.0, 120.0, 7.0, 0.1, 0.004] | 0 | 0 | [280.0, 650.0, 1200.0, 3000.0, 7000.0] | 0 | 0
Siemens NH-2-224 | Siemens NH-2-224 | 224 | [4800.0, 120.0, 7.0, 0.2, 0.04, 0.004] | 0 | 0 | [400.0, 750.0, 1453.0, 3025.0, 4315.0, 7600.0] | 0 | 0
Siemens NH-2-250 | Siemens NH-2-250 | 250 | [4800.0, 120.0, 7.0, 0.1, 0.004] | 0 | 0 | [450.0, 800.0, 1650.0, 4000.0, 8500.0] | 0 | 0
Siemens NH-2-315 | Siemens NH-2-315 | 315 | [4800.0, 120.0, 7.0, 0.1, 0.004] | 0 | 0 | [550.0, 920.0, 1900.0, 5000.0, 11000.0] | 0 | 0
Siemens NH-2-355 | Siemens NH-2-355 | 355 | [4800.0, 120.0, 6.0, 0.1, 0.004] | 0 | 0 | [650.0, 1116.27, 2350.0, 5840.0, 12790.0] | 0 | 0
Siemens NH-2-400 | Siemens NH-2-400 | 400 | [4800.0, 120.0, 7.0, 0.1, 0.004] | 0 | 0 | [720.0, 1350.0, 2800.0, 6500.0, 15000.0] | 0 | 0
Siemens NH-2-425 | Siemens NH-2-425 | 425 | [4800.0, 120.0, 7.0, 0.1, 0.004] | 0 | 0 | [850.0, 1500.0, 3050.0, 7500.0, 16500.0] | 0 | 0
Siemens NH-2-630 | Siemens NH-2-630 | 630 | [4800.0, 120.0, 7.0, 0.1, 0.004] | 0 | 0 | [1200.0, 2000.0, 4800.0, 12000.0, 26000.0] | 0 | 0

## res_bus
| vm_pu | va_degree | p_mw | q_mvar
0 | 0.97085 | -0.56347 | 0.02559 | 0.0064133
1 | 0.9714 | -0.55267 | 0 | 0
2 | 0.97065 | -0.56745 | 0 | 0
3 | 0.97299 | -0.52129 | 0 | 0
4 | 0.97043 | -0.57182 | 0 | 0
5 | 0.98067 | -0.37091 | 0 | 0
6 | 0.97298 | -0.52138 | 0.010481 | 0.0026267
7 | 0.97034 | -0.57349 | 0.0066399 | 0.0016641
8 | 0.99961 | -0.0075507 | 0 | 0
9 | 1 | 0 | -0.26929 | -0.068616
10 | 0.99875 | -0.024073 | 0.0030264 | 0.00075849
11 | 0.98198 | -0.3455 | 0 | 0
12 | 0.98151 | -0.35461 | 0 | 0
13 | 0.98076 | -0.3693 | 0 | 0
14 | 0.9847 | -0.29264 | 0.014856 | 0.0037232
15 | 0.98114 | -0.36187 | 0 | 0
16 | 0.98059 | -0.3725 | 0.012743 | 0.0031936
17 | 0.99781 | -0.042188 | 0.018262 | 0.0045769
18 | 0.998 | -0.038518 | 0 | 0
19 | 0.99919 | -0.015294 | 0.010042 | 0.0025168
20 | 0.98104 | -0.36388 | 0.023613 | 0.0059179
21 | 0.98001 | -0.38401 | 0.011483 | 0.0028779
22 | 0.98575 | -0.27237 | 0.0067064 | 0.0016808
23 | 0.98066 | -0.37113 | 0.012295 | 0.0030814
24 | 0.98052 | -0.3739 | 0.011608 | 0.0029092
25 | 0.99428 | -0.10848 | 0.0026357 | 0.00066057
26 | 0.99427 | -0.10855 | 0.001935 | 0.00048495
27 | 0.99433 | -0.10754 | 0 | 0
28 | 0.99275 | -0.13768 | 0.012153 | 0.0030459
29 | 0.99035 | -0.18367 | 0.010696 | 0.0026807
30 | 0.98926 | -0.20459 | 0 | 0
31 | 0.98885 | -0.21263 | 0.018396 | 0.0046105
32 | 0.98899 | -0.20983 | 0 | 0
33 | 0.97901 | -0.40362 | 0 | 0
34 | 0.97859 | -0.4118 | 0.024481 | 0.0061355
35 | 0.98702 | -0.24783 | 0.026006 | 0.0065177
36 | 0.99998 | 149.9956 | 0 | 0

## res_line
| p_from_mw | q_from_mvar | p_to_mw | q_to_mvar | pl_mw | ql_mvar | i_from_ka | i_to_ka | i_ka | vm_from_pu | va_from_degree | vm_to_pu | va_to_degree | loading_percent
0 | -0.032233 | -0.0080785 | 0.032249 | 0.0080889 | 1.6598e-05 | 1.0398e-05 | 0.049403 | 0.049403 | 0.049403 | 0.97085 | -0.56347 | 0.9714 | -0.55267 | 13.5722
1 | 0.0066431 | 0.0016651 | -0.0066418 | -0.0016647 | 1.2593e-06 | 4.0548e-07 | 0.010182 | 0.010182 | 0.010182 | 0.97085 | -0.56347 | 0.97065 | -0.56745 | 2.7973
2 | -0.032249 | -0.0080889 | 0.032298 | 0.0081191 | 4.8307e-05 | 3.0262e-05 | 0.049403 | 0.049403 | 0.049403 | 0.9714 | -0.55267 | 0.97299 | -0.52129 | 13.5722
3 | 0.0066418 | 0.0016647 | -0.0066404 | -0.0016643 | 1.3847e-06 | 4.4606e-07 | 0.010182 | 0.010182 | 0.010182 | 0.97065 | -0.56745 | 0.97043 | -0.57182 | 2.7973
4 | -0.042778 | -0.010746 | 0.043088 | 0.010942 | 0.00030941 | 0.00019561 | 0.065431 | 0.06543 | 0.065431 | 0.97299 | -0.52129 | 0.98067 | -0.37091 | 17.9756
5 | 0.010481 | 0.0026267 | -0.010481 | -0.0026267 | 4.2488e-08 | 2.1715e-08 | 0.016029 | 0.016029 | 0.016029 | 0.97299 | -0.52129 | 0.97298 | -0.52138 | 4.4035
6 | 0.0066404 | 0.0016643 | -0.0066399 | -0.0016641 | 5.2786e-07 | 1.701e-07 | 0.010182 | 0.010182 | 0.010182 | 0.97043 | -0.57182 | 0.97034 | -0.57349 | 2.7973
7 | -0.055831 | -0.014136 | 0.055856 | 0.014151 | 2.4224e-05 | 1.505e-05 | 0.084767 | 0.084767 | 0.084767 | 0.98067 | -0.37091 | 0.98114 | -0.36187 | 11.6438
8 | 0.012744 | 0.0031941 | -0.012743 | -0.0031936 | 9.6716e-07 | 5.3196e-07 | 0.019336 | 0.019337 | 0.019337 | 0.98067 | -0.37091 | 0.98059 | -0.3725 | 5.3122
9 | -0.021321 | -0.0053549 | 0.021329 | 0.0053596 | 7.6847e-06 | 4.6515e-06 | 0.031743 | 0.031743 | 0.031743 | 0.99961 | -0.0075507 | 1 | 0 | 8.7205
10 | 0.021321 | 0.0053549 | -0.021304 | -0.0053448 | 1.6795e-05 | 1.0167e-05 | 0.031743 | 0.031743 | 0.031743 | 0.99961 | -0.0075507 | 0.99875 | -0.024073 | 8.7206
11 | 0.24631 | 0.063256 | -0.24613 | -0.063139 | 0.00018275 | 0.00011677 | 0.36705 | 0.36705 | 0.36705 | 1 | 0 | 0.99919 | -0.015294 | 50.4196
12 | 0.018278 | 0.0045863 | -0.018265 | -0.0045788 | 1.258e-05 | 7.4598e-06 | 0.027234 | 0.027234 | 0.027234 | 0.99875 | -0.024073 | 0.998 | -0.038518 | 7.4819
13 | 0.10347 | 0.026119 | -0.10342 | -0.02609 | 4.5152e-05 | 2.865e-05 | 0.15685 | 0.15685 | 0.15685 | 0.98198 | -0.3455 | 0.98151 | -0.35461 | 21.5458
14 | 0.036063 | 0.0090751 | -0.036022 | -0.0090493 | 4.0965e-05 | 2.5756e-05 | 0.05466 | 0.05466 | 0.05466 | 0.98198 | -0.3455 | 0.98076 | -0.3693 | 15.0166
15 | -0.13953 | -0.035194 | 0.13988 | 0.03542 | 0.00035409 | 0.00022555 | 0.21151 | 0.21151 | 0.21151 | 0.98198 | -0.3455 | 0.9847 | -0.29264 | 29.054
16 | 0.079798 | 0.020166 | -0.079771 | -0.020149 | 2.7766e-05 | 1.7515e-05 | 0.12104 | 0.12104 | 0.12104 | 0.98151 | -0.35461 | 0.98114 | -0.36187 | 16.6261
17 | 0.023623 | 0.0059243 | -0.023613 | -0.0059179 | 1.0427e-05 | 6.3995e-06 | 0.035815 | 0.035815 | 0.035815 | 0.98151 | -0.35461 | 0.98104 | -0.36388 | 9.8393
18 | 0.036022 | 0.0090493 | -0.035997 | -0.0090335 | 2.5274e-05 | 1.5891e-05 | 0.05466 | 0.05466 | 0.05466 | 0.98076 | -0.3693 | 0.98001 | -0.38401 | 15.0166
19 | -0.15474 | -0.039143 | 0.15489 | 0.039239 | 0.00015065 | 9.6042e-05 | 0.23396 | 0.23396 | 0.23396 | 0.9847 | -0.29264 | 0.98575 | -0.27237 | 32.1376
20 | 0.023915 | 0.005998 | -0.023905 | -0.0059915 | 1.0549e-05 | 6.4815e-06 | 0.036272 | 0.036272 | 0.036272 | 0.98114 | -0.36187 | 0.98066 | -0.37113 | 9.9648
21 | -0.018262 | -0.0045769 | 0.018265 | 0.0045788 | 3.1935e-06 | 1.8938e-06 | 0.027234 | 0.027234 | 0.027234 | 0.99781 | -0.042188 | 0.998 | -0.038518 | 7.4819
22 | 0.23609 | 0.060623 | -0.23503 | -0.05995 | 0.0010521 | 0.00067217 | 0.3521 | 0.3521 | 0.3521 | 0.99919 | -0.015294 | 0.99433 | -0.10754 | 48.3654
23 | 0.024514 | 0.0061555 | -0.024491 | -0.0061414 | 2.2914e-05 | 1.411e-05 | 0.037225 | 0.037225 | 0.037225 | 0.98001 | -0.38401 | 0.97901 | -0.40362 | 10.2267
24 | -0.1616 | -0.04092 | 0.16179 | 0.041041 | 0.00019067 | 0.00012159 | 0.24408 | 0.24408 | 0.24408 | 0.98575 | -0.27237 | 0.98702 | -0.24783 | 33.5281
25 | 0.01161 | 0.00291 | -0.011608 | -0.0029092 | 1.5317e-06 | 8.1426e-07 | 0.017616 | 0.017616 | 0.017616 | 0.98066 | -0.37113 | 0.98052 | -0.3739 | 4.8396
26 | 0.001935 | 0.00048493 | -0.001935 | -0.00048495 | 5.8699e-09 | -2.0451e-08 | 0.0028959 | 0.0028959 | 0.0028959 | 0.99428 | -0.10848 | 0.99427 | -0.10855 | 0.79557
27 | -0.0045707 | -0.0011455 | 0.0045709 | 0.0011455 | 2.0524e-07 | -2.0356e-08 | 0.0068404 | 0.0068404 | 0.0068404 | 0.99428 | -0.10848 | 0.99433 | -0.10754 | 1.8792
28 | 0.23046 | 0.058805 | -0.23013 | -0.058591 | 0.000335 | 0.00021401 | 0.34526 | 0.34526 | 0.34526 | 0.99433 | -0.10754 | 0.99275 | -0.13768 | 47.4258
29 | 0.21797 | 0.055545 | -0.21749 | -0.055237 | 0.00048262 | 0.00030826 | 0.32704 | 0.32704 | 0.32704 | 0.99275 | -0.13768 | 0.99035 | -0.18367 | 44.9236
30 | 0.20679 | 0.052556 | -0.20659 | -0.052423 | 0.00020805 | 0.00013286 | 0.31097 | 0.31097 | 0.31097 | 0.99035 | -0.18367 | 0.98926 | -0.20459 | 42.7161
31 | 0.18818 | 0.047808 | -0.18779 | -0.047559 | 0.00039081 | 0.00024945 | 0.28329 | 0.28329 | 0.28329 | 0.98926 | -0.20459 | 0.98702 | -0.24783 | 38.9136
32 | 0.018403 | 0.0046147 | -0.018399 | -0.004612 | 4.5941e-06 | 2.735e-06 | 0.027682 | 0.027682 | 0.027682 | 0.98926 | -0.20459 | 0.98899 | -0.20983 | 7.6051
33 | -0.018396 | -0.0046105 | 0.018399 | 0.004612 | 2.4571e-06 | 1.4628e-06 | 0.027682 | 0.027682 | 0.027682 | 0.98885 | -0.21263 | 0.98899 | -0.20983 | 7.6051
34 | 0.024491 | 0.0061414 | -0.024481 | -0.0061355 | 9.5425e-06 | 5.8764e-06 | 0.037225 | 0.037225 | 0.037225 | 0.97901 | -0.40362 | 0.97859 | -0.4118 | 10.2267

## res_trafo
| p_hv_mw | q_hv_mvar | p_lv_mw | q_lv_mvar | pl_mw | ql_mvar | i_hv_ka | i_lv_ka | vm_hv_pu | va_hv_degree | vm_lv_pu | va_lv_degree | loading_percent
0 | -1.2729e-15 | -1.3162e-15 | 0.00165 | 1.2699e-07 | 0.00165 | 1.2699e-07 | 5.2857e-17 | 0.0023815 | 0.99998 | 149.9956 | 1 | 0 | 0.2619

## res_ext_grid
| p_mw | q_mvar
0 | 0.28084 | 0.07151

## res_load
| p_mw | q_mvar
0 | 0.02559 | 0.0064133
1 | 0.010481 | 0.0026267
2 | 0.0066399 | 0.0016641
3 | 0.011547 | 0.0028941
4 | 0.0030264 | 0.00075849
5 | 0.014856 | 0.0037232
6 | 0.012743 | 0.0031936
7 | 0.018262 | 0.0045769
8 | 0.010042 | 0.0025168
9 | 0.023613 | 0.0059179
10 | 0.011483 | 0.0028779
11 | 0.0067064 | 0.0016808
12 | 0.012295 | 0.0030814
13 | 0.011608 | 0.0029092
14 | 0.0026357 | 0.00066057
15 | 0.001935 | 0.00048495
16 | 0.012153 | 0.0030459
17 | 0.010696 | 0.0026807
18 | 0.018396 | 0.0046105
19 | 0.024481 | 0.0061355
20 | 0.026006 | 0.0065177

## dtypes
| element | column | dtype
0 | bus | name | object
1 | bus | vn_kv | float64
2 | bus | type | object
3 | bus | zone | object
4 | bus | in_service | bool
5 | load | name | object
6 | load | bus | uint32
7 | load | p_mw | float64
8 | load | q_mvar | float64
9 | load | const_z_percent | float64
10 | load | const_i_percent | float64
11 | load | sn_mva | float64
12 | load | scaling | float64
13 | load | in_service | bool
14 | load | type | object
15 | ext_grid | name | object
16 | ext_grid | bus | uint32
17 | ext_grid | vm_pu | float64
18 | ext_grid | va_degree | float64
19 | ext_grid | slack_weight | float64
20 | ext_grid | in_service | bool
21 | line | name | object
22 | line | std_type | object
23 | line | from_bus | uint32
24 | line | to_bus | uint32
25 | line | length_km | float64
26 | line | r_ohm_per_km | float64
27 | line | x_ohm_per_km | float64
28 | line | c_nf_per_km | float64
29 | line | g_us_per_km | float64
30 | line | max_i_ka | float64
31 | line | df | float64
32 | line | parallel | uint32
33 | line | type | object
34 | line | in_service | bool
35 | trafo | name | object
36 | trafo | std_type | object
37 | trafo | hv_bus | uint32
38 | trafo | lv_bus | uint32
39 | trafo | sn_mva | float64
40 | trafo | vn_hv_kv | float64
41 | trafo | vn_lv_kv | float64
42 | trafo | vk_percent | float64
43 | trafo | vkr_percent | float64
44 | trafo | pfe_kw | float64
45 | trafo | i0_percent | float64
46 | trafo | shift_degree | float64
47 | trafo | tap_side | object
48 | trafo | tap_neutral | int32
49 | trafo | tap_min | int32
50 | trafo | tap_max | int32
51 | trafo | tap_step_percent | float64
52 | trafo | tap_step_degree | float64
53 | trafo | tap_pos | int32
54 | trafo | tap_phase_shifter | bool
55 | trafo | parallel | uint32
56 | trafo | df | float64
57 | trafo | in_service | bool
58 | line_geodata | coords | object
59 | bus_geodata | x | float64
60 | bus_geodata | y | float64
61 | bus_geodata | coords | object
62 | res_bus | vm_pu | float64
63 | res_bus | va_degree | float64
64 | res_bus | p_mw | float64
65 | res_bus | q_mvar | float64
66 | res_line | p_from_mw | float64
67 | res_line | q_from_mvar | float64
68 | res_line | p_to_mw | float64
69 | res_line | q_to_mvar | float64
70 | res_line | pl_mw | float64
71 | res_line | ql_mvar | float64
72 | res_line | i_from_ka | float64
73 | res_line | i_to_ka | float64
74 | res_line | i_ka | float64
75 | res_line | vm_from_pu | float64
76 | res_line | va_from_degree | float64
77 | res_line | vm_to_pu | float64
78 | res_line | va_to_degree | float64
79 | res_line | loading_percent | float64
80 | res_trafo | p_hv_mw | float64
81 | res_trafo | q_hv_mvar | float64
82 | res_trafo | p_lv_mw | float64
83 | res_trafo | q_lv_mvar | float64
84 | res_trafo | pl_mw | float64
85 | res_trafo | ql_mvar | float64
86 | res_trafo | i_hv_ka | float64
87 | res_trafo | i_lv_ka | float64
88 | res_trafo | vm_hv_pu | float64
89 | res_trafo | va_hv_degree | float64
90 | res_trafo | vm_lv_pu | float64
91 | res_trafo | va_lv_degree | float64
92 | res_trafo | loading_percent | float64
93 | res_ext_grid | p_mw | float64
94 | res_ext_grid | q_mvar | float64
95 | res_load | p_mw | float64
96 | res_load | q_mvar | float64

## parameters
| version | format_version | converged | OPF_converged | name | f_hz | sn_mva
0 | 2.14.6 | 2.14.0 | TRUE | FALSE |  | 50 | 1