## bus
| name | vn_kv | type | zone | in_service
0 | bus_LV_1702-16_0_3_node_0 | 0.4 | n |  | TRUE
1 | bus_LV_1702-16_0_3_node_1 | 0.4 | n |  | TRUE
2 | bus_LV_1702-16_0_3_node_2 | 0.4 | n |  | TRUE
3 | bus_LV_1702-16_0_3_node_3 | 0.4 | n |  | TRUE
4 | bus_LV_1702-16_0_3_node_5 | 0.4 | n |  | TRUE
5 | bus_LV_1702-16_0_3_node_6 | 0.4 | n |  | TRUE
6 | bus_LV_1702-16_0_3_node_9 | 0.4 | n |  | TRUE
7 | bus_LV_1702-16_0_3_node_4 | 0.4 | n |  | TRUE
8 | bus_LV_1702-16_0_3_node_19 | 0.4 | n |  | TRUE
9 | bus_LV_1702-16_0_3_node_11 | 0.4 | n |  | TRUE
10 | bus_LV_1702-16_0_3_node_7 | 0.4 | n |  | TRUE
11 | bus_LV_1702-16_0_3_node_21 | 0.4 | n |  | TRUE
12 | bus_LV_1702-16_0_3_node_16 | 0.4 | n |  | TRUE
13 | bus_LV_1702-16_0_3_node_12 | 0.4 | n |  | TRUE
14 | bus_LV_1702-16_0_3_node_10 | 0.4 | n |  | TRUE
15 | bus_LV_1702-16_0_3_node_31 | 0.4 | n |  | TRUE
16 | bus_LV_1702-16_0_3_node_23 | 0.4 | n |  | TRUE
17 | bus_LV_1702-16_0_3_node_45 | 0.4 | n |  | TRUE
18 | bus_LV_1702-16_0_3_node_15 | 0.4 | n |  | TRUE
19 | bus_LV_1702-16_0_3_node_29 | 0.4 | n |  | TRUE
20 | bus_LV_1702-16_0_3_node_13 | 0.4 | n |  | TRUE
21 | bus_LV_1702-16_0_3_node_14 | 0.4 | n |  | TRUE
22 | bus_LV_1702-16_0_3_node_20 | 0.4 | n |  | TRUE
23 | bus_LV_1702-16_0_3_node_18 | 0.4 | n |  | TRUE
24 | bus_LV_1702-16_0_3_node_22 | 0.4 | n |  | TRUE
25 | bus_LV_1702-16_0_3_node_17 | 0.4 | n |  | TRUE
26 | bus_LV_1702-16_0_3_node_24 | 0.4 | n |  | TRUE
27 | bus_LV_1702-16_0_3_node_25 | 0.4 | n |  | TRUE
28 | bus_LV_1702-16_0_3_node_26 | 0.4 | n |  | TRUE
29 | bus_LV_1702-16_0_3_node_27 | 0.4 | n |  | TRUE
30 | bus_LV_1702-16_0_3_node_28 | 0.4 | n |  | TRUE
31 | bus_LV_1702-16_0_3_node_30 | 0.4 | n |  | TRUE
32 | bus_LV_1702-16_0_3_node_32 | 0.4 | n |  | TRUE
33 | bus_LV_1702-16_0_3_node_36 | 0.4 | n |  | TRUE
34 | bus_LV_1702-16_0_3_node_46 | 0.4 | n |  | TRUE
35 | bus_LV_1702-16_0_3_node_37 | 0.4 | n |  | TRUE
36 | bus_LV_1702-16_0_3_node_33 | 0.4 | n |  | TRUE
37 | bus_LV_1702-16_0_3_node_34 | 0.4 | n |  | TRUE
38 | bus_LV_1702-16_0_3_node_35 | 0.4 | n |  | TRUE
39 | bus_LV_1702-16_0_3_node_42 | 0.4 | n |  | TRUE
40 | bus_LV_1702-16_0_3_node_38 | 0.4 | n |  | TRUE
41 | bus_LV_1702-16_0_3_node_40 | 0.4 | n |  | TRUE
42 | bus_LV_1702-16_0_3_node_41 | 0.4 | n |  | TRUE
43 | bus_LV_1702-16_0_3_node_43 | 0.4 | n |  | TRUE
44 | bus_LV_1702-16_0_3_node_44 | 0.4 | n |  | TRUE
45 | bus_MV_498_0_node_8 | 20 | n |  | TRUE

## load
| name | bus | p_mw | q_mvar | const_z_percent | const_i_percent | sn_mva | scaling | in_service | type
0 | LV_1702-16_0_3_load_0 | 0 | 0.0098255 | 0.0024625 | 0 | 0 |  | 1 | TRUE | wye
1 | LV_1702-16_0_3_load_3 | 3 | 0.010702 | 0.0026822 | 0 | 0 |  | 1 | TRUE | wye
2 | LV_1702-16_0_3_load_6 | 5 | 0.017144 | 0.0042967 | 0 | 0 |  | 1 | TRUE | wye
3 | LV_1702-16_0_3_load_4 | 7 | 0.0093698 | 0.0023483 | 0 | 0 |  | 1 | TRUE | wye
4 | LV_1702-16_0_3_load_11 | 9 | 0.016459 | 0.004125 | 0 | 0 |  | 1 | TRUE | wye
5 | LV_1702-16_0_3_load_7 | 10 | 0.0089054 | 0.0022319 | 0 | 0 |  | 1 | TRUE | wye
6 | LV_1702-16_0_3_load_21 | 11 | 0.017394 | 0.0043594 | 0 | 0 |  | 1 | TRUE | wye
7 | LV_1702-16_0_3_load_12 | 13 | 0.015705 | 0.0039361 | 0 | 0 |  | 1 | TRUE | wye
8 | LV_1702-16_0_3_load_10 | 14 | 0.002476 | 0.00062055 | 0 | 0 |  | 1 | TRUE | wye
9 | LV_1702-16_0_3_load_45 | 17 | 0.01582 | 0.0039649 | 0 | 0 |  | 1 | TRUE | wye
10 | LV_1702-16_0_3_load_15 | 18 | 0.0067635 | 0.0016951 | 0 | 0 |  | 1 | TRUE | wye
11 | LV_1702-16_0_3_load_29 | 19 | 0.0055327 | 0.0013866 | 0 | 0 |  | 1 | TRUE | wye
12 | LV_1702-16_0_3_load_14 | 21 | 0.0065817 | 0.0016495 | 0 | 0 |  | 1 | TRUE | wye
13 | LV_1702-16_0_3_load_20 | 22 | 0.017028 | 0.0042677 | 0 | 0 |  | 1 | TRUE | wye
14 | LV_1702-16_0_3_load_18 | 23 | 0.0021863 | 0.00054793 | 0 | 0 |  | 1 | TRUE | wye
15 | LV_1702-16_0_3_load_22 | 24 | 0.0064707 | 0.0016217 | 0 | 0 |  | 1 | TRUE | wye
16 | LV_1702-16_0_3_load_17 | 25 | 0.017125 | 0.0042919 | 0 | 0 |  | 1 | TRUE | wye
17 | LV_1702-16_0_3_load_24 | 26 | 0.0055627 | 0.0013941 | 0 | 0 |  | 1 | TRUE | wye
18 | LV_1702-16_0_3_load_25 | 27 | 0.0052335 | 0.0013116 | 0 | 0 |  | 1 | TRUE | wye
19 | LV_1702-16_0_3_load_26 | 28 | 0.0062784 | 0.0015735 | 0 | 0 |  | 1 | TRUE | wye
20 | LV_1702-16_0_3_load_32 | 32 | 0.0054272 | 0.0013602 | 0 | 0 |  | 1 | TRUE | wye
21 | LV_1702-16_0_3_load_36 | 33 | 0.0018986 | 0.00047584 | 0 | 0 |  | 1 | TRUE | wye
22 | LV_1702-16_0_3_load_46 | 34 | 0.018694 | 0.0046851 | 0 | 0 |  | 1 | TRUE | wye
23 | LV_1702-16_0_3_load_37 | 35 | 0.0020222 | 0.00050681 | 0 | 0 |  | 1 | TRUE | wye
24 | LV_1702-16_0_3_load_33 | 36 | 0.014456 | 0.003623 | 0 | 0 |  | 1 | TRUE | wye
25 | LV_1702-16_0_3_load_34 | 37 | 0.004371 | 0.0010955 | 0 | 0 |  | 1 | TRUE | wye
26 | LV_1702-16_0_3_load_40 | 41 | 0.0018366 | 0.0004603 | 0 | 0 |  | 1 | TRUE | wye
27 | LV_1702-16_0_3_load_41 | 42 | 0.0015074 | 0.00037779 | 0 | 0 |  | 1 | TRUE | wye
28 | LV_1702-16_0_3_load_43 | 43 | 0.0038161 | 0.00095639 | 0 | 0 |  | 1 | TRUE | wye
29 | LV_1702-16_0_3_load_44 | 44 | 0.0015771 | 0.00039525 | 0 | 0 |  | 1 | TRUE | wye

## ext_grid
| name | bus | vm_pu | va_degree | slack_weight | in_service
0 |  | 9 | 1 | 0 | 1 | TRUE

## line
| name | std_type | from_bus | to_bus | length_km | r_ohm_per_km | x_ohm_per_km | c_nf_per_km | g_us_per_km | max_i_ka | df | parallel | type | in_service
0 | LV_1702-16_0_3_line_0 |  | 0 | 1 | 0.04879 | 0.125 | 0.08 | 261 | 0 | 0.364 | 1 | 1 | cs | TRUE
1 | LV_1702-16_0_3_line_1 |  | 0 | 2 | 0.034886 | 0.125 | 0.08 | 261 | 0 | 0.364 | 1 | 1 | cs | TRUE
2 | LV_1702-16_0_3_line_2 |  | 1 | 3 | 0.01813 | 0.125 | 0.08 | 261 | 0 | 0.364 | 1 | 1 | cs | TRUE
3 | LV_1702-16_0_3_line_3 |  | 2 | 4 | 0.012697 | 0.125 | 0.08 | 261 | 0 | 0.364 | 1 | 1 | cs | TRUE
4 | LV_1702-16_0_3_line_4 |  | 2 | 5 | 0.022416 | 0.125 | 0.08 | 261 | 0 | 0.364 | 1 | 1 | cs | TRUE
5 | LV_1702-16_0_3_line_5 |  | 3 | 6 | 0.021204 | 0.125 | 0.08 | 261 | 0 | 0.364 | 1 | 1 | cs | TRUE
6 | LV_1702-16_0_3_line_6 |  | 4 | 9 | 0.017106 | 0.125 | 0.08 | 261 | 0 | 0.364 | 1 | 1 | cs | TRUE
7 | LV_1702-16_0_3_line_7 |  | 4 | 10 | 0.015967 | 0.125 | 0.08 | 261 | 0 | 0.364 | 1 | 1 | cs | TRUE
8 | LV_1702-16_0_3_line_8 |  | 5 | 11 | 0.00071763 | 0.125 | 0.08 | 261 | 0 | 0.364 | 1 | 1 | cs | TRUE
9 | LV_1702-16_0_3_line_9 |  | 6 | 12 | 0.023018 | 0.125 | 0.08 | 261 | 0 | 0.364 | 1 | 1 | cs | TRUE
10 | LV_1702-16_0_3_line_10 |  | 7 | 8 | 0.050066 | 0.125 | 0.08 | 261 | 0 | 0.364 | 1 | 1 | cs | TRUE
11 | LV_1702-16_0_3_line_11 |  | 8 | 11 | 0.018121 | 0.125 | 0.08 | 261 | 0 | 0.364 | 1 | 1 | cs | TRUE
12 | LV_1702-16_0_3_line_12 |  | 9 | 13 | 0.032864 | 0.125 | 0.08 | 261 | 0 | 0.364 | 1 | 2 | cs | TRUE
13 | LV_1702-16_0_3_line_13 |  | 12 | 16 | 0.087619 | 0.125 | 0.08 | 261 | 0 | 0.364 | 1 | 1 | cs | TRUE
14 | LV_1702-16_0_3_line_14 |  | 12 | 17 | 0.077389 | 0.125 | 0.08 | 261 | 0 | 0.364 | 1 | 1 | cs | TRUE
15 | LV_1702-16_0_3_line_15 |  | 13 | 20 | 0.030732 | 0.125 | 0.08 | 261 | 0 | 0.364 | 1 | 1 | cs | TRUE
16 | LV_1702-16_0_3_line_16 |  | 14 | 15 | 0.015597 | 0.125 | 0.08 | 261 | 0 | 0.364 | 1 | 1 | cs | TRUE
17 | LV_1702-16_0_3_line_17 |  | 15 | 18 | 0.02252 | 0.125 | 0.08 | 261 | 0 | 0.364 | 1 | 1 | cs | TRUE
18 | LV_1702-16_0_3_line_18 |  | 15 | 19 | 0.0023786 | 0.125 | 0.08 | 261 | 0 | 0.364 | 1 | 1 | cs | TRUE
19 | LV_1702-16_0_3_line_19 |  | 16 | 24 | 0.045148 | 0.125 | 0.08 | 261 | 0 | 0.364 | 1 | 1 | cs | TRUE
20 | LV_1702-16_0_3_line_20 |  | 18 | 20 | 0.016478 | 0.125 | 0.08 | 261 | 0 | 0.364 | 1 | 1 | cs | TRUE
21 | LV_1702-16_0_3_line_21 |  | 19 | 29 | 0.01467 | 0.125 | 0.08 | 261 | 0 | 0.364 | 1 | 1 | cs | TRUE
22 | LV_1702-16_0_3_line_22 |  | 20 | 21 | 0.019513 | 0.125 | 0.08 | 261 | 0 | 0.364 | 1 | 1 | cs | TRUE
23 | LV_1702-16_0_3_line_23 |  | 21 | 22 | 0.0029292 | 0.125 | 0.08 | 261 | 0 | 0.364 | 1 | 1 | cs | TRUE
24 | LV_1702-16_0_3_line_24 |  | 22 | 23 | 0.017771 | 0.125 | 0.08 | 261 | 0 | 0.364 | 1 | 1 | cs | TRUE
25 | LV_1702-16_0_3_line_25 |  | 23 | 25 | 0.046842 | 0.125 | 0.08 | 261 | 0 | 0.364 | 1 | 1 | cs | TRUE
26 | LV_1702-16_0_3_line_26 |  | 26 | 27 | 0.019711 | 0.125 | 0.08 | 261 | 0 | 0.364 | 1 | 1 | cs | TRUE
27 | LV_1702-16_0_3_line_27 |  | 26 | 28 | 0.0061177 | 0.125 | 0.08 | 261 | 0 | 0.364 | 1 | 1 | cs | TRUE
28 | LV_1702-16_0_3_line_28 |  | 27 | 29 | 0.014348 | 0.125 | 0.08 | 261 | 0 | 0.364 | 1 | 1 | cs | TRUE
29 | LV_1702-16_0_3_line_29 |  | 28 | 30 | 0.015798 | 0.125 | 0.08 | 261 | 0 | 0.364 | 1 | 1 | cs | TRUE
30 | LV_1702-16_0_3_line_30 |  | 29 | 31 | 0.032029 | 0.125 | 0.08 | 261 | 0 | 0.364 | 1 | 1 | cs | TRUE
31 | LV_1702-16_0_3_line_31 |  | 30 | 32 | 0.00029751 | 0.125 | 0.08 | 261 | 0 | 0.364 | 1 | 1 | cs | TRUE
32 | LV_1702-16_0_3_line_32 |  | 31 | 33 | 0.11233 | 0.125 | 0.08 | 261 | 0 | 0.364 | 1 | 1 | cs | TRUE
33 | LV_1702-16_0_3_line_33 |  | 32 | 34 | 0.14136 | 0.125 | 0.08 | 261 | 0 | 0.364 | 1 | 1 | cs | TRUE
34 | LV_1702-16_0_3_line_34 |  | 33 | 35 | 0.062329 | 0.125 | 0.08 | 261 | 0 | 0.364 | 1 | 1 | cs | TRUE
35 | LV_1702-16_0_3_line_35 |  | 35 | 40 | 0.013296 | 0.125 | 0.08 | 261 | 0 | 0.364 | 1 | 1 | cs | TRUE
36 | LV_1702-16_0_3_line_36 |  | 36 | 37 | 0.0908 | 0.125 | 0.08 | 261 | 0 | 0.364 | 1 | 1 | cs | TRUE
37 | LV_1702-16_0_3_line_37 |  | 37 | 38 | 0.013633 | 0.125 | 0.08 | 261 | 0 | 0.364 | 1 | 1 | cs | TRUE
38 | LV_1702-16_0_3_line_38 |  | 38 | 39 | 0.013689 | 0.125 | 0.08 | 261 | 0 | 0.364 | 1 | 1 | cs | TRUE
39 | LV_1702-16_0_3_line_39 |  | 39 | 40 | 0.088795 | 0.125 | 0.08 | 261 | 0 | 0.364 | 1 | 1 | cs | TRUE
40 | LV_1702-16_0_3_line_40 |  | 39 | 41 | 0.0083234 | 0.125 | 0.08 | 261 | 0 | 0.364 | 1 | 1 | cs | TRUE
41 | LV_1702-16_0_3_line_41 |  | 41 | 42 | 0.014712 | 0.125 | 0.08 | 261 | 0 | 0.364 | 1 | 1 | cs | TRUE
42 | LV_1702-16_0_3_line_42 |  | 42 | 43 | 0.023023 | 0.125 | 0.08 | 261 | 0 | 0.364 | 1 | 1 | cs | TRUE
43 | LV_1702-16_0_3_line_43 |  | 43 | 44 | 0.0050799 | 0.125 | 0.08 | 261 | 0 | 0.364 | 1 | 1 | cs | TRUE

## trafo
| name | std_type | hv_bus | lv_bus | sn_mva | vn_hv_kv | vn_lv_kv | vk_percent | vkr_percent | pfe_kw | i0_percent | shift_degree | tap_side | tap_neutral | tap_min | tap_max | tap_step_percent | tap_step_degree | tap_pos | tap_phase_shifter | parallel | df | in_service
0 | LV_1702-16_0_3_trafo_11 | 0.63 MVA 20/0.4 kV | 45 | 9 | 0.63 | 20 | 0.4 | 6 | 1.206 | 1.65 | 0.2619 | 150 | hv | 0 | -2 | 2 | 2.5 | 0 | 0 | FALSE | 1 | 1 | TRUE

## line_geodata
| x0 | y0 | x1 | y1 | x2 | y2 | x3 | y3 | x4 | y4 | x5 | y5 | x6 | y6
0 | 2677158.0644 | 1227686.766 | 2677146.1927 | 1227677.706 | 2677119.0772 | 1227657.4324
1 | 2677091.1375 | 1227636.5426 | 2677119.0772 | 1227657.4324
2 | 2677158.0644 | 1227686.766 | 2677168.246 | 1227671.7645
3 | 2677080.8826 | 1227629.0158 | 2677091.1375 | 1227636.5426
4 | 2677091.1375 | 1227636.5426 | 2677078.3069 | 1227654.923
5 | 2677180.1539 | 1227654.2195 | 2677168.246 | 1227671.7645
6 | 2677080.8826 | 1227629.0158 | 2677066.8882 | 1227619.1789
7 | 2677080.8826 | 1227629.0158 | 2677089.9127 | 1227615.848
8 | 2677077.8961 | 1227655.5115 | 2677078.3069 | 1227654.923
9 | 2677180.1539 | 1227654.2195 | 2677198.9342 | 1227667.6054
10 | 2677067.5236 | 1227670.3706 | 2677107.8003 | 1227700.1101
11 | 2677067.5236 | 1227670.3706 | 2677077.8961 | 1227655.5115
12 | 2677066.8882 | 1227619.1789 | 2677040.0022 | 1227600.2803
13 | 2677198.9342 | 1227667.6054 | 2677211.4893 | 1227676.5632 | 2677230.244 | 1227686.6579 | 2677246.5311 | 1227691.2724 | 2677269.6204 | 1227693.7961 | 2677280.2985 | 1227694.9689
14 | 2677198.9342 | 1227667.6054 | 2677151.6018 | 1227728.8323
15 | 2677014.8599 | 1227582.6075 | 2677040.0022 | 1227600.2803
16 | 2677038.0026 | 1227551.2193 | 2677050.6133 | 1227560.3972
17 | 2677038.0026 | 1227551.2193 | 2677024.6386 | 1227569.3448
18 | 2677038.0026 | 1227551.2193 | 2677036.0859 | 1227549.8108
19 | 2677280.2985 | 1227694.9689 | 2677307.0427 | 1227658.5946
20 | 2677014.8599 | 1227582.6075 | 2677024.6386 | 1227569.3448
21 | 2677024.2643 | 1227541.1236 | 2677036.0859 | 1227549.8108
22 | 2677014.8599 | 1227582.6075 | 2677003.3187 | 1227598.3413
23 | 2677003.3187 | 1227598.3413 | 2677001.5861 | 1227600.7032
24 | 2676991.075 | 1227615.0326 | 2676991.075 | 1227615.0326 | 2677001.5861 | 1227600.7032
25 | 2676991.075 | 1227615.0326 | 2677029.0192 | 1227642.4988
26 | 2677040.0391 | 1227510.9383 | 2677030.9096 | 1227528.4078
27 | 2677040.0391 | 1227510.9383 | 2677042.8726 | 1227505.5163
28 | 2677024.2643 | 1227541.1236 | 2677030.9096 | 1227528.4078
29 | 2677050.1898 | 1227491.5148 | 2677042.8726 | 1227505.5163
30 | 2677024.2643 | 1227541.1236 | 2676997.9462 | 1227522.7595
31 | 2677050.1898 | 1227491.5148 | 2677050.3347 | 1227491.255
32 | 2676997.9462 | 1227522.7595 | 2676960.0515 | 1227596.0297 | 2676949.6943 | 1227613.9633 | 2676945.3881 | 1227622.0103
33 | 2677050.3347 | 1227491.255 | 2677087.0165 | 1227354.7354
34 | 2676945.3881 | 1227622.0103 | 2676939.1941 | 1227633.5852 | 2676920.4721 | 1227679.0853
35 | 2676913.2329 | 1227690.1765 | 2676919.5622 | 1227681.2968 | 2676920.4721 | 1227679.0853
36 | 2676971.389 | 1227720.2143 | 2676958.1401 | 1227705.6564 | 2676951.4808 | 1227700.8003 | 2676944.5182 | 1227701.811 | 2676940.8327 | 1227704.921 | 2676935.6264 | 1227714.8603 | 2676921.5579 | 1227752.0863
37 | 2676916.7385 | 1227764.8387 | 2676921.5579 | 1227752.0863
38 | 2676904.2001 | 1227759.2617 | 2676916.7385 | 1227764.8387
39 | 2676904.2001 | 1227759.2617 | 2676884.2806 | 1227750.7208 | 2676902.9845 | 1227710.2686 | 2676913.2329 | 1227690.1765
40 | 2676904.2001 | 1227759.2617 | 2676907.4962 | 1227751.6188
41 | 2676907.4962 | 1227751.6188 | 2676913.3222 | 1227738.1097
42 | 2676923.4382 | 1227717.4449 | 2676916.5599 | 1227730.6022 | 2676913.3222 | 1227738.1097
43 | 2676925.7916 | 1227712.943 | 2676923.4382 | 1227717.4449

## bus_geodata
| x | y | coords
0 | 2677119.0772 | 1227657.4324
1 | 2677158.0644 | 1227686.766
2 | 2677091.1375 | 1227636.5426
3 | 2677168.246 | 1227671.7645
4 | 2677080.8826 | 1227629.0158
5 | 2677078.3069 | 1227654.923
6 | 2677180.1539 | 1227654.2195
7 | 2677107.8003 | 1227700.1101
8 | 2677067.5236 | 1227670.3706
9 | 2677066.8882 | 1227619.1789
10 | 2677089.9127 | 1227615.848
11 | 2677077.8961 | 1227655.5115
12 | 2677198.9342 | 1227667.6054
13 | 2677040.0022 | 1227600.2803
14 | 2677050.6133 | 1227560.3972
15 | 2677038.0026 | 1227551.2193
16 | 2677280.2985 | 1227694.9689
17 | 2677151.6018 | 1227728.8323
18 | 2677024.6386 | 1227569.3448
19 | 2677036.0859 | 1227549.8108
20 | 2677014.8599 | 1227582.6075
21 | 2677003.3187 | 1227598.3413
22 | 2677001.5861 | 1227600.7032
23 | 2676991.075 | 1227615.0326
24 | 2677307.0427 | 1227658.5946
25 | 2677029.0192 | 1227642.4988
26 | 2677040.0391 | 1227510.9383
27 | 2677030.9096 | 1227528.4078
28 | 2677042.8726 | 1227505.5163
29 | 2677024.2643 | 1227541.1236
30 | 2677050.1898 | 1227491.5148
31 | 2676997.9462 | 1227522.7595
32 | 2677050.3347 | 1227491.255
33 | 2676945.3881 | 1227622.0103
34 | 2677087.0165 | 1227354.7354
35 | 2676920.4721 | 1227679.0853
36 | 2676971.389 | 1227720.2143
37 | 2676921.5579 | 1227752.0864
38 | 2676916.7385 | 1227764.8387
39 | 2676904.2001 | 1227759.2617
40 | 2676913.2329 | 1227690.1765
41 | 2676907.4962 | 1227751.6188
42 | 2676913.3222 | 1227738.1097
43 | 2676923.4382 | 1227717.4449
44 | 2676925.7916 | 1227712.943
45 | 2677066.8882 | 1227619.1789

## line_std_types
| c_nf_per_km | r_ohm_per_km | x_ohm_per_km | max_i_ka | type | q_mm2 | alpha | voltage_rating
NAYY 4x50 SE | 210 | 0.642 | 0.083 | 0.142 | cs | 50 | 0.00403 | LV
NAYY 4x120 SE | 264 | 0.225 | 0.08 | 0.242 | cs | 120 | 0.00403 | LV
NAYY 4x150 SE | 261 | 0.208 | 0.08 | 0.27 | cs | 150 | 0.00403 | LV
NA2XS2Y 1x95 RM/25 12/20 kV | 216 | 0.313 | 0.132 | 0.252 | cs | 95 | 0.00403 | MV
NA2XS2Y 1x185 RM/25 12/20 kV | 273 | 0.161 | 0.117 | 0.362 | cs | 185 | 0.00403 | MV
NA2XS2Y 1x240 RM/25 12/20 kV | 304 | 0.122 | 0.112 | 0.421 | cs | 240 | 0.00403 | MV
NA2XS2Y 1x95 RM/25 6/10 kV | 315 | 0.313 | 0.123 | 0.249 | cs | 95 | 0.00403 | MV
NA2XS2Y 1x185 RM/25 6/10 kV | 406 | 0.161 | 0.11 | 0.358 | cs | 185 | 0.00403 | MV
NA2XS2Y 1x240 RM/25 6/10 kV | 456 | 0.122 | 0.105 | 0.416 | cs | 240 | 0.00403 | MV
NA2XS2Y 1x150 RM/25 12/20 kV | 250 | 0.206 | 0.116 | 0.319 | cs | 150 | 0.00403 | MV
NA2XS2Y 1x120 RM/25 12/20 kV | 230 | 0.253 | 0.119 | 0.283 | cs | 120 | 0.00403 | MV
NA2XS2Y 1x70 RM/25 12/20 kV | 190 | 0.443 | 0.132 | 0.22 | cs | 70 | 0.00403 | MV
NA2XS2Y 1x150 RM/25 6/10 kV | 360 | 0.206 | 0.11 | 0.315 | cs | 150 | 0.00403 | MV
NA2XS2Y 1x120 RM/25 6/10 kV | 340 | 0.253 | 0.113 | 0.28 | cs | 120 | 0.00403 | MV
NA2XS2Y 1x70 RM/25 6/10 kV | 280 | 0.443 | 0.123 | 0.217 | cs | 70 | 0.00403 | MV
N2XS(FL)2Y 1x120 RM/35 64/110 kV | 112 | 0.153 | 0.166 | 0.366 | cs | 120 | 0.00393 | HV
N2XS(FL)2Y 1x185 RM/35 64/110 kV | 125 | 0.099 | 0.156 | 0.457 | cs | 185 | 0.00393 | HV
N2XS(FL)2Y 1x240 RM/35 64/110 kV | 135 | 0.075 | 0.149 | 0.526 | cs | 240 | 0.00393 | HV
N2XS(FL)2Y 1x300 RM/35 64/110 kV | 144 | 0.06 | 0.144 | 0.588 | cs | 300 | 0.00393 | HV
15-AL1/3-ST1A 0.4 | 11 | 1.8769 | 0.35 | 0.105 | ol | 16 | 0.00403 | LV
24-AL1/4-ST1A 0.4 | 11.25 | 1.2012 | 0.335 | 0.14 | ol | 24 | 0.00403 | LV
48-AL1/8-ST1A 0.4 | 12.2 | 0.5939 | 0.3 | 0.21 | ol | 48 | 0.00403 | LV
94-AL1/15-ST1A 0.4 | 13.2 | 0.306 | 0.29 | 0.35 | ol | 94 | 0.00403 | LV
34-AL1/6-ST1A 10.0 | 9.7 | 0.8342 | 0.36 | 0.17 | ol | 34 | 0.00403 | MV
48-AL1/8-ST1A 10.0 | 10.1 | 0.5939 | 0.35 | 0.21 | ol | 48 | 0.00403 | MV
70-AL1/11-ST1A 10.0 | 10.4 | 0.4132 | 0.339 | 0.29 | ol | 70 | 0.00403 | MV
94-AL1/15-ST1A 10.0 | 10.75 | 0.306 | 0.33 | 0.35 | ol | 94 | 0.00403 | MV
122-AL1/20-ST1A 10.0 | 11.1 | 0.2376 | 0.323 | 0.41 | ol | 122 | 0.00403 | MV
149-AL1/24-ST1A 10.0 | 11.25 | 0.194 | 0.315 | 0.47 | ol | 149 | 0.00403 | MV
34-AL1/6-ST1A 20.0 | 9.15 | 0.8342 | 0.382 | 0.17 | ol | 34 | 0.00403 | MV
48-AL1/8-ST1A 20.0 | 9.5 | 0.5939 | 0.372 | 0.21 | ol | 48 | 0.00403 | MV
70-AL1/11-ST1A 20.0 | 9.7 | 0.4132 | 0.36 | 0.29 | ol | 70 | 0.00403 | MV
94-AL1/15-ST1A 20.0 | 10 | 0.306 | 0.35 | 0.35 | ol | 94 | 0.00403 | MV
122-AL1/20-ST1A 20.0 | 10.3 | 0.2376 | 0.344 | 0.41 | ol | 122 | 0.00403 | MV
149-AL1/24-ST1A 20.0 | 10.5 | 0.194 | 0.337 | 0.47 | ol | 149 | 0.00403 | MV
184-AL1/30-ST1A 20.0 | 10.75 | 0.1571 | 0.33 | 0.535 | ol | 184 | 0.00403 | MV
243-AL1/39-ST1A 20.0 | 11 | 0.1188 | 0.32 | 0.645 | ol | 243 | 0.00403 | MV
48-AL1/8-ST1A 110.0 | 8 | 0.5939 | 0.46 | 0.21 | ol | 48 | 0.00403 | HV
70-AL1/11-ST1A 110.0 | 8.4 | 0.4132 | 0.45 | 0.29 | ol | 70 | 0.00403 | HV
94-AL1/15-ST1A 110.0 | 8.65 | 0.306 | 0.44 | 0.35 | ol | 94 | 0.00403 | HV
122-AL1/20-ST1A 110.0 | 8.5 | 0.2376 | 0.43 | 0.41 | ol | 122 | 0.00403 | HV
149-AL1/24-ST1A 110.0 | 8.75 | 0.194 | 0.41 | 0.47 | ol | 149 | 0.00403 | HV
184-AL1/30-ST1A 110.0 | 8.8 | 0.1571 | 0.4 | 0.535 | ol | 184 | 0.00403 | HV
243-AL1/39-ST1A 110.0 | 9 | 0.1188 | 0.39 | 0.645 | ol | 243 | 0.00403 | HV
305-AL1/39-ST1A 110.0 | 9.2 | 0.0949 | 0.38 | 0.74 | ol | 305 | 0.00403 | HV
490-AL1/64-ST1A 110.0 | 9.75 | 0.059 | 0.37 | 0.96 | ol | 490 | 0.00403 | HV
679-AL1/86-ST1A 110.0 | 9.95 | 0.042 | 0.36 | 1.15 | ol | 679 | 0.00403 | HV
490-AL1/64-ST1A 220.0 | 10 | 0.059 | 0.285 | 0.96 | ol | 490 | 0.00403 | HV
679-AL1/86-ST1A 220.0 | 11.7 | 0.042 | 0.275 | 1.15 | ol | 679 | 0.00403 | HV
490-AL1/64-ST1A 380.0 | 11 | 0.059 | 0.253 | 0.96 | ol | 490 | 0.00403 | HV
679-AL1/86-ST1A 380.0 | 14.6 | 0.042 | 0.25 | 1.15 | ol | 679 | 0.00403 | HV

## trafo_std_types
| i0_percent | pfe_kw | vkr_percent | sn_mva | vn_lv_kv | vn_hv_kv | vk_percent | shift_degree | vector_group | tap_side | tap_neutral | tap_min | tap_max | tap_step_degree | tap_step_percent | tap_phase_shifter
160 MVA 380/110 kV | 0.06 | 60 | 0.25 | 160 | 110 | 380 | 12.2 | 0 | Yy0 | hv | 0 | -9 | 9 | 0 | 1.5 | FALSE
100 MVA 220/110 kV | 0.06 | 55 | 0.26 | 100 | 110 | 220 | 12 | 0 | Yy0 | hv | 0 | -9 | 9 | 0 | 1.5 | FALSE
63 MVA 110/20 kV | 0.04 | 22 | 0.32 | 63 | 20 | 110 | 18 | 150 | YNd5 | hv | 0 | -9 | 9 | 0 | 1.5 | FALSE
40 MVA 110/20 kV | 0.05 | 18 | 0.34 | 40 | 20 | 110 | 16.2 | 150 | YNd5 | hv | 0 | -9 | 9 | 0 | 1.5 | FALSE
25 MVA 110/20 kV | 0.07 | 14 | 0.41 | 25 | 20 | 110 | 12 | 150 | YNd5 | hv | 0 | -9 | 9 | 0 | 1.5 | FALSE
63 MVA 110/10 kV | 0.04 | 22 | 0.32 | 63 | 10 | 110 | 18 | 150 | YNd5 | hv | 0 | -9 | 9 | 0 | 1.5 | FALSE
40 MVA 110/10 kV | 0.05 | 18 | 0.34 | 40 | 10 | 110 | 16.2 | 150 | YNd5 | hv | 0 | -9 | 9 | 0 | 1.5 | FALSE
25 MVA 110/10 kV | 0.07 | 14 | 0.41 | 25 | 10 | 110 | 12 | 150 | YNd5 | hv | 0 | -9 | 9 | 0 | 1.5 | FALSE
0.25 MVA 20/0.4 kV | 0.32 | 0.8 | 1.44 | 0.25 | 0.4 | 20 | 6 | 150 | Yzn5 | hv | 0 | -2 | 2 | 0 | 2.5 | FALSE
0.4 MVA 20/0.4 kV | 0.3375 | 1.35 | 1.425 | 0.4 | 0.4 | 20 | 6 | 150 | Dyn5 | hv | 0 | -2 | 2 | 0 | 2.5 | FALSE
0.63 MVA 20/0.4 kV | 0.2619 | 1.65 | 1.206 | 0.63 | 0.4 | 20 | 6 | 150 | Dyn5 | hv | 0 | -2 | 2 | 0 | 2.5 | FALSE
0.25 MVA 10/0.4 kV | 0.24 | 0.6 | 1.2 | 0.25 | 0.4 | 10 | 4 | 150 | Dyn5 | hv | 0 | -2 | 2 | 0 | 2.5 | FALSE
0.4 MVA 10/0.4 kV | 0.2375 | 0.95 | 1.325 | 0.4 | 0.4 | 10 | 4 | 150 | Dyn5 | hv | 0 | -2 | 2 | 0 | 2.5 | FALSE
0.63 MVA 10/0.4 kV | 0.1873 | 1.18 | 1.0794 | 0.63 | 0.4 | 10 | 4 | 150 | Dyn5 | hv | 0 | -2 | 2 | 0 | 2.5 | FALSE

## trafo3w_std_types
| sn_hv_mva | sn_mv_mva | sn_lv_mva | vn_hv_kv | vn_mv_kv | vn_lv_kv | vk_hv_percent | vk_mv_percent | vk_lv_percent | vkr_hv_percent | vkr_mv_percent | vkr_lv_percent | pfe_kw | i0_percent | shift_mv_degree | shift_lv_degree | vector_group | tap_side | tap_neutral | tap_min | tap_max | tap_step_percent
63/25/38 MVA 110/20/10 kV | 63 | 25 | 38 | 110 | 20 | 10 | 10.4 | 10.4 | 10.4 | 0.28 | 0.32 | 0.35 | 35 | 0.89 | 0 | 0 | YN0yn0yn0 | hv | 0 | -10 | 10 | 1.2
63/25/38 MVA 110/10/10 kV | 63 | 25 | 38 | 110 | 10 | 10 | 10.4 | 10.4 | 10.4 | 0.28 | 0.32 | 0.35 | 35 | 0.89 | 0 | 0 | YN0yn0yn0 | hv | 0 | -10 | 10 | 1.2

## fuse_std_types
| fuse_type | i_rated_a | t_avg | t_min | t_total | x_avg | x_min | x_total
HV 100A | HV 100A | 100 | 0 | [10.0, 3.64, 0.854, 0.281, 0.1, 0.0531, 0.022, 0.01] | [10.0, 4.267, 1.21, 0.403, 0.1, 0.058, 0.022, 0.01] | 0 | [300.0, 350.0, 450.0, 550.0, 700.0, 850.0, 1200.0, 1752.0] | [600.0, 700.0, 900.0, 1150.0, 1665.0, 2000.0, 3000.0, 4313.0]
HV 10A | HV 10A | 10 | 0 | [10.0, 1675.0, 0.344, 0.156, 0.1, 0.0417, 0.0171, 0.01] | [10.0, 1.3, 0.3, 0.155, 0.1, 0.0555, 0.023, 0.01] | 0 | [30.0, 32.0, 35.0, 37.0, 39.0, 50.0, 70.0, 88.0] | [60.0, 70.0, 80.0, 87.0, 94.0, 110.0, 150.0, 216.0]
HV 125A | HV 125A | 125 | 0 | [10.0, 1.82, 0.344, 0.1, 0.0467, 0.0269, 0.01] | [10.0, 2.478, 0.426, 0.1, 0.0427, 0.0211, 0.01] | 0 | [375.0, 500.0, 700.0, 925.0, 1200.0, 1500.0, 2341.0] | [750.0, 1000.0, 1500.0, 2200.0, 3000.0, 4000.0, 5765.0]
HV 160A | HV 160A | 160 | 0 | [10.0, 4.15, 1.03, 0.198, 0.1, 0.051, 0.0172, 0.01] | [10.0, 2.3, 0.734, 0.274, 0.1, 0.046, 0.0177, 0.01] | 0 | [480.0, 550.0, 700.0, 1000.0, 1260.0, 1600.0, 2500.0, 3227.0] | [960.0, 1300.0, 1700.0, 2200.0, 2996.0, 4000.0, 6000.0, 7946.0]
HV 16A | HV 16A | 16 | 0 | [10.0, 0.352, 0.164, 0.1, 0.0649, 0.0342, 0.01] | [10.0, 2.34, 0.722, 0.181, 0.1, 0.055, 0.0296, 0.01] | 0 | [48.0, 60.0, 65.0, 71.0, 80.0, 100.0, 162.0] | [96.0, 110.0, 125.0, 150.0, 168.0, 200.0, 250.0, 398.0]
HV 200A | HV 200A | 200 | 0 | [10.0, 4.267, 1.21, 0.403, 0.1, 0.058, 0.022, 0.01] | [10.0, 3.73, 1.654, 0.328, 0.1, 0.0531, 0.019, 0.01] | 0 | [600.0, 700.0, 900.0, 1150.0, 1665.0, 2000.0, 3000.0, 4313.0] | [1200.0, 1500.0, 1800.0, 2700.0, 3960.0, 5000.0, 7500.0, 10620.0]
HV 20A | HV 20A | 20 | 0 | [10.0, 1.3, 0.3, 0.155, 0.1, 0.0555, 0.023, 0.01] | [10.0, 1.3, 0.161, 0.1, 0.0611, 0.0399, 0.0141, 0.01] | 0 | [60.0, 70.0, 80.0, 87.0, 94.0, 110.0, 150.0, 216.0] | [120.0, 150.0, 200.0, 223.0, 260.0, 300.0, 450.0, 532.0]
HV 25A | HV 25A | 25 | 0 | [10.0, 2.512, 0.833, 0.299, 0.1, 0.0372, 0.0223, 0.01] | [10.0, 3.125, 0.597, 0.198, 0.1, 0.0378, 0.022, 0.01] | 0 | [75.0, 82.0, 90.0, 100.0, 124.0, 170.0, 200.0, 289.0] | [150.0, 170.0, 210.0, 250.0, 294.0, 400.0, 500.0, 711.0]
HV 31.5A | HV 31.5A | 31.5 | 0 | [10.0, 2.34, 0.722, 0.181, 0.1, 0.055, 0.0296, 0.01] | [10.0, 2.84, 0.368, 0.164, 0.1, 0.0621, 0.0378, 0.0195, 0.01] | 0 | [95.0, 110.0, 125.0, 150.0, 165.0, 200.0, 250.0, 390.0] | [189.0, 220.0, 300.0, 350.0, 393.0, 450.0, 530.0, 700.0, 960.0]
HV 40A | HV 40A | 40 | 0 | [10.0, 1.3, 0.161, 0.1, 0.0611, 0.0399, 0.0141, 0.01] | [10.0, 2.05, 0.369, 0.198, 0.1, 0.051, 0.0298, 0.01] | 0 | [120.0, 150.0, 200.0, 223.0, 260.0, 300.0, 450.0, 532.0] | [240.0, 300.0, 400.0, 450.0, 530.0, 650.0, 800.0, 1311.0]
HV 50A | HV 50A | 50 | 0 | [10.0, 3.215, 0.597, 0.198, 0.1, 0.0378, 0.022, 0.01] | [10.0, 3.64, 0.854, 0.281, 0.1, 0.0531, 0.022, 0.01] | 0 | [150.0, 170.0, 210.0, 250.0, 294.0, 400.0, 500.0, 711.0] | [300.0, 350.0, 450.0, 550.0, 700.0, 850.0, 1200.0, 1752.0]
HV 6.3A | HV 6.3A | 6.3 | 0 | [10.0, 1.39, 0.344, 0.168, 0.1, 0.056, 0.0263, 0.01] | [10.0, 1.711, 0.516, 0.198, 0.1, 0.0634, 0.0303, 0.01] | 0 | [19.0, 19.5, 20.4, 20.8, 22.0, 25.0, 32.0, 48.0] | [38.0, 40.0, 43.0, 48.0, 53.0, 60.0, 75.0, 118.0]
HV 63A | HV 63A | 63 | 0 | [10.0, 2.84, 0.368, 0.164, 0.1, 0.0621, 0.0378, 0.0195, 0.01] | [10.0, 1.82, 0.344, 0.1, 0.0467, 0.0269, 0.01] | 0 | [189.0, 220.0, 300.0, 350.0, 393.0, 450.0, 530.0, 700.0, 961.0] | [378.0, 500.0, 700.0, 934.0, 1200.0, 1500.0, 2366.0]
HV 80A | HV 80A | 80 | 0 | [10.0, 2.05, 0.369, 0.198, 0.1, 0.051, 0.0298, 0.01] | [10.0, 4.15, 1.03, 0.198, 0.1, 0.051, 0.0172, 0.01] | 0 | [240.0, 300.0, 400.0, 450.0, 530.0, 650.0, 800.0, 1311.0] | [480.0, 550.0, 700.0, 1000.0, 1260.0, 1600.0, 2500.0, 3227.0]
Siemens NH-1-100 | Siemens NH-1-100 | 100 | [5400.0, 2000.0, 400.0, 20.0, 1.0, 0.2, 0.012, 0.004] | 0 | 0 | [150.0, 190.0, 250.0, 430.0, 900.0, 1250.0, 2700.0, 3600.0] | 0 | 0
Siemens NH-1-125 | Siemens NH-1-125 | 125 | [4800.0, 120.0, 7.0, 0.1, 0.004] | 0 | 0 | [180.0, 400.0, 740.0, 2000.0, 4250.0] | 0 | 0
Siemens NH-1-16 | Siemens NH-1-16 | 16 | [4000.0, 400.0, 2.0, 0.1, 0.04, 0.01] | 0 | 0 | [26.0, 35.0, 75.0, 150.0, 200.0, 300.0] | 0 | 0
Siemens NH-1-160 | Siemens NH-1-160 | 160 | [4800.0, 120.0, 7.0, 0.1, 0.004] | 0 | 0 | [210.0, 500.0, 900.0, 2300.0, 5000.0] | 0 | 0
Siemens NH-1-25 | Siemens NH-1-25 | 25 | [4000.0, 1000.0, 10.0, 0.2, 0.02, 0.01] | 0 | 0 | [40.0, 50.0, 100.0, 210.0, 400.0, 500.0] | 0 | 0
Siemens NH-1-50 | Siemens NH-1-50 | 50 | [4000.0, 40.0, 4.0, 1.0, 0.02, 0.01] | 0 | 0 | [86.0, 200.0, 300.0, 400.0, 1000.0, 1280.0] | 0 | 0
Siemens NH-1-63 | Siemens NH-1-63 | 63 | [4000.0, 100.0, 10.0, 2.0, 0.04, 0.01] | 0 | 0 | [100.0, 200.0, 300.0, 400.0, 1000.0, 1500.0] | 0 | 0
Siemens NH-1-80 | Siemens NH-1-80 | 80 | [4800.0, 120.0, 7.0, 0.1, 0.01] | 0 | 0 | [150.58, 250.0, 450.0, 1150.0, 2470.0] | 0 | 0
Siemens NH-2-1000 | Siemens NH-2-1000 | 1000 | [4800.0, 120.0, 7.0, 0.1, 0.004] | 0 | 0 | [1900.0, 3500.0, 8400.0, 24000.0, 52000.0] | 0 | 0
Siemens NH-2-200 | Siemens NH-2-200 | 200 | [4800.0, 120.0, 7.0, 0.1, 0.004] | 0 | 0 | [280.0, 650.0, 1200.0, 3000.0, 7000.0] | 0 | 0
Siemens NH-2-224 | Siemens NH-2-224 | 224 | [4800.0, 120.0, 7.0, 0.2, 0.04, 0.004] | 0 | 0 | [400.0, 750.0, 1453.0, 3025.0, 4315.0, 7600.0] | 0 | 0
Siemens NH-2-250 | Siemens NH-2-250 | 250 | [4800.0, 120.0, 7.0, 0.1, 0.004] | 0 | 0 | [450.0, 800.0, 1650.0, 4000.0, 8500.0] | 0 | 0
Siemens NH-2-315 | Siemens NH-2-315 | 315 | [4800.0, 120.0, 7.0, 0.1, 0.004] | 0 | 0 | [550.0, 920.0, 1900.0, 5000.0, 11000.0] | 0 | 0
Siemens NH-2-355 | Siemens NH-2-355 | 355 | [4800.0, 120.0, 6.0, 0.1, 0.004] | 0 | 0 | [650.0, 1116.27, 2350.0, 5840.0, 12790.0] | 0 | 0
Siemens NH-2-400 | Siemens NH-2-400 | 400 | [4800.0, 120.0, 7.0, 0.1, 0.004] | 0 | 0 | [720.0, 1350.0, 2800.0, 6500.0, 15000.0] | 0 | 0
Siemens NH-2-425 | Siemens NH-2-425 | 425 | [4800.0, 120.0, 7.0, 0.1, 0.004] | 0 | 0 | [850.0, 1500.0, 3050.0, 7500.0, 16500.0] | 0 | 0
Siemens NH-2-630 | Siemens NH-2-630 | 630 | [4800.0, 120.0, 7.0, 0.1, 0.004] | 0 | 0 | [1200.0, 2000.0, 4800.0, 12000.0, 26000.0] | 0 | 0

## res_bus
| vm_pu | va_degree | p_mw | q_mvar
0 | 0.99614 | -0.07404 | 0.0098255 | 0.0024625
1 | 0.99467 | -0.10237 | 0 | 0
2 | 0.99751 | -0.047832 | 0 | 0
3 | 0.99413 | -0.11291 | 0.010702 | 0.0026822
4 | 0.99851 | -0.028559 | 0 | 0
5 | 0.99661 | -0.065089 | 0.017144 | 0.0042967
6 | 0.99369 | -0.12125 | 0 | 0
7 | 0.99601 | -0.076646 | 0.0093698 | 0.0023483
8 | 0.99644 | -0.068407 | 0 | 0
9 | 1 | 0 | -0.24524 | -0.06176
10 | 0.99838 | -0.031046 | 0.0089054 | 0.0022319
11 | 0.99659 | -0.065426 | 0.017394 | 0.0043594
12 | 0.99323 | -0.13032 | 0 | 0
13 | 0.9978 | -0.041937 | 0.015705 | 0.0039361
14 | 0.99108 | -0.17069 | 0.002476 | 0.00062055
15 | 0.99112 | -0.17001 | 0 | 0
16 | 0.99271 | -0.14034 | 0 | 0
17 | 0.99211 | -0.15197 | 0.01582 | 0.0039649
18 | 0.99279 | -0.13781 | 0.0067635 | 0.0016951
19 | 0.99095 | -0.17331 | 0.0055327 | 0.0013866
20 | 0.99412 | -0.11235 | 0 | 0
21 | 0.99335 | -0.12714 | 0.0065817 | 0.0016495
22 | 0.99326 | -0.12902 | 0.017028 | 0.0042677
23 | 0.99294 | -0.13508 | 0.0021863 | 0.00054793
24 | 0.99244 | -0.14551 | 0.0064707 | 0.0016217
25 | 0.99221 | -0.14927 | 0.017125 | 0.0042919
26 | 0.98877 | -0.21541 | 0.0055627 | 0.0013941
27 | 0.98942 | -0.20278 | 0.0052335 | 0.0013116
28 | 0.9886 | -0.21872 | 0.0062784 | 0.0015735
29 | 0.98997 | -0.19226 | 0 | 0
30 | 0.98825 | -0.22552 | 0 | 0
31 | 0.98903 | -0.21022 | 0 | 0
32 | 0.98824 | -0.22565 | 0.0054272 | 0.0013602
33 | 0.98576 | -0.27347 | 0.0018986 | 0.00047584
34 | 0.98581 | -0.27293 | 0.018694 | 0.0046851
35 | 0.98406 | -0.30661 | 0.0020222 | 0.00050681
36 | 0.97976 | -0.39053 | 0.014456 | 0.003623
37 | 0.98098 | -0.36672 | 0.004371 | 0.0010955
38 | 0.98122 | -0.36207 | 0 | 0
39 | 0.98145 | -0.35741 | 0 | 0
40 | 0.98372 | -0.31321 | 0 | 0
41 | 0.98139 | -0.35872 | 0.0018366 | 0.0004603
42 | 0.98129 | -0.36056 | 0.0015074 | 0.00037779
43 | 0.98118 | -0.36281 | 0.0038161 | 0.00095639
44 | 0.98117 | -0.36295 | 0.0015771 | 0.00039525
45 | 0.99998 | 149.9956 | 0 | 0

## res_line
| p_from_mw | q_from_mvar | p_to_mw | q_to_mvar | pl_mw | ql_mvar | i_from_ka | i_to_ka | i_ka | vm_from_pu | va_from_degree | vm_to_pu | va_to_degree | loading_percent
0 | 0.033094 | 0.0083292 | -0.033049 | -0.0083012 | 4.4735e-05 | 2.7996e-05 | 0.049447 | 0.049447 | 0.049447 | 0.99614 | -0.07404 | 0.99467 | -0.10237 | 13.5845
1 | -0.042919 | -0.010792 | 0.042973 | 0.010826 | 5.3793e-05 | 3.3973e-05 | 0.064124 | 0.064124 | 0.064124 | 0.99614 | -0.07404 | 0.99751 | -0.047832 | 17.6166
2 | 0.033049 | 0.0083012 | -0.033032 | -0.0082908 | 1.6624e-05 | 1.0404e-05 | 0.049447 | 0.049447 | 0.049447 | 0.99467 | -0.10237 | 0.99413 | -0.11291 | 13.5845
3 | -0.086923 | -0.021855 | 0.087003 | 0.021907 | 8.0085e-05 | 5.1088e-05 | 0.12969 | 0.12969 | 0.12969 | 0.99751 | -0.047832 | 0.99851 | -0.028559 | 35.6293
4 | 0.04395 | 0.01103 | -0.043913 | -0.011007 | 3.6137e-05 | 2.2835e-05 | 0.065567 | 0.065567 | 0.065567 | 0.99751 | -0.047832 | 0.99661 | -0.065089 | 18.0128
5 | 0.02233 | 0.0056086 | -0.022321 | -0.0056032 | 8.8857e-06 | 5.4121e-06 | 0.033429 | 0.033429 | 0.033429 | 0.99413 | -0.11291 | 0.99369 | -0.12125 | 9.1837
6 | -0.095909 | -0.024139 | 0.09604 | 0.024223 | 0.00013111 | 8.3684e-05 | 0.14296 | 0.14296 | 0.14296 | 0.99851 | -0.028559 | 1 | 0 | 39.2757
7 | 0.0089065 | 0.0022324 | -0.0089054 | -0.0022319 | 1.0548e-06 | 4.6626e-07 | 0.013273 | 0.013273 | 0.013273 | 0.99851 | -0.028559 | 0.99838 | -0.031046 | 3.6464
8 | 0.026769 | 0.0067102 | -0.026769 | -0.00671 | 4.2991e-07 | 2.6579e-07 | 0.039969 | 0.039969 | 0.039969 | 0.99661 | -0.065089 | 0.99659 | -0.065426 | 10.9805
9 | 0.022321 | 0.0056032 | -0.022312 | -0.0055973 | 9.6458e-06 | 5.8752e-06 | 0.033429 | 0.033429 | 0.033429 | 0.99369 | -0.12125 | 0.99323 | -0.13032 | 9.1837
10 | -0.0093698 | -0.0023483 | 0.0093735 | 0.00235 | 3.6789e-06 | 1.7026e-06 | 0.013998 | 0.013998 | 0.013998 | 0.99601 | -0.076646 | 0.99644 | -0.068407 | 3.8457
11 | -0.0093735 | -0.00235 | 0.0093748 | 0.0023506 | 1.3315e-06 | 6.1609e-07 | 0.013998 | 0.013998 | 0.013998 | 0.99644 | -0.068407 | 0.99659 | -0.065426 | 3.8456
12 | 0.14755 | 0.037537 | -0.14725 | -0.037348 | 0.00029755 | 0.00018957 | 0.21975 | 0.21975 | 0.21975 | 1 | 0 | 0.9978 | -0.041937 | 30.1851
13 | 0.0064754 | 0.001623 | -0.0064723 | -0.0016222 | 3.0925e-06 | 8.4581e-07 | 0.0097013 | 0.0097017 | 0.0097017 | 0.99323 | -0.13032 | 0.99271 | -0.14034 | 2.6653
14 | 0.015836 | 0.0039743 | -0.01582 | -0.0039649 | 1.6339e-05 | 9.4563e-06 | 0.023727 | 0.023728 | 0.023728 | 0.99323 | -0.13032 | 0.99211 | -0.15197 | 6.5186
15 | 0.13154 | 0.033412 | -0.1311 | -0.033128 | 0.0004442 | 0.00028389 | 0.19633 | 0.19633 | 0.19633 | 0.9978 | -0.041937 | 0.99412 | -0.11235 | 53.9358
16 | -0.002476 | -0.00062055 | 0.0024761 | 0.00062041 | 8.083e-08 | -1.4926e-07 | 0.0037175 | 0.0037175 | 0.0037175 | 0.99108 | -0.17069 | 0.99112 | -0.17001 | 1.0213
17 | -0.08113 | -0.020495 | 0.081255 | 0.020575 | 0.00012541 | 7.997e-05 | 0.12186 | 0.12186 | 0.12186 | 0.99112 | -0.17001 | 0.99279 | -0.13781 | 33.4785
18 | 0.078653 | 0.019875 | -0.078641 | -0.019867 | 1.245e-05 | 7.9376e-06 | 0.11814 | 0.11814 | 0.11814 | 0.99112 | -0.17001 | 0.99095 | -0.17331 | 32.4572
19 | 0.0064723 | 0.0016222 | -0.0064707 | -0.0016217 | 1.5936e-06 | 4.3635e-07 | 0.0097017 | 0.0097019 | 0.0097019 | 0.99271 | -0.14034 | 0.99244 | -0.14551 | 2.6654
20 | -0.088019 | -0.022271 | 0.088126 | 0.022339 | 0.00010766 | 6.8692e-05 | 0.132 | 0.132 | 0.132 | 0.99279 | -0.13781 | 0.99412 | -0.11235 | 36.2634
21 | 0.073108 | 0.018481 | -0.073042 | -0.018438 | 6.6368e-05 | 4.2287e-05 | 0.10984 | 0.10984 | 0.10984 | 0.99095 | -0.17331 | 0.98997 | -0.19226 | 30.1748
22 | 0.042972 | 0.010788 | -0.042942 | -0.010769 | 3.028e-05 | 1.9126e-05 | 0.064328 | 0.064328 | 0.064328 | 0.99412 | -0.11235 | 0.99335 | -0.12714 | 17.6725
23 | 0.03636 | 0.0091197 | -0.036357 | -0.0091177 | 3.2589e-06 | 2.0478e-06 | 0.054469 | 0.054469 | 0.054469 | 0.99335 | -0.12714 | 0.99326 | -0.12902 | 14.9639
24 | 0.019328 | 0.00485 | -0.019323 | -0.0048466 | 5.5884e-06 | 3.3467e-06 | 0.028958 | 0.028958 | 0.028958 | 0.99326 | -0.12902 | 0.99294 | -0.13508 | 7.9555
25 | 0.017136 | 0.0042987 | -0.017125 | -0.0042919 | 1.1586e-05 | 6.8094e-06 | 0.025682 | 0.025682 | 0.025682 | 0.99294 | -0.13508 | 0.99221 | -0.14927 | 7.0555
26 | -0.036017 | -0.0090461 | 0.036039 | 0.0090597 | 2.1722e-05 | 1.3649e-05 | 0.05421 | 0.054209 | 0.05421 | 0.98877 | -0.21541 | 0.98942 | -0.20278 | 14.8927
27 | 0.030454 | 0.0076519 | -0.03045 | -0.0076489 | 4.8203e-06 | 3.0065e-06 | 0.045838 | 0.045838 | 0.045838 | 0.98877 | -0.21541 | 0.9886 | -0.21872 | 12.5929
28 | -0.041272 | -0.010371 | 0.041293 | 0.010384 | 2.0735e-05 | 1.3086e-05 | 0.06208 | 0.06208 | 0.06208 | 0.98942 | -0.20278 | 0.98997 | -0.19226 | 17.055
29 | 0.024171 | 0.0060754 | -0.024163 | -0.0060706 | 7.8444e-06 | 4.8179e-06 | 0.036388 | 0.036388 | 0.036388 | 0.9886 | -0.21872 | 0.98825 | -0.22552 | 9.9968
30 | 0.031749 | 0.0080538 | -0.031721 | -0.0080366 | 2.7393e-05 | 1.712e-05 | 0.047756 | 0.047756 | 0.047756 | 0.98997 | -0.19226 | 0.98903 | -0.21022 | 13.1199
31 | 0.024163 | 0.0060706 | -0.024163 | -0.0060705 | 1.4772e-07 | 9.0731e-08 | 0.036388 | 0.036388 | 0.036388 | 0.98825 | -0.22552 | 0.98824 | -0.22565 | 9.9968
32 | 0.031721 | 0.0080366 | -0.031625 | -0.0079766 | 9.6067e-05 | 6.0046e-05 | 0.047756 | 0.047757 | 0.047757 | 0.98903 | -0.21022 | 0.98576 | -0.27347 | 13.12
33 | 0.018736 | 0.0047103 | -0.018694 | -0.0046851 | 4.2206e-05 | 2.5205e-05 | 0.028216 | 0.028217 | 0.028217 | 0.98824 | -0.22565 | 0.98581 | -0.27293 | 7.7519
34 | 0.029727 | 0.0075008 | -0.02968 | -0.0074714 | 4.7102e-05 | 2.9352e-05 | 0.044891 | 0.044891 | 0.044891 | 0.98576 | -0.27347 | 0.98406 | -0.30661 | 12.3327
35 | 0.027657 | 0.0069646 | -0.027649 | -0.0069592 | 8.7256e-06 | 5.4155e-06 | 0.041833 | 0.041833 | 0.041833 | 0.98406 | -0.30661 | 0.98372 | -0.31321 | 11.4927
36 | -0.014456 | -0.003623 | 0.014472 | 0.0036323 | 1.6412e-05 | 9.3588e-06 | 0.021955 | 0.021954 | 0.021955 | 0.97976 | -0.39053 | 0.98098 | -0.36672 | 6.0315
37 | -0.018843 | -0.0047278 | 0.018847 | 0.0047303 | 4.1771e-06 | 2.5012e-06 | 0.028585 | 0.028585 | 0.028585 | 0.98098 | -0.36672 | 0.98122 | -0.36207 | 7.8529
38 | -0.018847 | -0.0047303 | 0.018852 | 0.0047328 | 4.1943e-06 | 2.5114e-06 | 0.028585 | 0.028584 | 0.028585 | 0.98122 | -0.36207 | 0.98145 | -0.35741 | 7.8529
39 | -0.02759 | -0.006923 | 0.027649 | 0.0069592 | 5.8273e-05 | 3.617e-05 | 0.041834 | 0.041833 | 0.041834 | 0.98145 | -0.35741 | 0.98372 | -0.31321 | 11.4928
40 | 0.0087389 | 0.0021902 | -0.0087383 | -0.00219 | 5.4792e-07 | 2.4549e-07 | 0.013249 | 0.013249 | 0.013249 | 0.98145 | -0.35741 | 0.98139 | -0.35872 | 3.6399
41 | 0.0069017 | 0.0017297 | -0.0069011 | -0.0017295 | 6.0415e-07 | 2.0078e-07 | 0.010465 | 0.010465 | 0.010465 | 0.98139 | -0.35872 | 0.98129 | -0.36056 | 2.8749
42 | 0.0053937 | 0.0013517 | -0.0053931 | -0.0013516 | 5.7754e-07 | 7.8812e-08 | 0.0081789 | 0.008179 | 0.008179 | 0.98129 | -0.36056 | 0.98118 | -0.36281 | 2.247
43 | 0.0015771 | 0.00039519 | -0.0015771 | -0.00039525 | 1.0897e-08 | -5.7185e-08 | 0.0023917 | 0.0023917 | 0.0023917 | 0.98118 | -0.36281 | 0.98117 | -0.36295 | 0.65707

## res_trafo
| p_hv_mw | q_hv_mvar | p_lv_mw | q_lv_mvar | pl_mw | ql_mvar | i_hv_ka | i_lv_ka | vm_hv_pu | va_hv_degree | vm_lv_pu | va_lv_degree | loading_percent
0 | -1.2729e-15 | -1.3162e-15 | 0.00165 | 1.2699e-07 | 0.00165 | 1.2699e-07 | 5.2857e-17 | 0.0023815 | 0.99998 | 149.9956 | 1 | 0 | 0.2619

## res_ext_grid
| p_mw | q_mvar
0 | 0.26169 | 0.065885

## res_load
| p_mw | q_mvar
0 | 0.0098255 | 0.0024625
1 | 0.010702 | 0.0026822
2 | 0.017144 | 0.0042967
3 | 0.0093698 | 0.0023483
4 | 0.016459 | 0.004125
5 | 0.0089054 | 0.0022319
6 | 0.017394 | 0.0043594
7 | 0.015705 | 0.0039361
8 | 0.002476 | 0.00062055
9 | 0.01582 | 0.0039649
10 | 0.0067635 | 0.0016951
11 | 0.0055327 | 0.0013866
12 | 0.0065817 | 0.0016495
13 | 0.017028 | 0.0042677
14 | 0.0021863 | 0.00054793
15 | 0.0064707 | 0.0016217
16 | 0.017125 | 0.0042919
17 | 0.0055627 | 0.0013941
18 | 0.0052335 | 0.0013116
19 | 0.0062784 | 0.0015735
20 | 0.0054272 | 0.0013602
21 | 0.0018986 | 0.00047584
22 | 0.018694 | 0.0046851
23 | 0.0020222 | 0.00050681
24 | 0.014456 | 0.003623
25 | 0.004371 | 0.0010955
26 | 0.0018366 | 0.0004603
27 | 0.0015074 | 0.00037779
28 | 0.0038161 | 0.00095639
29 | 0.0015771 | 0.00039525

## dtypes
| element | column | dtype
0 | bus | name | object
1 | bus | vn_kv | float64
2 | bus | type | object
3 | bus | zone | object
4 | bus | in_service | bool
5 | load | name | object
6 | load | bus | uint32
7 | load | p_mw | float64
8 | load | q_mvar | float64
9 | load | const_z_percent | float64
10 | load | const_i_percent | float64
11 | load | sn_mva | float64
12 | load | scaling | float64
13 | load | in_service | bool
14 | load | type | object
15 | ext_grid | name | object
16 | ext_grid | bus | uint32
17 | ext_grid | vm_pu | float64
18 | ext_grid | va_degree | float64
19 | ext_grid | slack_weight | float64
20 | ext_grid | in_service | bool
21 | line | name | object
22 | line | std_type | object
23 | line | from_bus | uint32
24 | line | to_bus | uint32
25 | line | length_km | float64
26 | line | r_ohm_per_km | float64
27 | line | x_ohm_per_km | float64
28 | line | c_nf_per_km | float64
29 | line | g_us_per_km | float64
30 | line | max_i_ka | float64
31 | line | df | float64
32 | line | parallel | uint32
33 | line | type | object
34 | line | in_service | bool
35 | trafo | name | object
36 | trafo | std_type | object
37 | trafo | hv_bus | uint32
38 | trafo | lv_bus | uint32
39 | trafo | sn_mva | float64
40 | trafo | vn_hv_kv | float64
41 | trafo | vn_lv_kv | float64
42 | trafo | vk_percent | float64
43 | trafo | vkr_percent | float64
44 | trafo | pfe_kw | float64
45 | trafo | i0_percent | float64
46 | trafo | shift_degree | float64
47 | trafo | tap_side | object
48 | trafo | tap_neutral | int32
49 | trafo | tap_min | int32
50 | trafo | tap_max | int32
51 | trafo | tap_step_percent | float64
52 | trafo | tap_step_degree | float64
53 | trafo | tap_pos | int32
54 | trafo | tap_phase_shifter | bool
55 | trafo | parallel | uint32
56 | trafo | df | float64
57 | trafo | in_service | bool
58 | line_geodata | coords | object
59 | bus_geodata | x | float64
60 | bus_geodata | y | float64
61 | bus_geodata | coords | object
62 | res_bus | vm_pu | float64
63 | res_bus | va_degree | float64
64 | res_bus | p_mw | float64
65 | res_bus | q_mvar | float64
66 | res_line | p_from_mw | float64
67 | res_line | q_from_mvar | float64
68 | res_line | p_to_mw | float64
69 | res_line | q_to_mvar | float64
70 | res_line | pl_mw | float64
71 | res_line | ql_mvar | float64
72 | res_line | i_from_ka | float64
73 | res_line | i_to_ka | float64
74 | res_line | i_ka | float64
75 | res_line | vm_from_pu | float64
76 | res_line | va_from_degree | float64
77 | res_line | vm_to_pu | float64
78 | res_line | va_to_degree | float64
79 | res_line | loading_percent | float64
80 | res_trafo | p_hv_mw | float64
81 | res_trafo | q_hv_mvar | float64
82 | res_trafo | p_lv_mw | float64
83 | res_trafo | q_lv_mvar | float64
84 | res_trafo | pl_mw | float64
85 | res_trafo | ql_mvar | float64
86 | res_trafo | i_hv_ka | float64
87 | res_trafo | i_lv_ka | float64
88 | res_trafo | vm_hv_pu | float64
89 | res_trafo | va_hv_degree | float64
90 | res_trafo | vm_lv_pu | float64
91 | res_trafo | va_lv_degree | float64
92 | res_trafo | loading_percent | float64
93 | res_ext_grid | p_mw | float64
94 | res_ext_grid | q_mvar | float64
95 | res_load | p_mw | float64
96 | res_load | q_mvar | float64

## parameters
| version | format_version | converged | OPF_converged | name | f_hz | sn_mva
0 | 2.14.6 | 2.14.0 | TRUE | FALSE |  | 50 | 1