## bus
| name | vn_kv | type | zone | in_service
0 | bus_LV_1702-19_0_8_node_0 | 0.4 | n |  | TRUE
1 | bus_LV_1702-19_0_8_node_1 | 0.4 | n |  | TRUE
2 | bus_LV_1702-19_0_8_node_3 | 0.4 | n |  | TRUE
3 | bus_LV_1702-19_0_8_node_4 | 0.4 | n |  | TRUE
4 | bus_LV_1702-19_0_8_node_5 | 0.4 | n |  | TRUE
5 | bus_LV_1702-19_0_8_node_8 | 0.4 | n |  | TRUE
6 | bus_LV_1702-19_0_8_node_9 | 0.4 | n |  | TRUE
7 | bus_LV_1702-19_0_8_node_6 | 0.4 | n |  | TRUE
8 | bus_LV_1702-19_0_8_node_15 | 0.4 | n |  | TRUE
9 | bus_LV_1702-19_0_8_node_12 | 0.4 | n |  | TRUE
10 | bus_LV_1702-19_0_8_node_7 | 0.4 | n |  | TRUE
11 | bus_LV_1702-19_0_8_node_34 | 0.4 | n |  | TRUE
12 | bus_LV_1702-19_0_8_node_23 | 0.4 | n |  | TRUE
13 | bus_LV_1702-19_0_8_node_33 | 0.4 | n |  | TRUE
14 | bus_LV_1702-19_0_8_node_22 | 0.4 | n |  | TRUE
15 | bus_LV_1702-19_0_8_node_11 | 0.4 | n |  | TRUE
16 | bus_LV_1702-19_0_8_node_21 | 0.4 | n |  | TRUE
17 | bus_LV_1702-19_0_8_node_16 | 0.4 | n |  | TRUE
18 | bus_LV_1702-19_0_8_node_123 | 0.4 | n |  | TRUE
19 | bus_LV_1702-19_0_8_node_104 | 0.4 | n |  | TRUE
20 | bus_LV_1702-19_0_8_node_17 | 0.4 | n |  | TRUE
21 | bus_LV_1702-19_0_8_node_121 | 0.4 | n |  | TRUE
22 | bus_LV_1702-19_0_8_node_13 | 0.4 | n |  | TRUE
23 | bus_LV_1702-19_0_8_node_36 | 0.4 | n |  | TRUE
24 | bus_LV_1702-19_0_8_node_38 | 0.4 | n |  | TRUE
25 | bus_LV_1702-19_0_8_node_31 | 0.4 | n |  | TRUE
26 | bus_LV_1702-19_0_8_node_14 | 0.4 | n |  | TRUE
27 | bus_LV_1702-19_0_8_node_18 | 0.4 | n |  | TRUE
28 | bus_LV_1702-19_0_8_node_20 | 0.4 | n |  | TRUE
29 | bus_LV_1702-19_0_8_node_83 | 0.4 | n |  | TRUE
30 | bus_LV_1702-19_0_8_node_82 | 0.4 | n |  | TRUE
31 | bus_LV_1702-19_0_8_node_101 | 0.4 | n |  | TRUE
32 | bus_LV_1702-19_0_8_node_98 | 0.4 | n |  | TRUE
33 | bus_LV_1702-19_0_8_node_37 | 0.4 | n |  | TRUE
34 | bus_LV_1702-19_0_8_node_125 | 0.4 | n |  | TRUE
35 | bus_LV_1702-19_0_8_node_40 | 0.4 | n |  | TRUE
36 | bus_LV_1702-19_0_8_node_120 | 0.4 | n |  | TRUE
37 | bus_LV_1702-19_0_8_node_122 | 0.4 | n |  | TRUE
38 | bus_LV_1702-19_0_8_node_111 | 0.4 | n |  | TRUE
39 | bus_LV_1702-19_0_8_node_79 | 0.4 | n |  | TRUE
40 | bus_LV_1702-19_0_8_node_84 | 0.4 | n |  | TRUE
41 | bus_LV_1702-19_0_8_node_90 | 0.4 | n |  | TRUE
42 | bus_LV_1702-19_0_8_node_94 | 0.4 | n |  | TRUE
43 | bus_LV_1702-19_0_8_node_85 | 0.4 | n |  | TRUE
44 | bus_LV_1702-19_0_8_node_105 | 0.4 | n |  | TRUE
45 | bus_LV_1702-19_0_8_node_103 | 0.4 | n |  | TRUE
46 | bus_LV_1702-19_0_8_node_24 | 0.4 | n |  | TRUE
47 | bus_LV_1702-19_0_8_node_25 | 0.4 | n |  | TRUE
48 | bus_LV_1702-19_0_8_node_27 | 0.4 | n |  | TRUE
49 | bus_LV_1702-19_0_8_node_30 | 0.4 | n |  | TRUE
50 | bus_LV_1702-19_0_8_node_29 | 0.4 | n |  | TRUE
51 | bus_LV_1702-19_0_8_node_35 | 0.4 | n |  | TRUE
52 | bus_LV_1702-19_0_8_node_32 | 0.4 | n |  | TRUE
53 | bus_LV_1702-19_0_8_node_39 | 0.4 | n |  | TRUE
54 | bus_LV_1702-19_0_8_node_41 | 0.4 | n |  | TRUE
55 | bus_LV_1702-19_0_8_node_52 | 0.4 | n |  | TRUE
56 | bus_LV_1702-19_0_8_node_48 | 0.4 | n |  | TRUE
57 | bus_LV_1702-19_0_8_node_42 | 0.4 | n |  | TRUE
58 | bus_LV_1702-19_0_8_node_43 | 0.4 | n |  | TRUE
59 | bus_LV_1702-19_0_8_node_45 | 0.4 | n |  | TRUE
60 | bus_LV_1702-19_0_8_node_50 | 0.4 | n |  | TRUE
61 | bus_LV_1702-19_0_8_node_46 | 0.4 | n |  | TRUE
62 | bus_LV_1702-19_0_8_node_44 | 0.4 | n |  | TRUE
63 | bus_LV_1702-19_0_8_node_72 | 0.4 | n |  | TRUE
64 | bus_LV_1702-19_0_8_node_138 | 0.4 | n |  | TRUE
65 | bus_LV_1702-19_0_8_node_73 | 0.4 | n |  | TRUE
66 | bus_LV_1702-19_0_8_node_71 | 0.4 | n |  | TRUE
67 | bus_LV_1702-19_0_8_node_51 | 0.4 | n |  | TRUE
68 | bus_LV_1702-19_0_8_node_49 | 0.4 | n |  | TRUE
69 | bus_LV_1702-19_0_8_node_53 | 0.4 | n |  | TRUE
70 | bus_LV_1702-19_0_8_node_54 | 0.4 | n |  | TRUE
71 | bus_LV_1702-19_0_8_node_68 | 0.4 | n |  | TRUE
72 | bus_LV_1702-19_0_8_node_69 | 0.4 | n |  | TRUE
73 | bus_LV_1702-19_0_8_node_70 | 0.4 | n |  | TRUE
74 | bus_LV_1702-19_0_8_node_66 | 0.4 | n |  | TRUE
75 | bus_LV_1702-19_0_8_node_135 | 0.4 | n |  | TRUE
76 | bus_LV_1702-19_0_8_node_132 | 0.4 | n |  | TRUE
77 | bus_LV_1702-19_0_8_node_64 | 0.4 | n |  | TRUE
78 | bus_LV_1702-19_0_8_node_55 | 0.4 | n |  | TRUE
79 | bus_LV_1702-19_0_8_node_56 | 0.4 | n |  | TRUE
80 | bus_LV_1702-19_0_8_node_57 | 0.4 | n |  | TRUE
81 | bus_LV_1702-19_0_8_node_58 | 0.4 | n |  | TRUE
82 | bus_LV_1702-19_0_8_node_133 | 0.4 | n |  | TRUE
83 | bus_LV_1702-19_0_8_node_134 | 0.4 | n |  | TRUE
84 | bus_LV_1702-19_0_8_node_63 | 0.4 | n |  | TRUE
85 | bus_LV_1702-19_0_8_node_65 | 0.4 | n |  | TRUE
86 | bus_LV_1702-19_0_8_node_59 | 0.4 | n |  | TRUE
87 | bus_LV_1702-19_0_8_node_60 | 0.4 | n |  | TRUE
88 | bus_LV_1702-19_0_8_node_67 | 0.4 | n |  | TRUE
89 | bus_LV_1702-19_0_8_node_61 | 0.4 | n |  | TRUE
90 | bus_LV_1702-19_0_8_node_62 | 0.4 | n |  | TRUE
91 | bus_LV_1702-19_0_8_node_74 | 0.4 | n |  | TRUE
92 | bus_LV_1702-19_0_8_node_76 | 0.4 | n |  | TRUE
93 | bus_LV_1702-19_0_8_node_77 | 0.4 | n |  | TRUE
94 | bus_LV_1702-19_0_8_node_110 | 0.4 | n |  | TRUE
95 | bus_LV_1702-19_0_8_node_141 | 0.4 | n |  | TRUE
96 | bus_LV_1702-19_0_8_node_88 | 0.4 | n |  | TRUE
97 | bus_LV_1702-19_0_8_node_92 | 0.4 | n |  | TRUE
98 | bus_LV_1702-19_0_8_node_106 | 0.4 | n |  | TRUE
99 | bus_LV_1702-19_0_8_node_107 | 0.4 | n |  | TRUE
100 | bus_LV_1702-19_0_8_node_86 | 0.4 | n |  | TRUE
101 | bus_LV_1702-19_0_8_node_87 | 0.4 | n |  | TRUE
102 | bus_LV_1702-19_0_8_node_89 | 0.4 | n |  | TRUE
103 | bus_LV_1702-19_0_8_node_139 | 0.4 | n |  | TRUE
104 | bus_LV_1702-19_0_8_node_140 | 0.4 | n |  | TRUE
105 | bus_LV_1702-19_0_8_node_91 | 0.4 | n |  | TRUE
106 | bus_LV_1702-19_0_8_node_93 | 0.4 | n |  | TRUE
107 | bus_LV_1702-19_0_8_node_95 | 0.4 | n |  | TRUE
108 | bus_LV_1702-19_0_8_node_96 | 0.4 | n |  | TRUE
109 | bus_LV_1702-19_0_8_node_112 | 0.4 | n |  | TRUE
110 | bus_LV_1702-19_0_8_node_113 | 0.4 | n |  | TRUE
111 | bus_LV_1702-19_0_8_node_109 | 0.4 | n |  | TRUE
112 | bus_LV_1702-19_0_8_node_97 | 0.4 | n |  | TRUE
113 | bus_LV_1702-19_0_8_node_99 | 0.4 | n |  | TRUE
114 | bus_LV_1702-19_0_8_node_100 | 0.4 | n |  | TRUE
115 | bus_LV_1702-19_0_8_node_102 | 0.4 | n |  | TRUE
116 | bus_LV_1702-19_0_8_node_115 | 0.4 | n |  | TRUE
117 | bus_LV_1702-19_0_8_node_116 | 0.4 | n |  | TRUE
118 | bus_LV_1702-19_0_8_node_117 | 0.4 | n |  | TRUE
119 | bus_LV_1702-19_0_8_node_108 | 0.4 | n |  | TRUE
120 | bus_LV_1702-19_0_8_node_114 | 0.4 | n |  | TRUE
121 | bus_LV_1702-19_0_8_node_137 | 0.4 | n |  | TRUE
122 | bus_LV_1702-19_0_8_node_118 | 0.4 | n |  | TRUE
123 | bus_LV_1702-19_0_8_node_119 | 0.4 | n |  | TRUE
124 | bus_LV_1702-19_0_8_node_136 | 0.4 | n |  | TRUE
125 | bus_LV_1702-19_0_8_node_131 | 0.4 | n |  | TRUE
126 | bus_LV_1702-19_0_8_node_130 | 0.4 | n |  | TRUE
127 | bus_LV_1702-19_0_8_node_124 | 0.4 | n |  | TRUE
128 | bus_LV_1702-19_0_8_node_128 | 0.4 | n |  | TRUE
129 | bus_LV_1702-19_0_8_node_126 | 0.4 | n |  | TRUE
130 | bus_LV_1702-19_0_8_node_127 | 0.4 | n |  | TRUE
131 | bus_LV_1702-19_0_8_node_129 | 0.4 | n |  | TRUE
132 | bus_MV_498_0_node_114 | 20 | n |  | TRUE

## load
| name | bus | p_mw | q_mvar | const_z_percent | const_i_percent | sn_mva | scaling | in_service | type
0 | LV_1702-19_0_8_load_0 | 0 | 0.015414 | 0.0038632 | 0 | 0 |  | 1 | TRUE | wye
1 | LV_1702-19_0_8_load_3 | 2 | 0.018184 | 0.0045573 | 0 | 0 |  | 1 | TRUE | wye
2 | LV_1702-19_0_8_load_4 | 3 | 0.010986 | 0.0027533 | 0 | 0 |  | 1 | TRUE | wye
3 | LV_1702-19_0_8_load_15 | 8 | 0.0079146 | 0.0019836 | 0 | 0 |  | 1 | TRUE | wye
4 | LV_1702-19_0_8_load_12 | 9 | 0.013298 | 0.0033328 | 0 | 0 |  | 1 | TRUE | wye
5 | LV_1702-19_0_8_load_23 | 12 | 0.0050844 | 0.0012743 | 0 | 0 |  | 1 | TRUE | wye
6 | LV_1702-19_0_8_load_33 | 13 | 0.0096378 | 0.0024154 | 0 | 0 |  | 1 | TRUE | wye
7 | LV_1702-19_0_8_load_22 | 14 | 0.012728 | 0.00319 | 0 | 0 |  | 1 | TRUE | wye
8 | LV_1702-19_0_8_load_11 | 15 | 0.012936 | 0.0032421 | 0 | 0 |  | 1 | TRUE | wye
9 | LV_1702-19_0_8_load_123 | 18 | 0.0036329 | 0.00091049 | 0 | 0 |  | 1 | TRUE | wye
10 | LV_1702-19_0_8_load_104 | 19 | 0.020302 | 0.0050881 | 0 | 0 |  | 1 | TRUE | wye
11 | LV_1702-19_0_8_load_13 | 22 | 0.0079852 | 0.0020013 | 0 | 0 |  | 1 | TRUE | wye
12 | LV_1702-19_0_8_load_36 | 23 | 0.012012 | 0.0030104 | 0 | 0 |  | 1 | TRUE | wye
13 | LV_1702-19_0_8_load_31 | 25 | 0.014585 | 0.0036555 | 0 | 0 |  | 1 | TRUE | wye
14 | LV_1702-19_0_8_load_20 | 28 | 0.003765 | 0.00094361 | 0 | 0 |  | 1 | TRUE | wye
15 | LV_1702-19_0_8_load_83 | 29 | 0.0012037 | 0.00030168 | 0 | 0 |  | 1 | TRUE | wye
16 | LV_1702-19_0_8_load_82 | 30 | 0.0034196 | 0.00085703 | 0 | 0 |  | 1 | TRUE | wye
17 | LV_1702-19_0_8_load_98 | 32 | 0.0079572 | 0.0019943 | 0 | 0 |  | 1 | TRUE | wye
18 | LV_1702-19_0_8_load_125 | 34 | 0.0035057 | 0.00087862 | 0 | 0 |  | 1 | TRUE | wye
19 | LV_1702-19_0_8_load_40 | 35 | 0.014659 | 0.003674 | 0 | 0 |  | 1 | TRUE | wye
20 | LV_1702-19_0_8_load_120 | 36 | 0.018323 | 0.0045922 | 0 | 0 |  | 1 | TRUE | wye
21 | LV_1702-19_0_8_load_111 | 38 | 0.0029554 | 0.0007407 | 0 | 0 |  | 1 | TRUE | wye
22 | LV_1702-19_0_8_load_79 | 39 | 0.0060677 | 0.0015207 | 0 | 0 |  | 1 | TRUE | wye
23 | LV_1702-19_0_8_load_90 | 41 | 0.0038783 | 0.00097199 | 0 | 0 |  | 1 | TRUE | wye
24 | LV_1702-19_0_8_load_94 | 42 | 0.0017323 | 0.00043414 | 0 | 0 |  | 1 | TRUE | wye
25 | LV_1702-19_0_8_load_85 | 43 | 0.0017814 | 0.00044645 | 0 | 0 |  | 1 | TRUE | wye
26 | LV_1702-19_0_8_load_103 | 45 | 0.016681 | 0.0041805 | 0 | 0 |  | 1 | TRUE | wye
27 | LV_1702-19_0_8_load_24 | 46 | 0.0056916 | 0.0014264 | 0 | 0 |  | 1 | TRUE | wye
28 | LV_1702-19_0_8_load_30 | 49 | 0.0027436 | 0.00068761 | 0 | 0 |  | 1 | TRUE | wye
29 | LV_1702-19_0_8_load_29 | 50 | 0.021942 | 0.0054993 | 0 | 0 |  | 1 | TRUE | wye
30 | LV_1702-19_0_8_load_35 | 51 | 0.012413 | 0.0031111 | 0 | 0 |  | 1 | TRUE | wye
31 | LV_1702-19_0_8_load_32 | 52 | 0.007375 | 0.0018484 | 0 | 0 |  | 1 | TRUE | wye
32 | LV_1702-19_0_8_load_39 | 53 | 0.0076199 | 0.0019097 | 0 | 0 |  | 1 | TRUE | wye
33 | LV_1702-19_0_8_load_52 | 55 | 0.0070505 | 0.001767 | 0 | 0 |  | 1 | TRUE | wye
34 | LV_1702-19_0_8_load_42 | 57 | 0.027529 | 0.0068994 | 0 | 0 |  | 1 | TRUE | wye
35 | LV_1702-19_0_8_load_45 | 59 | 0.0026457 | 0.00066306 | 0 | 0 |  | 1 | TRUE | wye
36 | LV_1702-19_0_8_load_50 | 60 | 0.0050617 | 0.0012686 | 0 | 0 |  | 1 | TRUE | wye
37 | LV_1702-19_0_8_load_46 | 61 | 0.033207 | 0.0083225 | 0 | 0 |  | 1 | TRUE | wye
38 | LV_1702-19_0_8_load_138 | 64 | 0.0031484 | 0.00078905 | 0 | 0 |  | 1 | TRUE | wye
39 | LV_1702-19_0_8_load_73 | 65 | 0.0017112 | 0.00042886 | 0 | 0 |  | 1 | TRUE | wye
40 | LV_1702-19_0_8_load_71 | 66 | 0.00076384 | 0.00019144 | 0 | 0 |  | 1 | TRUE | wye
41 | LV_1702-19_0_8_load_51 | 67 | 0.013722 | 0.0034391 | 0 | 0 |  | 1 | TRUE | wye
42 | LV_1702-19_0_8_load_54 | 70 | 0.0060031 | 0.0015045 | 0 | 0 |  | 1 | TRUE | wye
43 | LV_1702-19_0_8_load_69 | 72 | 0.00099277 | 0.00024881 | 0 | 0 |  | 1 | TRUE | wye
44 | LV_1702-19_0_8_load_70 | 73 | 0.00095577 | 0.00023954 | 0 | 0 |  | 1 | TRUE | wye
45 | LV_1702-19_0_8_load_135 | 75 | 0.013159 | 0.0032981 | 0 | 0 |  | 1 | TRUE | wye
46 | LV_1702-19_0_8_load_132 | 76 | 0.0065211 | 0.0016343 | 0 | 0 |  | 1 | TRUE | wye
47 | LV_1702-19_0_8_load_64 | 77 | 0.0015891 | 0.00039827 | 0 | 0 |  | 1 | TRUE | wye
48 | LV_1702-19_0_8_load_55 | 78 | 0.0014969 | 0.00037516 | 0 | 0 |  | 1 | TRUE | wye
49 | LV_1702-19_0_8_load_57 | 80 | 0.0028781 | 0.00072132 | 0 | 0 |  | 1 | TRUE | wye
50 | LV_1702-19_0_8_load_58 | 81 | 0.0019954 | 0.00050008 | 0 | 0 |  | 1 | TRUE | wye
51 | LV_1702-19_0_8_load_134 | 83 | 0.00066943 | 0.00016778 | 0 | 0 |  | 1 | TRUE | wye
52 | LV_1702-19_0_8_load_63 | 84 | 0.0016988 | 0.00042575 | 0 | 0 |  | 1 | TRUE | wye
53 | LV_1702-19_0_8_load_59 | 86 | 0.0030281 | 0.00075892 | 0 | 0 |  | 1 | TRUE | wye
54 | LV_1702-19_0_8_load_60 | 87 | 0.00091923 | 0.00023038 | 0 | 0 |  | 1 | TRUE | wye
55 | LV_1702-19_0_8_load_67 | 88 | 0.001642 | 0.00041151 | 0 | 0 |  | 1 | TRUE | wye
56 | LV_1702-19_0_8_load_61 | 89 | 0.0010243 | 0.00025672 | 0 | 0 |  | 1 | TRUE | wye
57 | LV_1702-19_0_8_load_62 | 90 | 0.0010611 | 0.00026594 | 0 | 0 |  | 1 | TRUE | wye
58 | LV_1702-19_0_8_load_74 | 91 | 0.0059491 | 0.001491 | 0 | 0 |  | 1 | TRUE | wye
59 | LV_1702-19_0_8_load_76 | 92 | 0.0037376 | 0.00093673 | 0 | 0 |  | 1 | TRUE | wye
60 | LV_1702-19_0_8_load_77 | 93 | 0.0036455 | 0.00091366 | 0 | 0 |  | 1 | TRUE | wye
61 | LV_1702-19_0_8_load_110 | 94 | 0.00057853 | 0.00014499 | 0 | 0 |  | 1 | TRUE | wye
62 | LV_1702-19_0_8_load_141 | 95 | 0.0057872 | 0.0014504 | 0 | 0 |  | 1 | TRUE | wye
63 | LV_1702-19_0_8_load_88 | 96 | 0.0020075 | 0.00050313 | 0 | 0 |  | 1 | TRUE | wye
64 | LV_1702-19_0_8_load_92 | 97 | 0.00626 | 0.0015689 | 0 | 0 |  | 1 | TRUE | wye
65 | LV_1702-19_0_8_load_106 | 98 | 0.002144 | 0.00053734 | 0 | 0 |  | 1 | TRUE | wye
66 | LV_1702-19_0_8_load_107 | 99 | 0.0019611 | 0.0004915 | 0 | 0 |  | 1 | TRUE | wye
67 | LV_1702-19_0_8_load_86 | 100 | 0.0011145 | 0.00027931 | 0 | 0 |  | 1 | TRUE | wye
68 | LV_1702-19_0_8_load_87 | 101 | 0.0011564 | 0.00028983 | 0 | 0 |  | 1 | TRUE | wye
69 | LV_1702-19_0_8_load_89 | 102 | 0.00058676 | 0.00014705 | 0 | 0 |  | 1 | TRUE | wye
70 | LV_1702-19_0_8_load_139 | 103 | 0.0029489 | 0.00073907 | 0 | 0 |  | 1 | TRUE | wye
71 | LV_1702-19_0_8_load_91 | 105 | 0.00058337 | 0.00014621 | 0 | 0 |  | 1 | TRUE | wye
72 | LV_1702-19_0_8_load_93 | 106 | 0.001488 | 0.00037293 | 0 | 0 |  | 1 | TRUE | wye
73 | LV_1702-19_0_8_load_95 | 107 | 0.0015088 | 0.00037815 | 0 | 0 |  | 1 | TRUE | wye
74 | LV_1702-19_0_8_load_96 | 108 | 0.0052222 | 0.0013088 | 0 | 0 |  | 1 | TRUE | wye
75 | LV_1702-19_0_8_load_113 | 110 | 0.0023435 | 0.00058733 | 0 | 0 |  | 1 | TRUE | wye
76 | LV_1702-19_0_8_load_109 | 111 | 0.0026567 | 0.00066582 | 0 | 0 |  | 1 | TRUE | wye
77 | LV_1702-19_0_8_load_97 | 112 | 0.0058245 | 0.0014598 | 0 | 0 |  | 1 | TRUE | wye
78 | LV_1702-19_0_8_load_99 | 113 | 0.0056501 | 0.0014161 | 0 | 0 |  | 1 | TRUE | wye
79 | LV_1702-19_0_8_load_100 | 114 | 0.0025666 | 0.00064325 | 0 | 0 |  | 1 | TRUE | wye
80 | LV_1702-19_0_8_load_102 | 115 | 0.0031634 | 0.00079283 | 0 | 0 |  | 1 | TRUE | wye
81 | LV_1702-19_0_8_load_115 | 116 | 0.0024803 | 0.00062163 | 0 | 0 |  | 1 | TRUE | wye
82 | LV_1702-19_0_8_load_116 | 117 | 0.0028704 | 0.00071939 | 0 | 0 |  | 1 | TRUE | wye
83 | LV_1702-19_0_8_load_117 | 118 | 0.0082522 | 0.0020682 | 0 | 0 |  | 1 | TRUE | wye
84 | LV_1702-19_0_8_load_108 | 119 | 0.00087798 | 0.00022004 | 0 | 0 |  | 1 | TRUE | wye
85 | LV_1702-19_0_8_load_114 | 120 | 0.0015255 | 0.00038233 | 0 | 0 |  | 1 | TRUE | wye
86 | LV_1702-19_0_8_load_137 | 121 | 0.0057984 | 0.0014532 | 0 | 0 |  | 1 | TRUE | wye
87 | LV_1702-19_0_8_load_118 | 122 | 0.0027277 | 0.00068363 | 0 | 0 |  | 1 | TRUE | wye
88 | LV_1702-19_0_8_load_119 | 123 | 0.0050915 | 0.0012761 | 0 | 0 |  | 1 | TRUE | wye
89 | LV_1702-19_0_8_load_136 | 124 | 0.0045948 | 0.0011516 | 0 | 0 |  | 1 | TRUE | wye
90 | LV_1702-19_0_8_load_131 | 125 | 0.0052277 | 0.0013102 | 0 | 0 |  | 1 | TRUE | wye
91 | LV_1702-19_0_8_load_130 | 126 | 0.006615 | 0.0016579 | 0 | 0 |  | 1 | TRUE | wye
92 | LV_1702-19_0_8_load_124 | 127 | 0.0054402 | 0.0013634 | 0 | 0 |  | 1 | TRUE | wye
93 | LV_1702-19_0_8_load_128 | 128 | 0.0047261 | 0.0011845 | 0 | 0 |  | 1 | TRUE | wye
94 | LV_1702-19_0_8_load_126 | 129 | 0.0039471 | 0.00098924 | 0 | 0 |  | 1 | TRUE | wye
95 | LV_1702-19_0_8_load_127 | 130 | 0.0032499 | 0.00081451 | 0 | 0 |  | 1 | TRUE | wye
96 | LV_1702-19_0_8_load_129 | 131 | 0.0032105 | 0.00080463 | 0 | 0 |  | 1 | TRUE | wye

## ext_grid
| name | bus | vm_pu | va_degree | slack_weight | in_service
0 |  | 20 | 1 | 0 | 1 | TRUE

## line
| name | std_type | from_bus | to_bus | length_km | r_ohm_per_km | x_ohm_per_km | c_nf_per_km | g_us_per_km | max_i_ka | df | parallel | type | in_service
0 | LV_1702-19_0_8_line_0 |  | 0 | 1 | 0.016117 | 0.125 | 0.08 | 261 | 0 | 0.364 | 1 | 1 | cs | TRUE
1 | LV_1702-19_0_8_line_1 |  | 1 | 2 | 0.023372 | 0.125 | 0.08 | 261 | 0 | 0.364 | 1 | 1 | cs | TRUE
2 | LV_1702-19_0_8_line_2 |  | 1 | 3 | 0.01763 | 0.125 | 0.08 | 261 | 0 | 0.364 | 1 | 1 | cs | TRUE
3 | LV_1702-19_0_8_line_3 |  | 2 | 4 | 0.0012191 | 0.125 | 0.08 | 261 | 0 | 0.364 | 1 | 1 | cs | TRUE
4 | LV_1702-19_0_8_line_4 |  | 3 | 5 | 0.016159 | 0.125 | 0.08 | 261 | 0 | 0.364 | 1 | 1 | cs | TRUE
5 | LV_1702-19_0_8_line_5 |  | 4 | 6 | 0.025245 | 0.125 | 0.08 | 261 | 0 | 0.364 | 1 | 1 | cs | TRUE
6 | LV_1702-19_0_8_line_6 |  | 5 | 12 | 0.0088458 | 0.125 | 0.08 | 261 | 0 | 0.364 | 1 | 1 | cs | TRUE
7 | LV_1702-19_0_8_line_7 |  | 5 | 14 | 0.0081102 | 0.125 | 0.08 | 261 | 0 | 0.364 | 1 | 1 | cs | TRUE
8 | LV_1702-19_0_8_line_8 |  | 6 | 15 | 0.009475 | 0.125 | 0.08 | 261 | 0 | 0.364 | 1 | 1 | cs | TRUE
9 | LV_1702-19_0_8_line_9 |  | 7 | 8 | 0.03732 | 0.125 | 0.08 | 261 | 0 | 0.364 | 1 | 1 | cs | TRUE
10 | LV_1702-19_0_8_line_10 |  | 7 | 9 | 0.013585 | 0.125 | 0.08 | 261 | 0 | 0.364 | 1 | 1 | cs | TRUE
11 | LV_1702-19_0_8_line_11 |  | 8 | 16 | 0.010021 | 0.125 | 0.08 | 261 | 0 | 0.364 | 1 | 1 | cs | TRUE
12 | LV_1702-19_0_8_line_12 |  | 9 | 22 | 0.0048172 | 0.125 | 0.08 | 261 | 0 | 0.364 | 1 | 1 | cs | TRUE
13 | LV_1702-19_0_8_line_13 |  | 10 | 11 | 0.030893 | 0.125 | 0.08 | 261 | 0 | 0.364 | 1 | 1 | cs | TRUE
14 | LV_1702-19_0_8_line_14 |  | 10 | 12 | 0.03034 | 0.125 | 0.08 | 261 | 0 | 0.364 | 1 | 1 | cs | TRUE
15 | LV_1702-19_0_8_line_15 |  | 10 | 13 | 0.024735 | 0.125 | 0.08 | 261 | 0 | 0.364 | 1 | 1 | cs | TRUE
16 | LV_1702-19_0_8_line_16 |  | 11 | 23 | 0.027375 | 0.125 | 0.08 | 261 | 0 | 0.364 | 1 | 1 | cs | TRUE
17 | LV_1702-19_0_8_line_17 |  | 11 | 24 | 0.039988 | 0.125 | 0.08 | 261 | 0 | 0.364 | 1 | 1 | cs | TRUE
18 | LV_1702-19_0_8_line_18 |  | 13 | 25 | 0.0010607 | 0.125 | 0.08 | 261 | 0 | 0.364 | 1 | 1 | cs | TRUE
19 | LV_1702-19_0_8_line_19 |  | 16 | 31 | 0.024613 | 0.125 | 0.08 | 261 | 0 | 0.364 | 1 | 1 | cs | TRUE
20 | LV_1702-19_0_8_line_20 |  | 16 | 32 | 0.020207 | 0.125 | 0.08 | 261 | 0 | 0.364 | 1 | 1 | cs | TRUE
21 | LV_1702-19_0_8_line_21 |  | 17 | 18 | 0.017366 | 0.125 | 0.08 | 261 | 0 | 0.364 | 1 | 4 | cs | TRUE
22 | LV_1702-19_0_8_line_22 |  | 17 | 19 | 0.02232 | 0.125 | 0.08 | 261 | 0 | 0.364 | 1 | 2 | cs | TRUE
23 | LV_1702-19_0_8_line_23 |  | 18 | 20 | 0.0066621 | 0.125 | 0.08 | 261 | 0 | 0.364 | 1 | 4 | cs | TRUE
24 | LV_1702-19_0_8_line_24 |  | 19 | 31 | 0.01555 | 0.125 | 0.08 | 261 | 0 | 0.364 | 1 | 1 | cs | TRUE
25 | LV_1702-19_0_8_line_25 |  | 20 | 21 | 0.017236 | 0.125 | 0.08 | 261 | 0 | 0.364 | 1 | 4 | cs | TRUE
26 | LV_1702-19_0_8_line_26 |  | 21 | 37 | 0.02035 | 0.125 | 0.08 | 261 | 0 | 0.364 | 1 | 4 | cs | TRUE
27 | LV_1702-19_0_8_line_27 |  | 22 | 26 | 0.022619 | 0.125 | 0.08 | 261 | 0 | 0.364 | 1 | 1 | cs | TRUE
28 | LV_1702-19_0_8_line_28 |  | 24 | 36 | 0.013706 | 0.125 | 0.08 | 261 | 0 | 0.364 | 1 | 1 | cs | TRUE
29 | LV_1702-19_0_8_line_29 |  | 24 | 33 | 0.023183 | 0.125 | 0.08 | 261 | 0 | 0.364 | 1 | 2 | cs | TRUE
30 | LV_1702-19_0_8_line_30 |  | 25 | 48 | 0.028604 | 0.125 | 0.08 | 261 | 0 | 0.364 | 1 | 1 | cs | TRUE
31 | LV_1702-19_0_8_line_31 |  | 26 | 27 | 0.022681 | 0.125 | 0.08 | 261 | 0 | 0.364 | 1 | 1 | cs | TRUE
32 | LV_1702-19_0_8_line_32 |  | 26 | 28 | 0.046135 | 0.125 | 0.08 | 261 | 0 | 0.364 | 1 | 1 | cs | TRUE
33 | LV_1702-19_0_8_line_33 |  | 27 | 29 | 0.019937 | 0.125 | 0.08 | 261 | 0 | 0.364 | 1 | 1 | cs | TRUE
34 | LV_1702-19_0_8_line_34 |  | 27 | 30 | 0.004994 | 0.125 | 0.08 | 261 | 0 | 0.364 | 1 | 1 | cs | TRUE
35 | LV_1702-19_0_8_line_35 |  | 29 | 38 | 0.024586 | 0.125 | 0.08 | 261 | 0 | 0.364 | 1 | 1 | cs | TRUE
36 | LV_1702-19_0_8_line_36 |  | 30 | 39 | 0.035006 | 0.125 | 0.08 | 261 | 0 | 0.364 | 1 | 1 | cs | TRUE
37 | LV_1702-19_0_8_line_37 |  | 31 | 45 | 0.013669 | 0.125 | 0.08 | 261 | 0 | 0.364 | 1 | 1 | cs | TRUE
38 | LV_1702-19_0_8_line_38 |  | 33 | 34 | 0.016823 | 0.125 | 0.08 | 261 | 0 | 0.364 | 1 | 4 | cs | TRUE
39 | LV_1702-19_0_8_line_39 |  | 33 | 35 | 0.018502 | 0.125 | 0.08 | 261 | 0 | 0.364 | 1 | 1 | cs | TRUE
40 | LV_1702-19_0_8_line_40 |  | 34 | 37 | 0.010185 | 0.125 | 0.08 | 261 | 0 | 0.364 | 1 | 4 | cs | TRUE
41 | LV_1702-19_0_8_line_41 |  | 35 | 51 | 0.030855 | 0.125 | 0.08 | 261 | 0 | 0.364 | 1 | 1 | cs | TRUE
42 | LV_1702-19_0_8_line_42 |  | 37 | 127 | 0.020059 | 0.125 | 0.08 | 261 | 0 | 0.364 | 1 | 4 | cs | TRUE
43 | LV_1702-19_0_8_line_43 |  | 38 | 94 | 6.4501e-05 | 0.125 | 0.08 | 261 | 0 | 0.364 | 1 | 1 | cs | TRUE
44 | LV_1702-19_0_8_line_44 |  | 39 | 93 | 0.022292 | 0.125 | 0.08 | 261 | 0 | 0.364 | 1 | 1 | cs | TRUE
45 | LV_1702-19_0_8_line_45 |  | 40 | 41 | 0.015826 | 0.125 | 0.08 | 261 | 0 | 0.364 | 1 | 1 | cs | TRUE
46 | LV_1702-19_0_8_line_46 |  | 40 | 42 | 0.024921 | 0.125 | 0.08 | 261 | 0 | 0.364 | 1 | 1 | cs | TRUE
47 | LV_1702-19_0_8_line_47 |  | 41 | 95 | 0.11953 | 0.125 | 0.08 | 261 | 0 | 0.364 | 1 | 1 | cs | TRUE
48 | LV_1702-19_0_8_line_48 |  | 41 | 96 | 0.010106 | 0.125 | 0.08 | 261 | 0 | 0.364 | 1 | 1 | cs | TRUE
49 | LV_1702-19_0_8_line_49 |  | 42 | 97 | 0.0024793 | 0.125 | 0.08 | 261 | 0 | 0.364 | 1 | 1 | cs | TRUE
50 | LV_1702-19_0_8_line_50 |  | 43 | 44 | 0.0077947 | 0.125 | 0.08 | 261 | 0 | 0.364 | 1 | 1 | cs | TRUE
51 | LV_1702-19_0_8_line_51 |  | 44 | 98 | 0.010934 | 0.125 | 0.08 | 261 | 0 | 0.364 | 1 | 1 | cs | TRUE
52 | LV_1702-19_0_8_line_52 |  | 44 | 99 | 0.01671 | 0.125 | 0.08 | 261 | 0 | 0.364 | 1 | 1 | cs | TRUE
53 | LV_1702-19_0_8_line_53 |  | 46 | 47 | 0.014008 | 0.125 | 0.08 | 261 | 0 | 0.364 | 1 | 1 | cs | TRUE
54 | LV_1702-19_0_8_line_54 |  | 47 | 48 | 0.020516 | 0.125 | 0.08 | 261 | 0 | 0.364 | 1 | 1 | cs | TRUE
55 | LV_1702-19_0_8_line_55 |  | 48 | 49 | 0.019911 | 0.125 | 0.08 | 261 | 0 | 0.364 | 1 | 1 | cs | TRUE
56 | LV_1702-19_0_8_line_56 |  | 49 | 52 | 0.022362 | 0.125 | 0.08 | 261 | 0 | 0.364 | 1 | 1 | cs | TRUE
57 | LV_1702-19_0_8_line_57 |  | 50 | 51 | 0.029072 | 0.125 | 0.08 | 261 | 0 | 0.364 | 1 | 1 | cs | TRUE
58 | LV_1702-19_0_8_line_58 |  | 51 | 53 | 0.023924 | 0.125 | 0.08 | 261 | 0 | 0.364 | 1 | 1 | cs | TRUE
59 | LV_1702-19_0_8_line_59 |  | 53 | 54 | 0.042725 | 0.125 | 0.08 | 261 | 0 | 0.364 | 1 | 1 | cs | TRUE
60 | LV_1702-19_0_8_line_60 |  | 54 | 57 | 0.024415 | 0.125 | 0.08 | 261 | 0 | 0.364 | 1 | 1 | cs | TRUE
61 | LV_1702-19_0_8_line_61 |  | 54 | 58 | 0.065221 | 0.125 | 0.08 | 261 | 0 | 0.364 | 1 | 1 | cs | TRUE
62 | LV_1702-19_0_8_line_62 |  | 55 | 56 | 0.0063499 | 0.125 | 0.08 | 261 | 0 | 0.364 | 1 | 1 | cs | TRUE
63 | LV_1702-19_0_8_line_63 |  | 56 | 67 | 0.022941 | 0.125 | 0.08 | 261 | 0 | 0.364 | 1 | 1 | cs | TRUE
64 | LV_1702-19_0_8_line_64 |  | 57 | 59 | 0.018528 | 0.125 | 0.08 | 261 | 0 | 0.364 | 1 | 1 | cs | TRUE
65 | LV_1702-19_0_8_line_65 |  | 58 | 60 | 0.047494 | 0.125 | 0.08 | 261 | 0 | 0.364 | 1 | 1 | cs | TRUE
66 | LV_1702-19_0_8_line_66 |  | 58 | 61 | 0.015588 | 0.125 | 0.08 | 261 | 0 | 0.364 | 1 | 1 | cs | TRUE
67 | LV_1702-19_0_8_line_67 |  | 59 | 64 | 0.0287 | 0.125 | 0.08 | 261 | 0 | 0.364 | 1 | 1 | cs | TRUE
68 | LV_1702-19_0_8_line_68 |  | 60 | 62 | 0.01616 | 0.125 | 0.08 | 261 | 0 | 0.364 | 1 | 1 | cs | TRUE
69 | LV_1702-19_0_8_line_69 |  | 62 | 63 | 0.027065 | 0.125 | 0.08 | 261 | 0 | 0.364 | 1 | 1 | cs | TRUE
70 | LV_1702-19_0_8_line_70 |  | 63 | 65 | 0.027236 | 0.125 | 0.08 | 261 | 0 | 0.364 | 1 | 1 | cs | TRUE
71 | LV_1702-19_0_8_line_71 |  | 63 | 66 | 0.027733 | 0.125 | 0.08 | 261 | 0 | 0.364 | 1 | 1 | cs | TRUE
72 | LV_1702-19_0_8_line_72 |  | 65 | 91 | 0.0080337 | 0.125 | 0.08 | 261 | 0 | 0.364 | 1 | 1 | cs | TRUE
73 | LV_1702-19_0_8_line_73 |  | 67 | 69 | 0.042192 | 0.125 | 0.08 | 261 | 0 | 0.364 | 1 | 1 | cs | TRUE
74 | LV_1702-19_0_8_line_74 |  | 67 | 74 | 0.04049 | 0.125 | 0.08 | 261 | 0 | 0.364 | 1 | 1 | cs | TRUE
75 | LV_1702-19_0_8_line_75 |  | 68 | 69 | 0.037591 | 0.125 | 0.08 | 261 | 0 | 0.364 | 1 | 1 | cs | TRUE
76 | LV_1702-19_0_8_line_76 |  | 68 | 70 | 0.014705 | 0.125 | 0.08 | 261 | 0 | 0.364 | 1 | 1 | cs | TRUE
77 | LV_1702-19_0_8_line_77 |  | 69 | 75 | 0.003997 | 0.125 | 0.08 | 261 | 0 | 0.364 | 1 | 1 | cs | TRUE
78 | LV_1702-19_0_8_line_78 |  | 70 | 76 | 0.018321 | 0.125 | 0.08 | 261 | 0 | 0.364 | 1 | 1 | cs | TRUE
79 | LV_1702-19_0_8_line_79 |  | 71 | 72 | 0.054684 | 0.125 | 0.08 | 261 | 0 | 0.364 | 1 | 1 | cs | TRUE
80 | LV_1702-19_0_8_line_80 |  | 71 | 73 | 0.11264 | 0.125 | 0.08 | 261 | 0 | 0.364 | 1 | 1 | cs | TRUE
81 | LV_1702-19_0_8_line_81 |  | 71 | 74 | 0.09382 | 0.125 | 0.08 | 261 | 0 | 0.364 | 1 | 1 | cs | TRUE
82 | LV_1702-19_0_8_line_82 |  | 76 | 77 | 0.020242 | 0.125 | 0.08 | 261 | 0 | 0.364 | 1 | 1 | cs | TRUE
83 | LV_1702-19_0_8_line_83 |  | 77 | 90 | 0.0057306 | 0.125 | 0.08 | 261 | 0 | 0.364 | 1 | 1 | cs | TRUE
84 | LV_1702-19_0_8_line_84 |  | 78 | 79 | 0.06497 | 0.125 | 0.08 | 261 | 0 | 0.364 | 1 | 1 | cs | TRUE
85 | LV_1702-19_0_8_line_85 |  | 79 | 80 | 0.024171 | 0.125 | 0.08 | 261 | 0 | 0.364 | 1 | 1 | cs | TRUE
86 | LV_1702-19_0_8_line_86 |  | 79 | 81 | 0.027106 | 0.125 | 0.08 | 261 | 0 | 0.364 | 1 | 1 | cs | TRUE
87 | LV_1702-19_0_8_line_87 |  | 80 | 86 | 0.019928 | 0.125 | 0.08 | 261 | 0 | 0.364 | 1 | 1 | cs | TRUE
88 | LV_1702-19_0_8_line_88 |  | 81 | 87 | 0.026039 | 0.125 | 0.08 | 261 | 0 | 0.364 | 1 | 1 | cs | TRUE
89 | LV_1702-19_0_8_line_89 |  | 82 | 83 | 0.017843 | 0.125 | 0.08 | 261 | 0 | 0.364 | 1 | 1 | cs | TRUE
90 | LV_1702-19_0_8_line_90 |  | 82 | 84 | 0.027624 | 0.125 | 0.08 | 261 | 0 | 0.364 | 1 | 1 | cs | TRUE
91 | LV_1702-19_0_8_line_91 |  | 82 | 85 | 0.03325 | 0.125 | 0.08 | 261 | 0 | 0.364 | 1 | 1 | cs | TRUE
92 | LV_1702-19_0_8_line_92 |  | 83 | 124 | 0.006253 | 0.125 | 0.08 | 261 | 0 | 0.364 | 1 | 1 | cs | TRUE
93 | LV_1702-19_0_8_line_93 |  | 84 | 89 | 0.0020078 | 0.125 | 0.08 | 261 | 0 | 0.364 | 1 | 1 | cs | TRUE
94 | LV_1702-19_0_8_line_94 |  | 85 | 88 | 0.012153 | 0.125 | 0.08 | 261 | 0 | 0.364 | 1 | 1 | cs | TRUE
95 | LV_1702-19_0_8_line_95 |  | 87 | 88 | 0.026977 | 0.125 | 0.08 | 261 | 0 | 0.364 | 1 | 1 | cs | TRUE
96 | LV_1702-19_0_8_line_96 |  | 89 | 90 | 0.029404 | 0.125 | 0.08 | 261 | 0 | 0.364 | 1 | 1 | cs | TRUE
97 | LV_1702-19_0_8_line_97 |  | 92 | 93 | 0.0022784 | 0.125 | 0.08 | 261 | 0 | 0.364 | 1 | 1 | cs | TRUE
98 | LV_1702-19_0_8_line_98 |  | 94 | 105 | 0.0071798 | 0.125 | 0.08 | 261 | 0 | 0.364 | 1 | 1 | cs | TRUE
99 | LV_1702-19_0_8_line_99 |  | 95 | 104 | 0.033485 | 0.125 | 0.08 | 261 | 0 | 0.364 | 1 | 1 | cs | TRUE
100 | LV_1702-19_0_8_line_100 |  | 96 | 100 | 0.011472 | 0.125 | 0.08 | 261 | 0 | 0.364 | 1 | 1 | cs | TRUE
101 | LV_1702-19_0_8_line_101 |  | 97 | 106 | 0.0021543 | 0.125 | 0.08 | 261 | 0 | 0.364 | 1 | 1 | cs | TRUE
102 | LV_1702-19_0_8_line_102 |  | 98 | 119 | 0.012653 | 0.125 | 0.08 | 261 | 0 | 0.364 | 1 | 1 | cs | TRUE
103 | LV_1702-19_0_8_line_103 |  | 99 | 111 | 0.011149 | 0.125 | 0.08 | 261 | 0 | 0.364 | 1 | 1 | cs | TRUE
104 | LV_1702-19_0_8_line_104 |  | 100 | 101 | 0.022227 | 0.125 | 0.08 | 261 | 0 | 0.364 | 1 | 1 | cs | TRUE
105 | LV_1702-19_0_8_line_105 |  | 101 | 102 | 0.027842 | 0.125 | 0.08 | 261 | 0 | 0.364 | 1 | 1 | cs | TRUE
106 | LV_1702-19_0_8_line_106 |  | 102 | 105 | 0.0089736 | 0.125 | 0.08 | 261 | 0 | 0.364 | 1 | 1 | cs | TRUE
107 | LV_1702-19_0_8_line_107 |  | 103 | 104 | 0.11103 | 0.125 | 0.08 | 261 | 0 | 0.364 | 1 | 1 | cs | TRUE
108 | LV_1702-19_0_8_line_108 |  | 106 | 107 | 0.0048406 | 0.125 | 0.08 | 261 | 0 | 0.364 | 1 | 1 | cs | TRUE
109 | LV_1702-19_0_8_line_109 |  | 107 | 108 | 0.015167 | 0.125 | 0.08 | 261 | 0 | 0.364 | 1 | 1 | cs | TRUE
110 | LV_1702-19_0_8_line_110 |  | 108 | 109 | 0.019676 | 0.125 | 0.08 | 261 | 0 | 0.364 | 1 | 1 | cs | TRUE
111 | LV_1702-19_0_8_line_111 |  | 109 | 110 | 0.0067964 | 0.125 | 0.08 | 261 | 0 | 0.364 | 1 | 1 | cs | TRUE
112 | LV_1702-19_0_8_line_112 |  | 109 | 111 | 0.016262 | 0.125 | 0.08 | 261 | 0 | 0.364 | 1 | 1 | cs | TRUE
113 | LV_1702-19_0_8_line_113 |  | 110 | 120 | 0.0048802 | 0.125 | 0.08 | 261 | 0 | 0.364 | 1 | 1 | cs | TRUE
114 | LV_1702-19_0_8_line_114 |  | 112 | 113 | 0.0013398 | 0.125 | 0.08 | 261 | 0 | 0.364 | 1 | 1 | cs | TRUE
115 | LV_1702-19_0_8_line_115 |  | 113 | 114 | 0.018465 | 0.125 | 0.08 | 261 | 0 | 0.364 | 1 | 1 | cs | TRUE
116 | LV_1702-19_0_8_line_116 |  | 114 | 115 | 0.024775 | 0.125 | 0.08 | 261 | 0 | 0.364 | 1 | 1 | cs | TRUE
117 | LV_1702-19_0_8_line_117 |  | 115 | 116 | 0.022693 | 0.125 | 0.08 | 261 | 0 | 0.364 | 1 | 1 | cs | TRUE
118 | LV_1702-19_0_8_line_118 |  | 116 | 117 | 0.020598 | 0.125 | 0.08 | 261 | 0 | 0.364 | 1 | 1 | cs | TRUE
119 | LV_1702-19_0_8_line_119 |  | 116 | 118 | 0.024264 | 0.125 | 0.08 | 261 | 0 | 0.364 | 1 | 1 | cs | TRUE
120 | LV_1702-19_0_8_line_120 |  | 117 | 122 | 0.0014383 | 0.125 | 0.08 | 261 | 0 | 0.364 | 1 | 1 | cs | TRUE
121 | LV_1702-19_0_8_line_121 |  | 118 | 123 | 0.007103 | 0.125 | 0.08 | 261 | 0 | 0.364 | 1 | 1 | cs | TRUE
122 | LV_1702-19_0_8_line_122 |  | 120 | 121 | 0.006012 | 0.125 | 0.08 | 261 | 0 | 0.364 | 1 | 1 | cs | TRUE
123 | LV_1702-19_0_8_line_123 |  | 122 | 124 | 0.044468 | 0.125 | 0.08 | 261 | 0 | 0.364 | 1 | 1 | cs | TRUE
124 | LV_1702-19_0_8_line_124 |  | 123 | 125 | 0.013978 | 0.125 | 0.08 | 261 | 0 | 0.364 | 1 | 1 | cs | TRUE
125 | LV_1702-19_0_8_line_125 |  | 125 | 126 | 0.020239 | 0.125 | 0.08 | 261 | 0 | 0.364 | 1 | 1 | cs | TRUE
126 | LV_1702-19_0_8_line_126 |  | 126 | 131 | 0.00093575 | 0.125 | 0.08 | 261 | 0 | 0.364 | 1 | 1 | cs | TRUE
127 | LV_1702-19_0_8_line_127 |  | 127 | 128 | 0.022823 | 0.125 | 0.08 | 261 | 0 | 0.364 | 1 | 4 | cs | TRUE
128 | LV_1702-19_0_8_line_128 |  | 128 | 129 | 0.016552 | 0.125 | 0.08 | 261 | 0 | 0.364 | 1 | 2 | cs | TRUE
129 | LV_1702-19_0_8_line_129 |  | 129 | 130 | 0.001356 | 0.125 | 0.08 | 261 | 0 | 0.364 | 1 | 1 | cs | TRUE
130 | LV_1702-19_0_8_line_130 |  | 130 | 131 | 0.023746 | 0.125 | 0.08 | 261 | 0 | 0.364 | 1 | 1 | cs | TRUE

## trafo
| name | std_type | hv_bus | lv_bus | sn_mva | vn_hv_kv | vn_lv_kv | vk_percent | vkr_percent | pfe_kw | i0_percent | shift_degree | tap_side | tap_neutral | tap_min | tap_max | tap_step_percent | tap_step_degree | tap_pos | tap_phase_shifter | parallel | df | in_service
0 | LV_1702-19_0_8_trafo_17 | 0.63 MVA 20/0.4 kV | 132 | 20 | 0.63 | 20 | 0.4 | 6 | 1.206 | 1.65 | 0.2619 | 150 | hv | 0 | -2 | 2 | 2.5 | 0 | 0 | FALSE | 1 | 1 | TRUE

## line_geodata
| x0 | y0 | x1 | y1 | x2 | y2 | x3 | y3 | x4 | y4 | x5 | y5 | x6 | y6
0 | 2676801.731 | 1225741.3201 | 2676787.6817 | 1225733.4228
1 | 2676801.731 | 1225741.3201 | 2676792.8058 | 1225762.9208
2 | 2676801.731 | 1225741.3201 | 2676818.0441 | 1225748.0049
3 | 2676792.3403 | 1225764.0474 | 2676792.8058 | 1225762.9208
4 | 2676832.9964 | 1225754.1321 | 2676818.0441 | 1225748.0049
5 | 2676782.6917 | 1225787.383 | 2676792.3403 | 1225764.0474
6 | 2676832.9964 | 1225754.1321 | 2676836.4218 | 1225745.9765
7 | 2676832.9964 | 1225754.1321 | 2676829.9404 | 1225761.6445
8 | 2676773.8674 | 1225783.8668 | 2676782.6917 | 1225787.383
9 | 2676750.642 | 1225691.9949 | 2676744.7729 | 1225673.2956 | 2676743.1913 | 1225657.7982 | 2676743.1214 | 1225655.6563
10 | 2676750.642 | 1225691.9949 | 2676737.5522 | 1225695.6297
11 | 2676742.7947 | 1225645.6405 | 2676743.1214 | 1225655.6563
12 | 2676737.5522 | 1225695.6297 | 2676732.9107 | 1225696.9186
13 | 2676848.1703 | 1225718.0039 | 2676860.4164 | 1225689.6319
14 | 2676848.1703 | 1225718.0039 | 2676836.4218 | 1225745.9765
15 | 2676848.1703 | 1225718.0039 | 2676870.9759 | 1225727.5804
16 | 2676860.4164 | 1225689.6319 | 2676835.0362 | 1225679.3734
17 | 2676860.4164 | 1225689.6319 | 2676864.7929 | 1225679.4928 | 2676867.0122 | 1225674.3625 | 2676862.7222 | 1225671.3606 | 2676868.7426 | 1225654.2714
18 | 2676871.9538 | 1225727.991 | 2676870.9759 | 1225727.5804
19 | 2676767.3303 | 1225648.3476 | 2676742.7947 | 1225645.6405
20 | 2676742.7947 | 1225645.6405 | 2676742.1358 | 1225625.4448
21 | 2676801.5011 | 1225638.7487 | 2676805.3224 | 1225634.6063 | 2676810.319 | 1225632.8029 | 2676816.6509 | 1225633.852
22 | 2676801.5011 | 1225638.7487 | 2676792.3192 | 1225637.0735 | 2676785.9527 | 1225637.5362 | 2676779.5493 | 1225639.149
23 | 2676821.5737 | 1225638.3407 | 2676816.6509 | 1225633.852
24 | 2676767.3303 | 1225648.3476 | 2676776.9245 | 1225639.8101 | 2676779.5493 | 1225639.149
25 | 2676837.151 | 1225630.8701 | 2676821.5737 | 1225638.3407
26 | 2676857.375 | 1225628.1294 | 2676837.151 | 1225630.8701
27 | 2676711.1167 | 1225702.9705 | 2676732.9107 | 1225696.9186
28 | 2676868.7426 | 1225654.2714 | 2676864.2003 | 1225652.0113 | 2676856.771 | 1225647.6154
29 | 2676868.7426 | 1225654.2714 | 2676877.2534 | 1225650.3787 | 2676882.6489 | 1225637.651
30 | 2676898.3273 | 1225739.0657 | 2676871.9538 | 1225727.991
31 | 2676711.1167 | 1225702.9705 | 2676693.7237 | 1225707.8274 | 2676689.2221 | 1225706.5352
32 | 2676711.1167 | 1225702.9705 | 2676725.1491 | 1225746.9197
33 | 2676689.2221 | 1225706.5352 | 2676687.0624 | 1225702.9383 | 2676685.2347 | 1225687.3035
34 | 2676689.2221 | 1225706.5352 | 2676687.6448 | 1225711.2736
35 | 2676685.2347 | 1225687.3035 | 2676683.3069 | 1225670.8129 | 2676681.9042 | 1225662.9541
36 | 2676671.902 | 1225736.5938 | 2676689.4425 | 1225725.3061 | 2676687.6448 | 1225711.2736
37 | 2676767.3303 | 1225648.3476 | 2676779.3215 | 1225654.9734
38 | 2676882.6489 | 1225637.651 | 2676866.9057 | 1225631.72
39 | 2676882.6489 | 1225637.651 | 2676899.7952 | 1225644.6039
40 | 2676857.375 | 1225628.1294 | 2676866.9057 | 1225631.72
41 | 2676928.3888 | 1225656.1988 | 2676899.7952 | 1225644.6039
42 | 2676857.375 | 1225628.1294 | 2676849.8302 | 1225624.1404 | 2676843.4125 | 1225618.5872 | 2676841.2187 | 1225616.4864
43 | 2676681.8929 | 1225662.8906 | 2676681.9042 | 1225662.9541
44 | 2676679.0981 | 1225757.3439 | 2676678.3699 | 1225753.2821 | 2676671.6233 | 1225736.7731 | 2676671.902 | 1225736.5938
45 | 2676673.3375 | 1225575.5432 | 2676657.9169 | 1225579.1025
46 | 2676673.3375 | 1225575.5432 | 2676666.3299 | 1225551.6279
47 | 2676657.9169 | 1225579.1025 | 2676538.4262 | 1225582.2781
48 | 2676657.9169 | 1225579.1025 | 2676658.5895 | 1225588.6842 | 2676658.6922 | 1225589.1745
49 | 2676665.6327 | 1225549.2486 | 2676665.6327 | 1225549.2486 | 2676666.3299 | 1225551.6279
50 | 2676707.9802 | 1225576.4123 | 2676700.2753 | 1225577.5923
51 | 2676707.9802 | 1225576.4123 | 2676708.4761 | 1225587.3353
52 | 2676707.9802 | 1225576.4123 | 2676709.248 | 1225559.7508
53 | 2676890.7801 | 1225758.1476 | 2676903.6933 | 1225763.5765
54 | 2676898.3273 | 1225739.0657 | 2676890.7801 | 1225758.1476
55 | 2676898.3273 | 1225739.0657 | 2676916.701 | 1225746.7375
56 | 2676937.3361 | 1225755.3535 | 2676916.701 | 1225746.7375
57 | 2676928.3888 | 1225656.1988 | 2676930.1026 | 1225660.2681 | 2676929.3074 | 1225665.4835 | 2676921.7868 | 1225683.346
58 | 2676928.3888 | 1225656.1988 | 2676950.6556 | 1225664.948
59 | 2676990.4207 | 1225680.5726 | 2676950.6556 | 1225664.948
60 | 2676990.4207 | 1225680.5726 | 2676981.3261 | 1225703.2307
61 | 2676981.0642 | 1225643.7715 | 2677009.2489 | 1225680.2382 | 2677004.1659 | 1225681.6956 | 2676998.7737 | 1225681.8482 | 2676990.4207 | 1225680.5726
62 | 2676911.455 | 1225592.682 | 2676907.4161 | 1225597.5818
63 | 2676911.455 | 1225592.682 | 2676900.6077 | 1225584.3586 | 2676896.4391 | 1225576.081
64 | 2676974.4243 | 1225720.4257 | 2676981.3261 | 1225703.2307
65 | 2676981.0642 | 1225643.7715 | 2676985.0755 | 1225640.7769 | 2676991.8446 | 1225639.0856 | 2676998.6766 | 1225640.1524 | 2677009.9293 | 1225646.4244 | 2677023.6591 | 1225654.0679
66 | 2676981.0642 | 1225643.7715 | 2676971.734 | 1225631.2845
67 | 2676947.8958 | 1225709.4754 | 2676974.4243 | 1225720.4257
68 | 2677037.7788 | 1225661.9285 | 2677023.6591 | 1225654.0679
69 | 2677049.9484 | 1225637.781 | 2677048.3651 | 1225640.6179 | 2677046.5524 | 1225643.6076 | 2677044.0735 | 1225648.2786 | 2677041.2715 | 1225653.9016 | 2677040.4243 | 1225655.514 | 2677037.7788 | 1225661.9285
70 | 2677049.9484 | 1225637.781 | 2677052.0638 | 1225634.2504 | 2677057.7749 | 1225620.6041 | 2677054.4318 | 1225612.978
71 | 2677049.9484 | 1225637.781 | 2677025.4187 | 1225624.8423
72 | 2677047.2147 | 1225609.4489 | 2677054.4318 | 1225612.978
73 | 2676865.6312 | 1225554.1867 | 2676871.3544 | 1225551.3031 | 2676881.6991 | 1225558.0412 | 2676894.2954 | 1225571.8242 | 2676896.4391 | 1225576.081
74 | 2676896.4391 | 1225576.081 | 2676904.4877 | 1225536.3989
75 | 2676865.6312 | 1225554.1867 | 2676854.488 | 1225532.3727 | 2676853.158 | 1225525.5843 | 2676855.099 | 1225519.7055
76 | 2676855.099 | 1225519.7055 | 2676844.7761 | 1225509.2334
77 | 2676862.0523 | 1225555.9861 | 2676865.6312 | 1225554.1867
78 | 2676844.7761 | 1225509.2334 | 2676840.9556 | 1225505.3577 | 2676832.1367 | 1225495.9717
79 | 2676965.2384 | 1225464.7696 | 2677014.4164 | 1225488.9774
80 | 2676965.2384 | 1225464.7696 | 2676975.5557 | 1225450.2044 | 2677005.3799 | 1225396.3987 | 2677025.886 | 1225370.1909
81 | 2676965.2384 | 1225464.7696 | 2676944.8161 | 1225488.6549 | 2676904.4877 | 1225536.3989
82 | 2676832.1367 | 1225495.9717 | 2676847.6379 | 1225482.9544
83 | 2676843.551 | 1225478.9374 | 2676847.6379 | 1225482.9544
84 | 2676853.2706 | 1225350.7914 | 2676902.6988 | 1225308.6256
85 | 2676853.2706 | 1225350.7914 | 2676868.4234 | 1225369.6231
86 | 2676853.2706 | 1225350.7914 | 2676833.0771 | 1225367.5308 | 2676832.4468 | 1225368.1403
87 | 2676880.9162 | 1225385.1491 | 2676868.4234 | 1225369.6231
88 | 2676815.0892 | 1225387.344 | 2676818.9507 | 1225381.1909 | 2676832.4468 | 1225368.1403
89 | 2676794.595 | 1225453.7362 | 2676780.5431 | 1225464.7324
90 | 2676794.595 | 1225453.7362 | 2676822.126 | 1225456.0022
91 | 2676794.595 | 1225453.7362 | 2676794.2888 | 1225420.4878
92 | 2676780.5431 | 1225464.7324 | 2676775.6188 | 1225468.5859
93 | 2676823.4377 | 1225457.5223 | 2676822.126 | 1225456.0022
94 | 2676794.2888 | 1225420.4878 | 2676800.7488 | 1225410.1944
95 | 2676800.7488 | 1225410.1944 | 2676815.0892 | 1225387.344
96 | 2676823.4377 | 1225457.5223 | 2676832.7907 | 1225468.361 | 2676843.551 | 1225478.9374
97 | 2676679.5002 | 1225759.5865 | 2676679.0981 | 1225757.3439
98 | 2676680.6313 | 1225655.8225 | 2676681.8929 | 1225662.8906
99 | 2676538.4262 | 1225582.2781 | 2676535.4195 | 1225575.5572 | 2676532.7231 | 1225571.2419 | 2676526.2407 | 1225567.734 | 2676513.4075 | 1225562.8769
100 | 2676661.0458 | 1225600.4026 | 2676658.6922 | 1225589.1745
101 | 2676665.6327 | 1225549.2486 | 2676666.4108 | 1225547.2397
102 | 2676708.4761 | 1225587.3353 | 2676709.0499 | 1225599.9752
103 | 2676709.8173 | 1225548.6179 | 2676709.4863 | 1225556.6185 | 2676709.248 | 1225559.7508
104 | 2676661.0458 | 1225600.4026 | 2676661.1321 | 1225600.8139 | 2676669.7905 | 1225620.8275
105 | 2676669.7905 | 1225620.8275 | 2676676.3932 | 1225636.0896 | 2676678.8509 | 1225647.0295
106 | 2676678.8509 | 1225647.0295 | 2676679.8777 | 1225651.6004 | 2676680.6313 | 1225655.8225
107 | 2676513.4075 | 1225562.8769 | 2676503.8144 | 1225586.6806 | 2676502.3336 | 1225596.8906 | 2676503.6497 | 1225607.7369 | 2676528.6728 | 1225666.7711
108 | 2676666.4108 | 1225547.2397 | 2676668.159 | 1225542.7258
109 | 2676668.159 | 1225542.7258 | 2676668.1736 | 1225542.6881 | 2676683.0992 | 1225540.2323
110 | 2676702.5138 | 1225537.0378 | 2676683.0992 | 1225540.2323
111 | 2676702.5138 | 1225537.0378 | 2676704.1875 | 1225534.8246 | 2676703.4002 | 1225530.8808
112 | 2676702.5138 | 1225537.0378 | 2676708.8381 | 1225539.2764 | 2676710.0591 | 1225542.7722 | 2676709.8173 | 1225548.6179
113 | 2676702.4448 | 1225526.0951 | 2676703.4002 | 1225530.8808
114 | 2676740.9334 | 1225593.0198 | 2676740.8834 | 1225591.681
115 | 2676740.6792 | 1225573.2185 | 2676740.7477 | 1225588.0535 | 2676740.8834 | 1225591.681
116 | 2676741.5079 | 1225548.4902 | 2676741.0707 | 1225551.2665 | 2676740.6159 | 1225559.4883 | 2676740.6792 | 1225573.2185
117 | 2676746.4412 | 1225526.3524 | 2676742.2763 | 1225543.6102 | 2676741.5079 | 1225548.4902
118 | 2676746.4412 | 1225526.3524 | 2676752.722 | 1225506.7356
119 | 2676746.4412 | 1225526.3524 | 2676749.7867 | 1225527.9522 | 2676758.3714 | 1225537.1468 | 2676764.1322 | 1225542.6637
120 | 2676752.722 | 1225506.7356 | 2676753.1606 | 1225505.3657
121 | 2676764.1322 | 1225542.6637 | 2676769.2622 | 1225547.5765
122 | 2676701.2678 | 1225520.1994 | 2676702.4448 | 1225526.0951
123 | 2676753.1606 | 1225505.3657 | 2676757.169 | 1225492.8462 | 2676764.4732 | 1225477.3078 | 2676775.6188 | 1225468.5859
124 | 2676779.3575 | 1225557.2444 | 2676769.2622 | 1225547.5765
125 | 2676779.3575 | 1225557.2444 | 2676793.9751 | 1225571.2431
126 | 2676794.6509 | 1225571.8903 | 2676793.9751 | 1225571.2431
127 | 2676841.2187 | 1225616.4864 | 2676824.7351 | 1225600.7006
128 | 2676812.7807 | 1225589.2524 | 2676824.7351 | 1225600.7006
129 | 2676812.7807 | 1225589.2524 | 2676811.8014 | 1225588.3145
130 | 2676811.8014 | 1225588.3145 | 2676794.6509 | 1225571.8903

## bus_geodata
| x | y | coords
0 | 2676787.6817 | 1225733.4228
1 | 2676801.731 | 1225741.3201
2 | 2676792.8058 | 1225762.9208
3 | 2676818.0441 | 1225748.0049
4 | 2676792.3403 | 1225764.0474
5 | 2676832.9964 | 1225754.1321
6 | 2676782.6917 | 1225787.383
7 | 2676750.642 | 1225691.9949
8 | 2676743.1214 | 1225655.6563
9 | 2676737.5522 | 1225695.6297
10 | 2676848.1703 | 1225718.0039
11 | 2676860.4164 | 1225689.6319
12 | 2676836.4218 | 1225745.9765
13 | 2676870.9759 | 1225727.5804
14 | 2676829.9404 | 1225761.6445
15 | 2676773.8674 | 1225783.8668
16 | 2676742.7947 | 1225645.6405
17 | 2676801.5011 | 1225638.7487
18 | 2676816.6509 | 1225633.852
19 | 2676779.5493 | 1225639.149
20 | 2676821.5737 | 1225638.3407
21 | 2676837.151 | 1225630.8701
22 | 2676732.9107 | 1225696.9186
23 | 2676835.0362 | 1225679.3734
24 | 2676868.7426 | 1225654.2714
25 | 2676871.9538 | 1225727.991
26 | 2676711.1167 | 1225702.9705
27 | 2676689.2221 | 1225706.5352
28 | 2676725.1491 | 1225746.9197
29 | 2676685.2347 | 1225687.3035
30 | 2676687.6448 | 1225711.2736
31 | 2676767.3303 | 1225648.3476
32 | 2676742.1358 | 1225625.4448
33 | 2676882.6489 | 1225637.651
34 | 2676866.9057 | 1225631.72
35 | 2676899.7952 | 1225644.6039
36 | 2676856.771 | 1225647.6154
37 | 2676857.375 | 1225628.1294
38 | 2676681.9042 | 1225662.9541
39 | 2676671.902 | 1225736.5938
40 | 2676673.3375 | 1225575.5432
41 | 2676657.9169 | 1225579.1025
42 | 2676666.3299 | 1225551.6279
43 | 2676700.2753 | 1225577.5923
44 | 2676707.9802 | 1225576.4123
45 | 2676779.3215 | 1225654.9734
46 | 2676903.6933 | 1225763.5765
47 | 2676890.7801 | 1225758.1476
48 | 2676898.3273 | 1225739.0657
49 | 2676916.701 | 1225746.7375
50 | 2676921.7868 | 1225683.346
51 | 2676928.3888 | 1225656.1988
52 | 2676937.3361 | 1225755.3535
53 | 2676950.6556 | 1225664.948
54 | 2676990.4207 | 1225680.5726
55 | 2676907.4161 | 1225597.5818
56 | 2676911.455 | 1225592.682
57 | 2676981.3261 | 1225703.2307
58 | 2676981.0642 | 1225643.7715
59 | 2676974.4243 | 1225720.4257
60 | 2677023.6591 | 1225654.0679
61 | 2676971.734 | 1225631.2845
62 | 2677037.7788 | 1225661.9285
63 | 2677049.9484 | 1225637.781
64 | 2676947.8958 | 1225709.4754
65 | 2677054.4318 | 1225612.978
66 | 2677025.4187 | 1225624.8423
67 | 2676896.4391 | 1225576.081
68 | 2676855.099 | 1225519.7055
69 | 2676865.6312 | 1225554.1867
70 | 2676844.7761 | 1225509.2334
71 | 2676965.2384 | 1225464.7696
72 | 2677014.4164 | 1225488.9774
73 | 2677025.886 | 1225370.1909
74 | 2676904.4877 | 1225536.3989
75 | 2676862.0523 | 1225555.9861
76 | 2676832.1367 | 1225495.9717
77 | 2676847.6379 | 1225482.9544
78 | 2676902.6988 | 1225308.6256
79 | 2676853.2706 | 1225350.7914
80 | 2676868.4234 | 1225369.6231
81 | 2676832.4468 | 1225368.1403
82 | 2676794.595 | 1225453.7361
83 | 2676780.5431 | 1225464.7324
84 | 2676822.126 | 1225456.0022
85 | 2676794.2888 | 1225420.4878
86 | 2676880.9162 | 1225385.1491
87 | 2676815.0892 | 1225387.344
88 | 2676800.7488 | 1225410.1944
89 | 2676823.4377 | 1225457.5223
90 | 2676843.551 | 1225478.9374
91 | 2677047.2147 | 1225609.4489
92 | 2676679.5002 | 1225759.5865
93 | 2676679.0981 | 1225757.3439
94 | 2676681.8929 | 1225662.8906
95 | 2676538.4262 | 1225582.2781
96 | 2676658.6922 | 1225589.1745
97 | 2676665.6327 | 1225549.2486
98 | 2676708.4761 | 1225587.3353
99 | 2676709.248 | 1225559.7508
100 | 2676661.0458 | 1225600.4026
101 | 2676669.7905 | 1225620.8275
102 | 2676678.8509 | 1225647.0295
103 | 2676528.6728 | 1225666.7711
104 | 2676513.4075 | 1225562.8769
105 | 2676680.6313 | 1225655.8225
106 | 2676666.4108 | 1225547.2397
107 | 2676668.159 | 1225542.7258
108 | 2676683.0992 | 1225540.2323
109 | 2676702.5138 | 1225537.0378
110 | 2676703.4002 | 1225530.8808
111 | 2676709.8173 | 1225548.6179
112 | 2676740.9334 | 1225593.0198
113 | 2676740.8834 | 1225591.681
114 | 2676740.6792 | 1225573.2185
115 | 2676741.5079 | 1225548.4902
116 | 2676746.4412 | 1225526.3524
117 | 2676752.722 | 1225506.7356
118 | 2676764.1322 | 1225542.6637
119 | 2676709.0499 | 1225599.9752
120 | 2676702.4448 | 1225526.0951
121 | 2676701.2678 | 1225520.1994
122 | 2676753.1606 | 1225505.3657
123 | 2676769.2622 | 1225547.5765
124 | 2676775.6188 | 1225468.5859
125 | 2676779.3575 | 1225557.2444
126 | 2676793.9751 | 1225571.2431
127 | 2676841.2187 | 1225616.4864
128 | 2676824.7351 | 1225600.7006
129 | 2676812.7807 | 1225589.2524
130 | 2676811.8014 | 1225588.3145
131 | 2676794.6509 | 1225571.8903
132 | 2676837.151 | 1225630.8701

## line_std_types
| c_nf_per_km | r_ohm_per_km | x_ohm_per_km | max_i_ka | type | q_mm2 | alpha | voltage_rating
NAYY 4x50 SE | 210 | 0.642 | 0.083 | 0.142 | cs | 50 | 0.00403 | LV
NAYY 4x120 SE | 264 | 0.225 | 0.08 | 0.242 | cs | 120 | 0.00403 | LV
NAYY 4x150 SE | 261 | 0.208 | 0.08 | 0.27 | cs | 150 | 0.00403 | LV
NA2XS2Y 1x95 RM/25 12/20 kV | 216 | 0.313 | 0.132 | 0.252 | cs | 95 | 0.00403 | MV
NA2XS2Y 1x185 RM/25 12/20 kV | 273 | 0.161 | 0.117 | 0.362 | cs | 185 | 0.00403 | MV
NA2XS2Y 1x240 RM/25 12/20 kV | 304 | 0.122 | 0.112 | 0.421 | cs | 240 | 0.00403 | MV
NA2XS2Y 1x95 RM/25 6/10 kV | 315 | 0.313 | 0.123 | 0.249 | cs | 95 | 0.00403 | MV
NA2XS2Y 1x185 RM/25 6/10 kV | 406 | 0.161 | 0.11 | 0.358 | cs | 185 | 0.00403 | MV
NA2XS2Y 1x240 RM/25 6/10 kV | 456 | 0.122 | 0.105 | 0.416 | cs | 240 | 0.00403 | MV
NA2XS2Y 1x150 RM/25 12/20 kV | 250 | 0.206 | 0.116 | 0.319 | cs | 150 | 0.00403 | MV
NA2XS2Y 1x120 RM/25 12/20 kV | 230 | 0.253 | 0.119 | 0.283 | cs | 120 | 0.00403 | MV
NA2XS2Y 1x70 RM/25 12/20 kV | 190 | 0.443 | 0.132 | 0.22 | cs | 70 | 0.00403 | MV
NA2XS2Y 1x150 RM/25 6/10 kV | 360 | 0.206 | 0.11 | 0.315 | cs | 150 | 0.00403 | MV
NA2XS2Y 1x120 RM/25 6/10 kV | 340 | 0.253 | 0.113 | 0.28 | cs | 120 | 0.00403 | MV
NA2XS2Y 1x70 RM/25 6/10 kV | 280 | 0.443 | 0.123 | 0.217 | cs | 70 | 0.00403 | MV
N2XS(FL)2Y 1x120 RM/35 64/110 kV | 112 | 0.153 | 0.166 | 0.366 | cs | 120 | 0.00393 | HV
N2XS(FL)2Y 1x185 RM/35 64/110 kV | 125 | 0.099 | 0.156 | 0.457 | cs | 185 | 0.00393 | HV
N2XS(FL)2Y 1x240 RM/35 64/110 kV | 135 | 0.075 | 0.149 | 0.526 | cs | 240 | 0.00393 | HV
N2XS(FL)2Y 1x300 RM/35 64/110 kV | 144 | 0.06 | 0.144 | 0.588 | cs | 300 | 0.00393 | HV
15-AL1/3-ST1A 0.4 | 11 | 1.8769 | 0.35 | 0.105 | ol | 16 | 0.00403 | LV
24-AL1/4-ST1A 0.4 | 11.25 | 1.2012 | 0.335 | 0.14 | ol | 24 | 0.00403 | LV
48-AL1/8-ST1A 0.4 | 12.2 | 0.5939 | 0.3 | 0.21 | ol | 48 | 0.00403 | LV
94-AL1/15-ST1A 0.4 | 13.2 | 0.306 | 0.29 | 0.35 | ol | 94 | 0.00403 | LV
34-AL1/6-ST1A 10.0 | 9.7 | 0.8342 | 0.36 | 0.17 | ol | 34 | 0.00403 | MV
48-AL1/8-ST1A 10.0 | 10.1 | 0.5939 | 0.35 | 0.21 | ol | 48 | 0.00403 | MV
70-AL1/11-ST1A 10.0 | 10.4 | 0.4132 | 0.339 | 0.29 | ol | 70 | 0.00403 | MV
94-AL1/15-ST1A 10.0 | 10.75 | 0.306 | 0.33 | 0.35 | ol | 94 | 0.00403 | MV
122-AL1/20-ST1A 10.0 | 11.1 | 0.2376 | 0.323 | 0.41 | ol | 122 | 0.00403 | MV
149-AL1/24-ST1A 10.0 | 11.25 | 0.194 | 0.315 | 0.47 | ol | 149 | 0.00403 | MV
34-AL1/6-ST1A 20.0 | 9.15 | 0.8342 | 0.382 | 0.17 | ol | 34 | 0.00403 | MV
48-AL1/8-ST1A 20.0 | 9.5 | 0.5939 | 0.372 | 0.21 | ol | 48 | 0.00403 | MV
70-AL1/11-ST1A 20.0 | 9.7 | 0.4132 | 0.36 | 0.29 | ol | 70 | 0.00403 | MV
94-AL1/15-ST1A 20.0 | 10 | 0.306 | 0.35 | 0.35 | ol | 94 | 0.00403 | MV
122-AL1/20-ST1A 20.0 | 10.3 | 0.2376 | 0.344 | 0.41 | ol | 122 | 0.00403 | MV
149-AL1/24-ST1A 20.0 | 10.5 | 0.194 | 0.337 | 0.47 | ol | 149 | 0.00403 | MV
184-AL1/30-ST1A 20.0 | 10.75 | 0.1571 | 0.33 | 0.535 | ol | 184 | 0.00403 | MV
243-AL1/39-ST1A 20.0 | 11 | 0.1188 | 0.32 | 0.645 | ol | 243 | 0.00403 | MV
48-AL1/8-ST1A 110.0 | 8 | 0.5939 | 0.46 | 0.21 | ol | 48 | 0.00403 | HV
70-AL1/11-ST1A 110.0 | 8.4 | 0.4132 | 0.45 | 0.29 | ol | 70 | 0.00403 | HV
94-AL1/15-ST1A 110.0 | 8.65 | 0.306 | 0.44 | 0.35 | ol | 94 | 0.00403 | HV
122-AL1/20-ST1A 110.0 | 8.5 | 0.2376 | 0.43 | 0.41 | ol | 122 | 0.00403 | HV
149-AL1/24-ST1A 110.0 | 8.75 | 0.194 | 0.41 | 0.47 | ol | 149 | 0.00403 | HV
184-AL1/30-ST1A 110.0 | 8.8 | 0.1571 | 0.4 | 0.535 | ol | 184 | 0.00403 | HV
243-AL1/39-ST1A 110.0 | 9 | 0.1188 | 0.39 | 0.645 | ol | 243 | 0.00403 | HV
305-AL1/39-ST1A 110.0 | 9.2 | 0.0949 | 0.38 | 0.74 | ol | 305 | 0.00403 | HV
490-AL1/64-ST1A 110.0 | 9.75 | 0.059 | 0.37 | 0.96 | ol | 490 | 0.00403 | HV
679-AL1/86-ST1A 110.0 | 9.95 | 0.042 | 0.36 | 1.15 | ol | 679 | 0.00403 | HV
490-AL1/64-ST1A 220.0 | 10 | 0.059 | 0.285 | 0.96 | ol | 490 | 0.00403 | HV
679-AL1/86-ST1A 220.0 | 11.7 | 0.042 | 0.275 | 1.15 | ol | 679 | 0.00403 | HV
490-AL1/64-ST1A 380.0 | 11 | 0.059 | 0.253 | 0.96 | ol | 490 | 0.00403 | HV
679-AL1/86-ST1A 380.0 | 14.6 | 0.042 | 0.25 | 1.15 | ol | 679 | 0.00403 | HV

## trafo_std_types
| i0_percent | pfe_kw | vkr_percent | sn_mva | vn_lv_kv | vn_hv_kv | vk_percent | shift_degree | vector_group | tap_side | tap_neutral | tap_min | tap_max | tap_step_degree | tap_step_percent | tap_phase_shifter
160 MVA 380/110 kV | 0.06 | 60 | 0.25 | 160 | 110 | 380 | 12.2 | 0 | Yy0 | hv | 0 | -9 | 9 | 0 | 1.5 | FALSE
100 MVA 220/110 kV | 0.06 | 55 | 0.26 | 100 | 110 | 220 | 12 | 0 | Yy0 | hv | 0 | -9 | 9 | 0 | 1.5 | FALSE
63 MVA 110/20 kV | 0.04 | 22 | 0.32 | 63 | 20 | 110 | 18 | 150 | YNd5 | hv | 0 | -9 | 9 | 0 | 1.5 | FALSE
40 MVA 110/20 kV | 0.05 | 18 | 0.34 | 40 | 20 | 110 | 16.2 | 150 | YNd5 | hv | 0 | -9 | 9 | 0 | 1.5 | FALSE
25 MVA 110/20 kV | 0.07 | 14 | 0.41 | 25 | 20 | 110 | 12 | 150 | YNd5 | hv | 0 | -9 | 9 | 0 | 1.5 | FALSE
63 MVA 110/10 kV | 0.04 | 22 | 0.32 | 63 | 10 | 110 | 18 | 150 | YNd5 | hv | 0 | -9 | 9 | 0 | 1.5 | FALSE
40 MVA 110/10 kV | 0.05 | 18 | 0.34 | 40 | 10 | 110 | 16.2 | 150 | YNd5 | hv | 0 | -9 | 9 | 0 | 1.5 | FALSE
25 MVA 110/10 kV | 0.07 | 14 | 0.41 | 25 | 10 | 110 | 12 | 150 | YNd5 | hv | 0 | -9 | 9 | 0 | 1.5 | FALSE
0.25 MVA 20/0.4 kV | 0.32 | 0.8 | 1.44 | 0.25 | 0.4 | 20 | 6 | 150 | Yzn5 | hv | 0 | -2 | 2 | 0 | 2.5 | FALSE
0.4 MVA 20/0.4 kV | 0.3375 | 1.35 | 1.425 | 0.4 | 0.4 | 20 | 6 | 150 | Dyn5 | hv | 0 | -2 | 2 | 0 | 2.5 | FALSE
0.63 MVA 20/0.4 kV | 0.2619 | 1.65 | 1.206 | 0.63 | 0.4 | 20 | 6 | 150 | Dyn5 | hv | 0 | -2 | 2 | 0 | 2.5 | FALSE
0.25 MVA 10/0.4 kV | 0.24 | 0.6 | 1.2 | 0.25 | 0.4 | 10 | 4 | 150 | Dyn5 | hv | 0 | -2 | 2 | 0 | 2.5 | FALSE
0.4 MVA 10/0.4 kV | 0.2375 | 0.95 | 1.325 | 0.4 | 0.4 | 10 | 4 | 150 | Dyn5 | hv | 0 | -2 | 2 | 0 | 2.5 | FALSE
0.63 MVA 10/0.4 kV | 0.1873 | 1.18 | 1.0794 | 0.63 | 0.4 | 10 | 4 | 150 | Dyn5 | hv | 0 | -2 | 2 | 0 | 2.5 | FALSE

## trafo3w_std_types
| sn_hv_mva | sn_mv_mva | sn_lv_mva | vn_hv_kv | vn_mv_kv | vn_lv_kv | vk_hv_percent | vk_mv_percent | vk_lv_percent | vkr_hv_percent | vkr_mv_percent | vkr_lv_percent | pfe_kw | i0_percent | shift_mv_degree | shift_lv_degree | vector_group | tap_side | tap_neutral | tap_min | tap_max | tap_step_percent
63/25/38 MVA 110/20/10 kV | 63 | 25 | 38 | 110 | 20 | 10 | 10.4 | 10.4 | 10.4 | 0.28 | 0.32 | 0.35 | 35 | 0.89 | 0 | 0 | YN0yn0yn0 | hv | 0 | -10 | 10 | 1.2
63/25/38 MVA 110/10/10 kV | 63 | 25 | 38 | 110 | 10 | 10 | 10.4 | 10.4 | 10.4 | 0.28 | 0.32 | 0.35 | 35 | 0.89 | 0 | 0 | YN0yn0yn0 | hv | 0 | -10 | 10 | 1.2

## fuse_std_types
| fuse_type | i_rated_a | t_avg | t_min | t_total | x_avg | x_min | x_total
HV 100A | HV 100A | 100 | 0 | [10.0, 3.64, 0.854, 0.281, 0.1, 0.0531, 0.022, 0.01] | [10.0, 4.267, 1.21, 0.403, 0.1, 0.058, 0.022, 0.01] | 0 | [300.0, 350.0, 450.0, 550.0, 700.0, 850.0, 1200.0, 1752.0] | [600.0, 700.0, 900.0, 1150.0, 1665.0, 2000.0, 3000.0, 4313.0]
HV 10A | HV 10A | 10 | 0 | [10.0, 1675.0, 0.344, 0.156, 0.1, 0.0417, 0.0171, 0.01] | [10.0, 1.3, 0.3, 0.155, 0.1, 0.0555, 0.023, 0.01] | 0 | [30.0, 32.0, 35.0, 37.0, 39.0, 50.0, 70.0, 88.0] | [60.0, 70.0, 80.0, 87.0, 94.0, 110.0, 150.0, 216.0]
HV 125A | HV 125A | 125 | 0 | [10.0, 1.82, 0.344, 0.1, 0.0467, 0.0269, 0.01] | [10.0, 2.478, 0.426, 0.1, 0.0427, 0.0211, 0.01] | 0 | [375.0, 500.0, 700.0, 925.0, 1200.0, 1500.0, 2341.0] | [750.0, 1000.0, 1500.0, 2200.0, 3000.0, 4000.0, 5765.0]
HV 160A | HV 160A | 160 | 0 | [10.0, 4.15, 1.03, 0.198, 0.1, 0.051, 0.0172, 0.01] | [10.0, 2.3, 0.734, 0.274, 0.1, 0.046, 0.0177, 0.01] | 0 | [480.0, 550.0, 700.0, 1000.0, 1260.0, 1600.0, 2500.0, 3227.0] | [960.0, 1300.0, 1700.0, 2200.0, 2996.0, 4000.0, 6000.0, 7946.0]
HV 16A | HV 16A | 16 | 0 | [10.0, 0.352, 0.164, 0.1, 0.0649, 0.0342, 0.01] | [10.0, 2.34, 0.722, 0.181, 0.1, 0.055, 0.0296, 0.01] | 0 | [48.0, 60.0, 65.0, 71.0, 80.0, 100.0, 162.0] | [96.0, 110.0, 125.0, 150.0, 168.0, 200.0, 250.0, 398.0]
HV 200A | HV 200A | 200 | 0 | [10.0, 4.267, 1.21, 0.403, 0.1, 0.058, 0.022, 0.01] | [10.0, 3.73, 1.654, 0.328, 0.1, 0.0531, 0.019, 0.01] | 0 | [600.0, 700.0, 900.0, 1150.0, 1665.0, 2000.0, 3000.0, 4313.0] | [1200.0, 1500.0, 1800.0, 2700.0, 3960.0, 5000.0, 7500.0, 10620.0]
HV 20A | HV 20A | 20 | 0 | [10.0, 1.3, 0.3, 0.155, 0.1, 0.0555, 0.023, 0.01] | [10.0, 1.3, 0.161, 0.1, 0.0611, 0.0399, 0.0141, 0.01] | 0 | [60.0, 70.0, 80.0, 87.0, 94.0, 110.0, 150.0, 216.0] | [120.0, 150.0, 200.0, 223.0, 260.0, 300.0, 450.0, 532.0]
HV 25A | HV 25A | 25 | 0 | [10.0, 2.512, 0.833, 0.299, 0.1, 0.0372, 0.0223, 0.01] | [10.0, 3.125, 0.597, 0.198, 0.1, 0.0378, 0.022, 0.01] | 0 | [75.0, 82.0, 90.0, 100.0, 124.0, 170.0, 200.0, 289.0] | [150.0, 170.0, 210.0, 250.0, 294.0, 400.0, 500.0, 711.0]
HV 31.5A | HV 31.5A | 31.5 | 0 | [10.0, 2.34, 0.722, 0.181, 0.1, 0.055, 0.0296, 0.01] | [10.0, 2.84, 0.368, 0.164, 0.1, 0.0621, 0.0378, 0.0195, 0.01] | 0 | [95.0, 110.0, 125.0, 150.0, 165.0, 200.0, 250.0, 390.0] | [189.0, 220.0, 300.0, 350.0, 393.0, 450.0, 530.0, 700.0, 960.0]
HV 40A | HV 40A | 40 | 0 | [10.0, 1.3, 0.161, 0.1, 0.0611, 0.0399, 0.0141, 0.01] | [10.0, 2.05, 0.369, 0.198, 0.1, 0.051, 0.0298, 0.01] | 0 | [120.0, 150.0, 200.0, 223.0, 260.0, 300.0, 450.0, 532.0] | [240.0, 300.0, 400.0, 450.0, 530.0, 650.0, 800.0, 1311.0]
HV 50A | HV 50A | 50 | 0 | [10.0, 3.215, 0.597, 0.198, 0.1, 0.0378, 0.022, 0.01] | [10.0, 3.64, 0.854, 0.281, 0.1, 0.0531, 0.022, 0.01] | 0 | [150.0, 170.0, 210.0, 250.0, 294.0, 400.0, 500.0, 711.0] | [300.0, 350.0, 450.0, 550.0, 700.0, 850.0, 1200.0, 1752.0]
HV 6.3A | HV 6.3A | 6.3 | 0 | [10.0, 1.39, 0.344, 0.168, 0.1, 0.056, 0.0263, 0.01] | [10.0, 1.711, 0.516, 0.198, 0.1, 0.0634, 0.0303, 0.01] | 0 | [19.0, 19.5, 20.4, 20.8, 22.0, 25.0, 32.0, 48.0] | [38.0, 40.0, 43.0, 48.0, 53.0, 60.0, 75.0, 118.0]
HV 63A | HV 63A | 63 | 0 | [10.0, 2.84, 0.368, 0.164, 0.1, 0.0621, 0.0378, 0.0195, 0.01] | [10.0, 1.82, 0.344, 0.1, 0.0467, 0.0269, 0.01] | 0 | [189.0, 220.0, 300.0, 350.0, 393.0, 450.0, 530.0, 700.0, 961.0] | [378.0, 500.0, 700.0, 934.0, 1200.0, 1500.0, 2366.0]
HV 80A | HV 80A | 80 | 0 | [10.0, 2.05, 0.369, 0.198, 0.1, 0.051, 0.0298, 0.01] | [10.0, 4.15, 1.03, 0.198, 0.1, 0.051, 0.0172, 0.01] | 0 | [240.0, 300.0, 400.0, 450.0, 530.0, 650.0, 800.0, 1311.0] | [480.0, 550.0, 700.0, 1000.0, 1260.0, 1600.0, 2500.0, 3227.0]
Siemens NH-1-100 | Siemens NH-1-100 | 100 | [5400.0, 2000.0, 400.0, 20.0, 1.0, 0.2, 0.012, 0.004] | 0 | 0 | [150.0, 190.0, 250.0, 430.0, 900.0, 1250.0, 2700.0, 3600.0] | 0 | 0
Siemens NH-1-125 | Siemens NH-1-125 | 125 | [4800.0, 120.0, 7.0, 0.1, 0.004] | 0 | 0 | [180.0, 400.0, 740.0, 2000.0, 4250.0] | 0 | 0
Siemens NH-1-16 | Siemens NH-1-16 | 16 | [4000.0, 400.0, 2.0, 0.1, 0.04, 0.01] | 0 | 0 | [26.0, 35.0, 75.0, 150.0, 200.0, 300.0] | 0 | 0
Siemens NH-1-160 | Siemens NH-1-160 | 160 | [4800.0, 120.0, 7.0, 0.1, 0.004] | 0 | 0 | [210.0, 500.0, 900.0, 2300.0, 5000.0] | 0 | 0
Siemens NH-1-25 | Siemens NH-1-25 | 25 | [4000.0, 1000.0, 10.0, 0.2, 0.02, 0.01] | 0 | 0 | [40.0, 50.0, 100.0, 210.0, 400.0, 500.0] | 0 | 0
Siemens NH-1-50 | Siemens NH-1-50 | 50 | [4000.0, 40.0, 4.0, 1.0, 0.02, 0.01] | 0 | 0 | [86.0, 200.0, 300.0, 400.0, 1000.0, 1280.0] | 0 | 0
Siemens NH-1-63 | Siemens NH-1-63 | 63 | [4000.0, 100.0, 10.0, 2.0, 0.04, 0.01] | 0 | 0 | [100.0, 200.0, 300.0, 400.0, 1000.0, 1500.0] | 0 | 0
Siemens NH-1-80 | Siemens NH-1-80 | 80 | [4800.0, 120.0, 7.0, 0.1, 0.01] | 0 | 0 | [150.58, 250.0, 450.0, 1150.0, 2470.0] | 0 | 0
Siemens NH-2-1000 | Siemens NH-2-1000 | 1000 | [4800.0, 120.0, 7.0, 0.1, 0.004] | 0 | 0 | [1900.0, 3500.0, 8400.0, 24000.0, 52000.0] | 0 | 0
Siemens NH-2-200 | Siemens NH-2-200 | 200 | [4800.0, 120.0, 7.0, 0.1, 0.004] | 0 | 0 | [280.0, 650.0, 1200.0, 3000.0, 7000.0] | 0 | 0
Siemens NH-2-224 | Siemens NH-2-224 | 224 | [4800.0, 120.0, 7.0, 0.2, 0.04, 0.004] | 0 | 0 | [400.0, 750.0, 1453.0, 3025.0, 4315.0, 7600.0] | 0 | 0
Siemens NH-2-250 | Siemens NH-2-250 | 250 | [4800.0, 120.0, 7.0, 0.1, 0.004] | 0 | 0 | [450.0, 800.0, 1650.0, 4000.0, 8500.0] | 0 | 0
Siemens NH-2-315 | Siemens NH-2-315 | 315 | [4800.0, 120.0, 7.0, 0.1, 0.004] | 0 | 0 | [550.0, 920.0, 1900.0, 5000.0, 11000.0] | 0 | 0
Siemens NH-2-355 | Siemens NH-2-355 | 355 | [4800.0, 120.0, 6.0, 0.1, 0.004] | 0 | 0 | [650.0, 1116.27, 2350.0, 5840.0, 12790.0] | 0 | 0
Siemens NH-2-400 | Siemens NH-2-400 | 400 | [4800.0, 120.0, 7.0, 0.1, 0.004] | 0 | 0 | [720.0, 1350.0, 2800.0, 6500.0, 15000.0] | 0 | 0
Siemens NH-2-425 | Siemens NH-2-425 | 425 | [4800.0, 120.0, 7.0, 0.1, 0.004] | 0 | 0 | [850.0, 1500.0, 3050.0, 7500.0, 16500.0] | 0 | 0
Siemens NH-2-630 | Siemens NH-2-630 | 630 | [4800.0, 120.0, 7.0, 0.1, 0.004] | 0 | 0 | [1200.0, 2000.0, 4800.0, 12000.0, 26000.0] | 0 | 0

## res_bus
| vm_pu | va_degree | p_mw | q_mvar
0 | 0.98043 | -0.3767 | 0.015414 | 0.0038632
1 | 0.98066 | -0.37219 | 0 | 0
2 | 0.97998 | -0.38539 | 0.018184 | 0.0045573
3 | 0.98142 | -0.35734 | 0.010986 | 0.0027533
4 | 0.97997 | -0.38567 | 0 | 0
5 | 0.98228 | -0.34053 | 0 | 0
6 | 0.97967 | -0.3916 | 0 | 0
7 | 0.98858 | -0.21794 | 0 | 0
8 | 0.99203 | -0.15158 | 0.0079146 | 0.0019836
9 | 0.98732 | -0.24221 | 0.013298 | 0.0033328
10 | 0.98496 | -0.28816 | 0 | 0
11 | 0.98826 | -0.22434 | 0 | 0
12 | 0.98285 | -0.32931 | 0.0050844 | 0.0012743
13 | 0.98405 | -0.30597 | 0.0096378 | 0.0024154
14 | 0.98218 | -0.3424 | 0.012728 | 0.00319
15 | 0.97955 | -0.39383 | 0.012936 | 0.0032421
16 | 0.99304 | -0.13244 | 0 | 0
17 | 0.99915 | -0.016128 | 0 | 0
18 | 0.99976 | -0.0045453 | 0.0036329 | 0.00091049
19 | 0.99758 | -0.045967 | 0.020302 | 0.0050881
20 | 1 | 0 | -0.59486 | -0.15205
21 | 0.9983 | -0.032197 | 0 | 0
22 | 0.98693 | -0.24968 | 0.0079852 | 0.0020013
23 | 0.98796 | -0.23021 | 0.012012 | 0.0030104
24 | 0.99296 | -0.13386 | 0 | 0
25 | 0.98402 | -0.30655 | 0.014585 | 0.0036555
26 | 0.98528 | -0.28161 | 0 | 0
27 | 0.9837 | -0.3122 | 0 | 0
28 | 0.98512 | -0.28473 | 0.003765 | 0.00094361
29 | 0.98263 | -0.33309 | 0.0012037 | 0.00030168
30 | 0.98363 | -0.31372 | 0.0034196 | 0.00085703
31 | 0.99567 | -0.082148 | 0 | 0
32 | 0.99289 | -0.13528 | 0.0079572 | 0.0019943
33 | 0.99452 | -0.10405 | 0 | 0
34 | 0.99562 | -0.083144 | 0.0035057 | 0.00087862
35 | 0.99219 | -0.14871 | 0.014659 | 0.003674
36 | 0.99273 | -0.1383 | 0.018323 | 0.0045922
37 | 0.99629 | -0.070353 | 0 | 0
38 | 0.98133 | -0.35838 | 0.0029554 | 0.0007407
39 | 0.98319 | -0.3222 | 0.0060677 | 0.0015207
40 | 0.97662 | -0.45049 | 0 | 0
41 | 0.97714 | -0.44029 | 0.0038783 | 0.00097199
42 | 0.9758 | -0.46658 | 0.0017323 | 0.00043414
43 | 0.97456 | -0.49104 | 0.0017814 | 0.00044645
44 | 0.97457 | -0.49079 | 0 | 0
45 | 0.99547 | -0.086158 | 0.016681 | 0.0041805
46 | 0.98342 | -0.31823 | 0.0056916 | 0.0014264
47 | 0.9835 | -0.3168 | 0 | 0
48 | 0.98361 | -0.31469 | 0 | 0
49 | 0.98342 | -0.31832 | 0.0027436 | 0.00068761
50 | 0.98813 | -0.22698 | 0.021942 | 0.0054993
51 | 0.98872 | -0.2156 | 0.012413 | 0.0031111
52 | 0.98327 | -0.3213 | 0.007375 | 0.0018484
53 | 0.98678 | -0.25306 | 0.0076199 | 0.0019097
54 | 0.98362 | -0.31445 | 0 | 0
55 | 0.97083 | -0.56357 | 0.0070505 | 0.001767
56 | 0.97087 | -0.56274 | 0 | 0
57 | 0.98287 | -0.32912 | 0.027529 | 0.0068994
58 | 0.9808 | -0.36948 | 0 | 0
59 | 0.98277 | -0.33106 | 0.0026457 | 0.00066306
60 | 0.98021 | -0.3811 | 0.0050617 | 0.0012686
61 | 0.98032 | -0.37886 | 0.033207 | 0.0083225
62 | 0.98009 | -0.38357 | 0 | 0
63 | 0.97987 | -0.38771 | 0 | 0
64 | 0.98269 | -0.33269 | 0.0031484 | 0.00078905
65 | 0.97968 | -0.39149 | 0.0017112 | 0.00042886
66 | 0.97985 | -0.38809 | 0.00076384 | 0.00019144
67 | 0.97102 | -0.55975 | 0.013722 | 0.0034391
68 | 0.97318 | -0.51717 | 0 | 0
69 | 0.97192 | -0.54204 | 0 | 0
70 | 0.97367 | -0.50746 | 0.0060031 | 0.0015045
71 | 0.97078 | -0.56461 | 0 | 0
72 | 0.97073 | -0.56561 | 0.00099277 | 0.00024881
73 | 0.97068 | -0.5666 | 0.00095577 | 0.00023954
74 | 0.97095 | -0.56121 | 0 | 0
75 | 0.97187 | -0.54301 | 0.013159 | 0.0032981
76 | 0.97439 | -0.49336 | 0.0065211 | 0.0016343
77 | 0.9753 | -0.47539 | 0.0015891 | 0.00039827
78 | 0.97719 | -0.43855 | 0.0014969 | 0.00037516
79 | 0.97728 | -0.43677 | 0 | 0
80 | 0.97714 | -0.43938 | 0.0028781 | 0.00072132
81 | 0.97746 | -0.43311 | 0.0019954 | 0.00050008
82 | 0.97845 | -0.41367 | 0 | 0
83 | 0.97954 | -0.39233 | 0.00066943 | 0.00016778
84 | 0.97707 | -0.44077 | 0.0016988 | 0.00042575
85 | 0.97808 | -0.42092 | 0 | 0
86 | 0.97709 | -0.44048 | 0.0030281 | 0.00075892
87 | 0.97769 | -0.42865 | 0.00091923 | 0.00023038
88 | 0.97795 | -0.42357 | 0.001642 | 0.00041151
89 | 0.97697 | -0.44267 | 0.0010243 | 0.00025672
90 | 0.97557 | -0.47014 | 0.0010611 | 0.00026594
91 | 0.97964 | -0.39236 | 0.0059491 | 0.001491
92 | 0.98303 | -0.32533 | 0.0037376 | 0.00093673
93 | 0.98304 | -0.32517 | 0.0036455 | 0.00091366
94 | 0.98132 | -0.35845 | 0.00057853 | 0.00014499
95 | 0.97617 | -0.45938 | 0.0057872 | 0.0014504
96 | 0.97759 | -0.43145 | 0.0020075 | 0.00050313
97 | 0.97572 | -0.46811 | 0.00626 | 0.0015689
98 | 0.97454 | -0.49139 | 0.002144 | 0.00053734
99 | 0.97465 | -0.48931 | 0.0019611 | 0.0004915
100 | 0.97812 | -0.42101 | 0.0011145 | 0.00027931
101 | 0.97918 | -0.40036 | 0.0011564 | 0.00028983
102 | 0.98053 | -0.37397 | 0.00058676 | 0.00014705
103 | 0.97577 | -0.46719 | 0.0029489 | 0.00073907
104 | 0.97608 | -0.46119 | 0 | 0
105 | 0.98097 | -0.36539 | 0.00058337 | 0.00014621
106 | 0.97567 | -0.46919 | 0.001488 | 0.00037293
107 | 0.97555 | -0.47147 | 0.0015088 | 0.00037815
108 | 0.97521 | -0.47823 | 0.0052222 | 0.0013088
109 | 0.97486 | -0.48512 | 0 | 0
110 | 0.9748 | -0.48632 | 0.0023435 | 0.00058733
111 | 0.97472 | -0.48793 | 0.0026567 | 0.00066582
112 | 0.98356 | -0.31454 | 0.0058245 | 0.0014598
113 | 0.98357 | -0.3144 | 0.0056501 | 0.0014161
114 | 0.98376 | -0.31058 | 0.0025666 | 0.00064325
115 | 0.98408 | -0.30432 | 0.0031634 | 0.00079283
116 | 0.98444 | -0.29729 | 0.0024803 | 0.00062163
117 | 0.98297 | -0.32572 | 0.0028704 | 0.00071939
118 | 0.98661 | -0.25536 | 0.0082522 | 0.0020682
119 | 0.97453 | -0.4916 | 0.00087798 | 0.00022004
120 | 0.97477 | -0.48698 | 0.0015255 | 0.00038233
121 | 0.97473 | -0.48762 | 0.0057984 | 0.0014532
122 | 0.98287 | -0.32764 | 0.0027277 | 0.00068363
123 | 0.9873 | -0.24207 | 0.0050915 | 0.0012761
124 | 0.97993 | -0.38479 | 0.0045948 | 0.0011516
125 | 0.98872 | -0.2147 | 0.0052277 | 0.0013102
126 | 0.99088 | -0.17333 | 0.006615 | 0.0016579
127 | 0.99563 | -0.082873 | 0.0054402 | 0.0013634
128 | 0.99491 | -0.096591 | 0.0047261 | 0.0011845
129 | 0.99389 | -0.11583 | 0.0039471 | 0.00098924
130 | 0.99373 | -0.1189 | 0.0032499 | 0.00081451
131 | 0.99099 | -0.17131 | 0.0032105 | 0.00080463
132 | 0.99998 | 149.9956 | 0 | 0

## res_line
| p_from_mw | q_from_mvar | p_to_mw | q_to_mvar | pl_mw | ql_mvar | i_from_ka | i_to_ka | i_ka | vm_from_pu | va_from_degree | vm_to_pu | va_to_degree | loading_percent
0 | -0.015414 | -0.0038632 | 0.015417 | 0.0038651 | 3.3077e-06 | 1.9136e-06 | 0.023394 | 0.023394 | 0.023394 | 0.98043 | -0.3767 | 0.98066 | -0.37219 | 6.427
1 | 0.031145 | 0.0078145 | -0.031125 | -0.0078023 | 1.9576e-05 | 1.2234e-05 | 0.047261 | 0.047261 | 0.047261 | 0.98066 | -0.37219 | 0.97998 | -0.38539 | 12.9838
2 | -0.046562 | -0.01168 | 0.046595 | 0.0117 | 3.3004e-05 | 2.09e-05 | 0.070655 | 0.070655 | 0.070655 | 0.98066 | -0.37219 | 0.98142 | -0.35734 | 19.4108
3 | 0.012941 | 0.003245 | -0.012941 | -0.0032449 | 1.7653e-07 | 9.7621e-08 | 0.019651 | 0.019651 | 0.019651 | 0.97998 | -0.38539 | 0.97997 | -0.38567 | 5.3986
4 | -0.057581 | -0.014454 | 0.057627 | 0.014483 | 4.6195e-05 | 2.936e-05 | 0.087312 | 0.087312 | 0.087312 | 0.98142 | -0.35734 | 0.98228 | -0.34053 | 23.9868
5 | 0.012941 | 0.0032449 | -0.012938 | -0.0032429 | 3.6558e-06 | 2.0217e-06 | 0.019651 | 0.019651 | 0.019651 | 0.97997 | -0.38567 | 0.97967 | -0.3916 | 5.3986
6 | -0.070356 | -0.017674 | 0.070394 | 0.017698 | 3.7691e-05 | 2.401e-05 | 0.1066 | 0.1066 | 0.1066 | 0.98228 | -0.34053 | 0.98285 | -0.32931 | 29.2844
7 | 0.012729 | 0.0031906 | -0.012728 | -0.00319 | 1.1309e-06 | 6.2113e-07 | 0.019283 | 0.019283 | 0.019283 | 0.98228 | -0.34053 | 0.98218 | -0.3424 | 5.2976
8 | 0.012938 | 0.0032429 | -0.012936 | -0.0032421 | 1.3721e-06 | 7.5885e-07 | 0.019651 | 0.019651 | 0.019651 | 0.97967 | -0.3916 | 0.97955 | -0.39383 | 5.3987
9 | -0.10082 | -0.025568 | 0.10114 | 0.025774 | 0.00032272 | 0.00020606 | 0.15186 | 0.15186 | 0.15186 | 0.98858 | -0.21794 | 0.99203 | -0.15158 | 41.7187
10 | 0.10082 | 0.025568 | -0.1007 | -0.025492 | 0.00011748 | 7.5012e-05 | 0.15186 | 0.15186 | 0.15186 | 0.98858 | -0.21794 | 0.98732 | -0.24221 | 41.7187
11 | -0.10905 | -0.027757 | 0.10915 | 0.027822 | 0.00010074 | 6.4342e-05 | 0.16373 | 0.16373 | 0.16373 | 0.99203 | -0.15158 | 0.99304 | -0.13244 | 44.98
12 | 0.0874 | 0.02216 | -0.087369 | -0.02214 | 3.1387e-05 | 2.0026e-05 | 0.13181 | 0.13181 | 0.13181 | 0.98732 | -0.24221 | 0.98693 | -0.24968 | 36.2127
13 | -0.11571 | -0.029127 | 0.11606 | 0.029353 | 0.00035416 | 0.00022627 | 0.17485 | 0.17485 | 0.17485 | 0.98496 | -0.28816 | 0.98826 | -0.22434 | 48.0345
14 | 0.075627 | 0.019067 | -0.075479 | -0.018972 | 0.00014862 | 9.4732e-05 | 0.11429 | 0.11429 | 0.11429 | 0.98496 | -0.28816 | 0.98285 | -0.32931 | 31.3991
15 | 0.040078 | 0.01006 | -0.040044 | -0.010039 | 3.401e-05 | 2.1452e-05 | 0.060553 | 0.060553 | 0.060553 | 0.98496 | -0.28816 | 0.98405 | -0.30597 | 16.6355
16 | 0.012015 | 0.0030122 | -0.012012 | -0.0030104 | 3.36e-06 | 1.7998e-06 | 0.018092 | 0.018092 | 0.018092 | 0.98826 | -0.22434 | 0.98796 | -0.23021 | 4.9702
17 | -0.12807 | -0.032366 | 0.12863 | 0.032722 | 0.0005582 | 0.00035673 | 0.19294 | 0.19294 | 0.19294 | 0.98826 | -0.22434 | 0.99296 | -0.13386 | 53.0047
18 | 0.030406 | 0.0076234 | -0.030406 | -0.0076229 | 8.4088e-07 | 5.2469e-07 | 0.04598 | 0.04598 | 0.04598 | 0.98405 | -0.30597 | 0.98402 | -0.30655 | 12.6317
19 | -0.11711 | -0.029816 | 0.1174 | 0.029998 | 0.00028478 | 0.00018194 | 0.17565 | 0.17565 | 0.17565 | 0.99304 | -0.13244 | 0.99567 | -0.082148 | 48.2561
20 | 0.0079583 | 0.0019947 | -0.0079572 | -0.0019943 | 1.0776e-06 | 4.2828e-07 | 0.011925 | 0.011925 | 0.011925 | 0.99304 | -0.13244 | 0.99289 | -0.13528 | 3.2762
21 | -0.15484 | -0.039561 | 0.15493 | 0.039615 | 8.6776e-05 | 5.4626e-05 | 0.23087 | 0.23087 | 0.23087 | 0.99915 | -0.016128 | 0.99976 | -0.0045453 | 15.8563
22 | 0.15484 | 0.039561 | -0.15462 | -0.039419 | 0.00022306 | 0.00014218 | 0.23087 | 0.23087 | 0.23087 | 0.99915 | -0.016128 | 0.99758 | -0.045967 | 31.7127
23 | -0.15856 | -0.040526 | 0.15859 | 0.040548 | 3.4867e-05 | 2.1965e-05 | 0.23627 | 0.23627 | 0.23627 | 0.99976 | -0.0045453 | 1 | 0 | 16.2277
24 | 0.13432 | 0.03433 | -0.13408 | -0.034181 | 0.00023461 | 0.00014995 | 0.20059 | 0.20059 | 0.20059 | 0.99758 | -0.045967 | 0.99567 | -0.082148 | 55.106
25 | 0.43461 | 0.11151 | -0.43393 | -0.11107 | 0.00067773 | 0.00043284 | 0.64763 | 0.64763 | 0.64763 | 1 | 0 | 0.9983 | -0.032197 | 44.4799
26 | 0.43393 | 0.11107 | -0.43313 | -0.11056 | 0.00080018 | 0.00051105 | 0.64763 | 0.64763 | 0.64763 | 0.9983 | -0.032197 | 0.99629 | -0.070353 | 44.4799
27 | 0.079384 | 0.020138 | -0.079262 | -0.020061 | 0.00012168 | 7.7588e-05 | 0.11977 | 0.11977 | 0.11977 | 0.98693 | -0.24968 | 0.98528 | -0.28161 | 32.9052
28 | 0.018327 | 0.0045945 | -0.018323 | -0.0045922 | 3.8768e-06 | 2.3039e-06 | 0.027464 | 0.027464 | 0.027464 | 0.99296 | -0.13386 | 0.99273 | -0.1383 | 7.5452
29 | -0.14696 | -0.037317 | 0.14717 | 0.037451 | 0.00021115 | 0.00013454 | 0.2204 | 0.2204 | 0.2204 | 0.99296 | -0.13386 | 0.99452 | -0.10405 | 30.2749
30 | 0.01582 | 0.0039674 | -0.015814 | -0.0039638 | 6.1393e-06 | 3.566e-06 | 0.023924 | 0.023924 | 0.023924 | 0.98402 | -0.30655 | 0.98361 | -0.31469 | 6.5725
31 | 0.075496 | 0.019117 | -0.075386 | -0.019047 | 0.00011071 | 7.0564e-05 | 0.11409 | 0.11409 | 0.11409 | 0.98528 | -0.28161 | 0.9837 | -0.3122 | 31.3429
32 | 0.0037656 | 0.00094338 | -0.003765 | -0.00094361 | 5.5953e-07 | -2.2938e-07 | 0.0056868 | 0.005687 | 0.005687 | 0.98528 | -0.28161 | 0.98512 | -0.28473 | 1.5624
33 | 0.058507 | 0.014815 | -0.058449 | -0.014777 | 5.8631e-05 | 3.7271e-05 | 0.088556 | 0.088556 | 0.088556 | 0.9837 | -0.3122 | 0.98263 | -0.33309 | 24.3287
34 | 0.016878 | 0.0042323 | -0.016877 | -0.0042315 | 1.2208e-06 | 7.1792e-07 | 0.025532 | 0.025532 | 0.025532 | 0.9837 | -0.3122 | 0.98363 | -0.31372 | 7.0143
35 | 0.057245 | 0.014476 | -0.057176 | -0.014432 | 6.9358e-05 | 4.4078e-05 | 0.086734 | 0.086734 | 0.086734 | 0.98263 | -0.33309 | 0.98133 | -0.35838 | 23.828
36 | 0.013457 | 0.0033745 | -0.013452 | -0.0033715 | 5.441e-06 | 3.0381e-06 | 0.020359 | 0.020359 | 0.020359 | 0.98363 | -0.31372 | 0.98319 | -0.3222 | 5.5931
37 | 0.016684 | 0.0041824 | -0.016681 | -0.0041805 | 3.1868e-06 | 1.8618e-06 | 0.024934 | 0.024934 | 0.024934 | 0.99567 | -0.082148 | 0.99547 | -0.086158 | 6.85
38 | -0.28509 | -0.072506 | 0.28538 | 0.072689 | 0.00028748 | 0.00018311 | 0.42693 | 0.42693 | 0.42693 | 0.99452 | -0.10405 | 0.99562 | -0.083144 | 29.3223
39 | 0.13792 | 0.035055 | -0.13762 | -0.034866 | 0.00029596 | 0.00018918 | 0.20653 | 0.20653 | 0.20653 | 0.99452 | -0.10405 | 0.99219 | -0.14871 | 56.7396
40 | -0.28888 | -0.073568 | 0.28906 | 0.073681 | 0.00017833 | 0.0001136 | 0.43217 | 0.43217 | 0.43217 | 0.99562 | -0.083144 | 0.99629 | -0.070353 | 29.6821
41 | 0.12296 | 0.031192 | -0.12257 | -0.03094 | 0.00039407 | 0.00025181 | 0.18455 | 0.18455 | 0.18455 | 0.99219 | -0.14871 | 0.98872 | -0.2156 | 50.6997
42 | 0.14407 | 0.036882 | -0.14398 | -0.036827 | 8.7295e-05 | 5.4825e-05 | 0.21546 | 0.21546 | 0.21546 | 0.99629 | -0.070353 | 0.99563 | -0.082873 | 14.7978
43 | 0.05422 | 0.013691 | -0.05422 | -0.013691 | 1.6364e-07 | 1.0392e-07 | 0.082252 | 0.082252 | 0.082252 | 0.98133 | -0.35838 | 0.98132 | -0.35845 | 22.5968
44 | 0.0073842 | 0.0018508 | -0.0073832 | -0.0018504 | 1.0441e-06 | 3.8556e-07 | 0.011176 | 0.011176 | 0.011176 | 0.98319 | -0.3222 | 0.98304 | -0.32517 | 3.0703
45 | -0.035351 | -0.0088776 | 0.035368 | 0.0088884 | 1.7221e-05 | 1.0824e-05 | 0.053868 | 0.053868 | 0.053868 | 0.97662 | -0.45049 | 0.97714 | -0.44029 | 14.799
46 | 0.035351 | 0.0088776 | -0.035324 | -0.0088605 | 2.7118e-05 | 1.7044e-05 | 0.053868 | 0.053868 | 0.053868 | 0.97662 | -0.45049 | 0.9758 | -0.46658 | 14.799
47 | 0.0087452 | 0.002192 | -0.0087372 | -0.0021884 | 7.9502e-06 | 3.5923e-06 | 0.013317 | 0.013318 | 0.013318 | 0.97714 | -0.44029 | 0.97617 | -0.45938 | 3.6588
48 | -0.047992 | -0.012052 | 0.048012 | 0.012065 | 2.0247e-05 | 1.2831e-05 | 0.073092 | 0.073092 | 0.073092 | 0.97714 | -0.44029 | 0.97759 | -0.43145 | 20.0801
49 | 0.033591 | 0.0084264 | -0.033589 | -0.0084249 | 2.4398e-06 | 1.5305e-06 | 0.051227 | 0.051227 | 0.051227 | 0.9758 | -0.46658 | 0.97572 | -0.46811 | 14.0733
50 | -0.0017814 | -0.00044645 | 0.0017814 | 0.00044637 | 2.1624e-08 | -8.3286e-08 | 0.0027199 | 0.0027199 | 0.0027199 | 0.97456 | -0.49104 | 0.97457 | -0.49079 | 0.74722
51 | 0.0030221 | 0.00075715 | -0.003022 | -0.00075723 | 8.7297e-08 | -8.0373e-08 | 0.0046141 | 0.0046142 | 0.0046142 | 0.97457 | -0.49079 | 0.97454 | -0.49139 | 1.2676
52 | -0.0048035 | -0.0012035 | 0.0048038 | 0.0012035 | 3.3703e-07 | 7.4727e-09 | 0.007334 | 0.0073339 | 0.007334 | 0.97457 | -0.49079 | 0.97465 | -0.48931 | 2.0148
53 | -0.0056916 | -0.0014264 | 0.005692 | 0.0014265 | 3.8958e-07 | 7.1588e-08 | 0.0086119 | 0.0086118 | 0.0086119 | 0.98342 | -0.31823 | 0.9835 | -0.3168 | 2.3659
54 | -0.005692 | -0.0014265 | 0.0056925 | 0.0014266 | 5.7057e-07 | 1.0479e-07 | 0.0086118 | 0.0086117 | 0.0086118 | 0.9835 | -0.3168 | 0.98361 | -0.31469 | 2.3659
55 | 0.010121 | 0.0025372 | -0.01012 | -0.0025364 | 1.7506e-06 | 8.6773e-07 | 0.015312 | 0.015312 | 0.015312 | 0.98361 | -0.31469 | 0.98342 | -0.31832 | 4.2066
56 | 0.0073761 | 0.0018487 | -0.007375 | -0.0018484 | 1.0446e-06 | 3.8484e-07 | 0.011161 | 0.011161 | 0.011161 | 0.98342 | -0.31832 | 0.98327 | -0.3213 | 3.0662
57 | -0.021942 | -0.0054993 | 0.021954 | 0.0055065 | 1.1903e-05 | 7.2454e-06 | 0.033043 | 0.033043 | 0.033043 | 0.98813 | -0.22698 | 0.98872 | -0.2156 | 9.0777
58 | 0.088203 | 0.022322 | -0.088045 | -0.022221 | 0.00015827 | 0.00010099 | 0.13282 | 0.13282 | 0.13282 | 0.98872 | -0.2156 | 0.98678 | -0.25306 | 36.4898
59 | 0.080425 | 0.020311 | -0.080189 | -0.020161 | 0.00023586 | 0.00015041 | 0.12133 | 0.12133 | 0.12133 | 0.98678 | -0.25306 | 0.98362 | -0.31445 | 33.3331
60 | 0.033347 | 0.008366 | -0.033324 | -0.0083514 | 2.3303e-05 | 1.4604e-05 | 0.05045 | 0.05045 | 0.05045 | 0.98362 | -0.31445 | 0.98287 | -0.32912 | 13.8599
61 | 0.046842 | 0.011795 | -0.046719 | -0.011717 | 0.00012289 | 7.7821e-05 | 0.070883 | 0.070883 | 0.070883 | 0.98362 | -0.31445 | 0.9808 | -0.36948 | 19.4733
62 | -0.0070505 | -0.001767 | 0.0070507 | 0.0017671 | 2.7807e-07 | 9.9447e-08 | 0.010806 | 0.010806 | 0.010806 | 0.97083 | -0.56357 | 0.97087 | -0.56274 | 2.9688
63 | -0.0070507 | -0.0017671 | 0.0070517 | 0.0017675 | 1.0046e-06 | 3.5921e-07 | 0.010806 | 0.010806 | 0.010806 | 0.97087 | -0.56274 | 0.97102 | -0.55975 | 2.9688
64 | 0.0057948 | 0.001452 | -0.0057943 | -0.0014519 | 5.3477e-07 | 1.0745e-07 | 0.0087729 | 0.008773 | 0.008773 | 0.98287 | -0.32912 | 0.98277 | -0.33106 | 2.4102
65 | 0.013498 | 0.0033854 | -0.01349 | -0.0033813 | 7.4693e-06 | 4.1813e-06 | 0.020479 | 0.020479 | 0.020479 | 0.9808 | -0.36948 | 0.98021 | -0.3811 | 5.626
66 | 0.033222 | 0.0083318 | -0.033207 | -0.0083225 | 1.4851e-05 | 9.3078e-06 | 0.050404 | 0.050404 | 0.050404 | 0.9808 | -0.36948 | 0.98032 | -0.37886 | 13.8473
67 | 0.0031486 | 0.00078884 | -0.0031484 | -0.00078905 | 2.446e-07 | -2.0709e-07 | 0.0047672 | 0.0047673 | 0.0047673 | 0.98277 | -0.33106 | 0.98269 | -0.33269 | 1.3097
68 | 0.0084284 | 0.0021127 | -0.0084274 | -0.0021123 | 9.921e-07 | 4.3127e-07 | 0.012795 | 0.012795 | 0.012795 | 0.98021 | -0.3811 | 0.98009 | -0.38357 | 3.5151
69 | 0.0084274 | 0.0021123 | -0.0084258 | -0.0021115 | 1.6616e-06 | 7.2242e-07 | 0.012795 | 0.012795 | 0.012795 | 0.98009 | -0.38357 | 0.97987 | -0.38771 | 3.5151
70 | 0.0076619 | 0.0019204 | -0.0076605 | -0.0019199 | 1.3827e-06 | 5.4192e-07 | 0.011635 | 0.011635 | 0.011635 | 0.97987 | -0.38771 | 0.97968 | -0.39149 | 3.1965
71 | 0.00076386 | 0.0001911 | -0.00076384 | -0.00019144 | 1.3992e-08 | -3.4038e-07 | 0.0011599 | 0.00116 | 0.00116 | 0.97987 | -0.38771 | 0.97985 | -0.38809 | 0.31868
72 | 0.0059494 | 0.001491 | -0.0059491 | -0.001491 | 2.46e-07 | 5.6288e-08 | 0.0090364 | 0.0090364 | 0.0090364 | 0.97968 | -0.39149 | 0.97964 | -0.39236 | 2.4825
73 | -0.022723 | -0.0056916 | 0.022742 | 0.0057033 | 1.9183e-05 | 1.1755e-05 | 0.03482 | 0.03482 | 0.03482 | 0.97102 | -0.55975 | 0.97192 | -0.54204 | 9.566
74 | 0.0019491 | 0.000485 | -0.001949 | -0.00048541 | 1.3536e-07 | -4.142e-07 | 0.0029856 | 0.0029858 | 0.0029858 | 0.97102 | -0.55975 | 0.97095 | -0.56121 | 0.82028
75 | 0.035945 | 0.0090285 | -0.035902 | -0.0090017 | 4.2593e-05 | 2.6793e-05 | 0.054968 | 0.054968 | 0.054968 | 0.97318 | -0.51717 | 0.97192 | -0.54204 | 15.1011
76 | -0.035945 | -0.0090285 | 0.035962 | 0.009039 | 1.6661e-05 | 1.048e-05 | 0.054968 | 0.054968 | 0.054968 | 0.97318 | -0.51717 | 0.97367 | -0.50746 | 15.1011
77 | 0.01316 | 0.0032984 | -0.013159 | -0.0032981 | 6.0847e-07 | 3.3989e-07 | 0.020148 | 0.020148 | 0.020148 | 0.97192 | -0.54204 | 0.97187 | -0.54301 | 5.5352
78 | -0.041965 | -0.010544 | 0.041993 | 0.010561 | 2.8267e-05 | 1.7863e-05 | 0.064142 | 0.064142 | 0.064142 | 0.97367 | -0.50746 | 0.97439 | -0.49336 | 17.6215
79 | 0.00099282 | 0.00024817 | -0.00099277 | -0.00024881 | 4.7483e-08 | -6.4568e-07 | 0.0015216 | 0.0015218 | 0.0015218 | 0.97078 | -0.56461 | 0.97073 | -0.56561 | 0.41808
80 | 0.00095587 | 0.00023821 | -0.00095577 | -0.00023954 | 9.065e-08 | -1.3346e-06 | 0.0014647 | 0.0014652 | 0.0014652 | 0.97078 | -0.56461 | 0.97068 | -0.5666 | 0.40252
81 | -0.0019487 | -0.00048637 | 0.001949 | 0.00048541 | 3.137e-07 | -9.5941e-07 | 0.0029862 | 0.0029858 | 0.0029862 | 0.97078 | -0.56461 | 0.97095 | -0.56121 | 0.82039
82 | -0.048514 | -0.012196 | 0.048556 | 0.012222 | 4.168e-05 | 2.6423e-05 | 0.074101 | 0.074101 | 0.074101 | 0.97439 | -0.49336 | 0.9753 | -0.47539 | 20.3573
83 | -0.050145 | -0.01262 | 0.050157 | 0.012628 | 1.2585e-05 | 7.9826e-06 | 0.076525 | 0.076525 | 0.076525 | 0.9753 | -0.47539 | 0.97557 | -0.47014 | 21.0234
84 | -0.0014969 | -0.00037516 | 0.001497 | 0.00037442 | 1.2657e-07 | -7.3298e-07 | 0.0022794 | 0.0022791 | 0.0022794 | 0.97719 | -0.43855 | 0.97728 | -0.43677 | 0.62621
85 | 0.0059071 | 0.0014803 | -0.0059064 | -0.0014801 | 7.3326e-07 | 1.6647e-07 | 0.0089942 | 0.0089943 | 0.0089943 | 0.97728 | -0.43677 | 0.97714 | -0.43938 | 2.471
86 | -0.0074042 | -0.0018547 | 0.0074054 | 0.0018552 | 1.2918e-06 | 4.8706e-07 | 0.011273 | 0.011273 | 0.011273 | 0.97728 | -0.43677 | 0.97746 | -0.43311 | 3.0971
87 | 0.0030283 | 0.00075877 | -0.0030281 | -0.00075892 | 1.5892e-07 | -1.479e-07 | 0.0046115 | 0.0046116 | 0.0046116 | 0.97714 | -0.43938 | 0.97709 | -0.44048 | 1.2669
88 | -0.0094008 | -0.0023553 | 0.0094028 | 0.0023562 | 1.9997e-06 | 9.5337e-07 | 0.014311 | 0.014311 | 0.014311 | 0.97746 | -0.43311 | 0.97769 | -0.42865 | 3.9315
89 | -0.066056 | -0.01667 | 0.066124 | 0.016713 | 6.7579e-05 | 4.3026e-05 | 0.1005 | 0.1005 | 0.1005 | 0.97845 | -0.41367 | 0.97954 | -0.39233 | 27.6094
90 | 0.054084 | 0.013667 | -0.054014 | -0.013623 | 7.0149e-05 | 4.4549e-05 | 0.082291 | 0.082291 | 0.082291 | 0.97845 | -0.41367 | 0.97707 | -0.44077 | 22.6073
91 | 0.011972 | 0.0030024 | -0.011968 | -0.0030002 | 4.1337e-06 | 2.2281e-06 | 0.018208 | 0.018208 | 0.018208 | 0.97845 | -0.41367 | 0.97808 | -0.42092 | 5.0022
92 | -0.066793 | -0.01688 | 0.066817 | 0.016896 | 2.4164e-05 | 1.5387e-05 | 0.10152 | 0.10152 | 0.10152 | 0.97954 | -0.39233 | 0.97993 | -0.38479 | 27.8888
93 | 0.052315 | 0.013197 | -0.05231 | -0.013194 | 4.7831e-06 | 3.036e-06 | 0.079704 | 0.079704 | 0.079704 | 0.97707 | -0.44077 | 0.97697 | -0.44267 | 21.8966
94 | 0.011968 | 0.0030002 | -0.011966 | -0.0029994 | 1.5108e-06 | 8.1444e-07 | 0.018208 | 0.018208 | 0.018208 | 0.97808 | -0.42092 | 0.97795 | -0.42357 | 5.0022
95 | -0.010322 | -0.0025866 | 0.010325 | 0.0025878 | 2.4967e-06 | 1.2595e-06 | 0.01571 | 0.01571 | 0.01571 | 0.97769 | -0.42865 | 0.97795 | -0.42357 | 4.3159
96 | 0.051286 | 0.012937 | -0.051219 | -0.012894 | 6.7333e-05 | 4.2725e-05 | 0.078143 | 0.078144 | 0.078144 | 0.97697 | -0.44267 | 0.97557 | -0.47014 | 21.468
97 | -0.0037376 | -0.00093673 | 0.0037376 | 0.00093672 | 2.7348e-08 | -1.1383e-08 | 0.0056576 | 0.0056576 | 0.0056576 | 0.98303 | -0.32533 | 0.98304 | -0.32517 | 1.5543
98 | 0.053642 | 0.013546 | -0.053624 | -0.013534 | 1.7829e-05 | 1.132e-05 | 0.081375 | 0.081375 | 0.081375 | 0.98132 | -0.35845 | 0.98097 | -0.36539 | 22.3558
99 | 0.00295 | 0.00073796 | -0.0029498 | -0.00073822 | 2.5387e-07 | -2.561e-07 | 0.0044963 | 0.0044965 | 0.0044965 | 0.97617 | -0.45938 | 0.97608 | -0.46119 | 1.2353
100 | -0.050019 | -0.012568 | 0.050044 | 0.012584 | 2.4945e-05 | 1.5821e-05 | 0.076147 | 0.076147 | 0.076147 | 0.97759 | -0.43145 | 0.97812 | -0.42101 | 20.9196
101 | 0.027329 | 0.006856 | -0.027328 | -0.0068551 | 1.4035e-06 | 8.7131e-07 | 0.04168 | 0.04168 | 0.04168 | 0.97572 | -0.46811 | 0.97567 | -0.46919 | 11.4506
102 | 0.00087799 | 0.00021989 | -0.00087798 | -0.00022004 | 8.527e-09 | -1.522e-07 | 0.0013405 | 0.0013406 | 0.0013406 | 0.97454 | -0.49139 | 0.97453 | -0.4916 | 0.36829
103 | -0.0067649 | -0.001695 | 0.0067654 | 0.0016952 | 4.4595e-07 | 1.4646e-07 | 0.010328 | 0.010328 | 0.010328 | 0.97465 | -0.48931 | 0.97472 | -0.48793 | 2.8374
104 | -0.051159 | -0.012863 | 0.051209 | 0.012896 | 5.0505e-05 | 3.2044e-05 | 0.077843 | 0.077843 | 0.077843 | 0.97812 | -0.42101 | 0.97918 | -0.40036 | 21.3854
105 | -0.052366 | -0.013185 | 0.052432 | 0.013227 | 6.6153e-05 | 4.1987e-05 | 0.0796 | 0.0796 | 0.0796 | 0.97918 | -0.40036 | 0.98053 | -0.37397 | 21.8681
106 | -0.053019 | -0.013374 | 0.05304 | 0.013388 | 2.1801e-05 | 1.384e-05 | 0.08049 | 0.08049 | 0.08049 | 0.98053 | -0.37397 | 0.98097 | -0.36539 | 22.1127
107 | -0.0029489 | -0.00073907 | 0.0029498 | 0.00073822 | 8.4187e-07 | -8.4849e-07 | 0.004497 | 0.0044965 | 0.004497 | 0.97577 | -0.46719 | 0.97608 | -0.46119 | 1.2354
108 | 0.02584 | 0.0064822 | -0.025837 | -0.0064804 | 2.8195e-06 | 1.744e-06 | 0.039411 | 0.039411 | 0.039411 | 0.97567 | -0.46919 | 0.97555 | -0.47147 | 10.8272
109 | 0.024328 | 0.0061023 | -0.02432 | -0.0060975 | 7.8323e-06 | 4.8234e-06 | 0.037109 | 0.037109 | 0.037109 | 0.97555 | -0.47147 | 0.97521 | -0.47823 | 10.1949
110 | 0.019098 | 0.0047886 | -0.019092 | -0.0047849 | 6.2658e-06 | 3.7647e-06 | 0.029141 | 0.029141 | 0.029141 | 0.97521 | -0.47823 | 0.97486 | -0.48512 | 8.0059
111 | 0.0096684 | 0.0024233 | -0.0096678 | -0.002423 | 5.5508e-07 | 2.7052e-07 | 0.014758 | 0.014758 | 0.014758 | 0.97486 | -0.48512 | 0.9748 | -0.48632 | 4.0543
112 | 0.0094233 | 0.0023616 | -0.009422 | -0.002361 | 1.2617e-06 | 6.0474e-07 | 0.014384 | 0.014384 | 0.014384 | 0.97486 | -0.48512 | 0.97472 | -0.48793 | 3.9515
113 | 0.0073243 | 0.0018357 | -0.0073241 | -0.0018356 | 2.2876e-07 | 8.5573e-08 | 0.01118 | 0.011181 | 0.011181 | 0.9748 | -0.48632 | 0.97477 | -0.48698 | 3.0716
114 | -0.0058245 | -0.0014598 | 0.0058245 | 0.0014598 | 3.9012e-08 | 7.9637e-09 | 0.0088118 | 0.0088118 | 0.0088118 | 0.98356 | -0.31454 | 0.98357 | -0.3144 | 2.4208
115 | -0.011475 | -0.0028758 | 0.011477 | 0.0028769 | 2.0868e-06 | 1.1011e-06 | 0.01736 | 0.01736 | 0.01736 | 0.98357 | -0.3144 | 0.98376 | -0.31058 | 4.7692
116 | -0.014043 | -0.0035202 | 0.014048 | 0.0035225 | 4.1921e-06 | 2.3683e-06 | 0.021242 | 0.021242 | 0.021242 | 0.98376 | -0.31058 | 0.98408 | -0.30432 | 5.8357
117 | -0.017211 | -0.0043154 | 0.017217 | 0.0043188 | 5.7639e-06 | 3.4005e-06 | 0.026025 | 0.026025 | 0.026025 | 0.98408 | -0.30432 | 0.98444 | -0.29729 | 7.1498
118 | 0.077319 | 0.019647 | -0.077213 | -0.01958 | 0.00010568 | 6.7371e-05 | 0.11697 | 0.11697 | 0.11697 | 0.98444 | -0.29729 | 0.98297 | -0.32572 | 32.1337
119 | -0.097016 | -0.024587 | 0.097212 | 0.024713 | 0.00019593 | 0.00012508 | 0.14674 | 0.14674 | 0.14674 | 0.98444 | -0.29729 | 0.98661 | -0.25536 | 40.3134
120 | 0.074343 | 0.01886 | -0.074336 | -0.018856 | 6.8413e-06 | 4.3602e-06 | 0.11262 | 0.11262 | 0.11262 | 0.98297 | -0.32572 | 0.98287 | -0.32764 | 30.94
121 | -0.10546 | -0.026781 | 0.10553 | 0.026824 | 6.7497e-05 | 4.3108e-05 | 0.15919 | 0.15919 | 0.15919 | 0.98661 | -0.25536 | 0.9873 | -0.24207 | 43.7326
122 | 0.0057986 | 0.0014533 | -0.0057984 | -0.0014532 | 1.7665e-07 | 3.8114e-08 | 0.0088518 | 0.0088518 | 0.0088518 | 0.97477 | -0.48698 | 0.97473 | -0.48762 | 2.4318
123 | 0.071608 | 0.018172 | -0.071412 | -0.018047 | 0.00019628 | 0.00012506 | 0.10849 | 0.10849 | 0.10849 | 0.98287 | -0.32764 | 0.97993 | -0.38479 | 29.8055
124 | -0.11062 | -0.0281 | 0.11077 | 0.028193 | 0.00014594 | 9.3224e-05 | 0.16686 | 0.16686 | 0.16686 | 0.9873 | -0.24207 | 0.98872 | -0.2147 | 45.8407
125 | -0.116 | -0.029503 | 0.11623 | 0.029651 | 0.00023171 | 0.00014804 | 0.17473 | 0.17473 | 0.17473 | 0.98872 | -0.2147 | 0.99088 | -0.17333 | 48.0021
126 | -0.12284 | -0.031309 | 0.12286 | 0.031317 | 1.1966e-05 | 7.6461e-06 | 0.18466 | 0.18466 | 0.18466 | 0.99088 | -0.17333 | 0.99099 | -0.17131 | 50.7311
127 | 0.13854 | 0.035463 | -0.13845 | -0.035406 | 9.1972e-05 | 5.7676e-05 | 0.20733 | 0.20733 | 0.20733 | 0.99563 | -0.082873 | 0.99491 | -0.096591 | 14.2394
128 | 0.13373 | 0.034221 | -0.1336 | -0.034142 | 0.00012446 | 7.9225e-05 | 0.20026 | 0.20026 | 0.20026 | 0.99491 | -0.096591 | 0.99389 | -0.11583 | 27.5079
129 | 0.12965 | 0.033153 | -0.12964 | -0.03314 | 1.9207e-05 | 1.2275e-05 | 0.19435 | 0.19435 | 0.19435 | 0.99389 | -0.11583 | 0.99373 | -0.1189 | 53.3924
130 | 0.12639 | 0.032326 | -0.12607 | -0.032122 | 0.00031972 | 0.00020431 | 0.18948 | 0.18948 | 0.18948 | 0.99373 | -0.1189 | 0.99099 | -0.17131 | 52.0555

## res_trafo
| p_hv_mw | q_hv_mvar | p_lv_mw | q_lv_mvar | pl_mw | ql_mvar | i_hv_ka | i_lv_ka | vm_hv_pu | va_hv_degree | vm_lv_pu | va_lv_degree | loading_percent
0 | -1.2729e-15 | -1.3162e-15 | 0.00165 | 1.2699e-07 | 0.00165 | 1.2699e-07 | 5.2857e-17 | 0.0023815 | 0.99998 | 149.9956 | 1 | 0 | 0.2619

## res_ext_grid
| p_mw | q_mvar
0 | 0.59486 | 0.15205

## res_load
| p_mw | q_mvar
0 | 0.015414 | 0.0038632
1 | 0.018184 | 0.0045573
2 | 0.010986 | 0.0027533
3 | 0.0079146 | 0.0019836
4 | 0.013298 | 0.0033328
5 | 0.0050844 | 0.0012743
6 | 0.0096378 | 0.0024154
7 | 0.012728 | 0.00319
8 | 0.012936 | 0.0032421
9 | 0.0036329 | 0.00091049
10 | 0.020302 | 0.0050881
11 | 0.0079852 | 0.0020013
12 | 0.012012 | 0.0030104
13 | 0.014585 | 0.0036555
14 | 0.003765 | 0.00094361
15 | 0.0012037 | 0.00030168
16 | 0.0034196 | 0.00085703
17 | 0.0079572 | 0.0019943
18 | 0.0035057 | 0.00087862
19 | 0.014659 | 0.003674
20 | 0.018323 | 0.0045922
21 | 0.0029554 | 0.0007407
22 | 0.0060677 | 0.0015207
23 | 0.0038783 | 0.00097199
24 | 0.0017323 | 0.00043414
25 | 0.0017814 | 0.00044645
26 | 0.016681 | 0.0041805
27 | 0.0056916 | 0.0014264
28 | 0.0027436 | 0.00068761
29 | 0.021942 | 0.0054993
30 | 0.012413 | 0.0031111
31 | 0.007375 | 0.0018484
32 | 0.0076199 | 0.0019097
33 | 0.0070505 | 0.001767
34 | 0.027529 | 0.0068994
35 | 0.0026457 | 0.00066306
36 | 0.0050617 | 0.0012686
37 | 0.033207 | 0.0083225
38 | 0.0031484 | 0.00078905
39 | 0.0017112 | 0.00042886
40 | 0.00076384 | 0.00019144
41 | 0.013722 | 0.0034391
42 | 0.0060031 | 0.0015045
43 | 0.00099277 | 0.00024881
44 | 0.00095577 | 0.00023954
45 | 0.013159 | 0.0032981
46 | 0.0065211 | 0.0016343
47 | 0.0015891 | 0.00039827
48 | 0.0014969 | 0.00037516
49 | 0.0028781 | 0.00072132
50 | 0.0019954 | 0.00050008
51 | 0.00066943 | 0.00016778
52 | 0.0016988 | 0.00042575
53 | 0.0030281 | 0.00075892
54 | 0.00091923 | 0.00023038
55 | 0.001642 | 0.00041151
56 | 0.0010243 | 0.00025672
57 | 0.0010611 | 0.00026594
58 | 0.0059491 | 0.001491
59 | 0.0037376 | 0.00093673
60 | 0.0036455 | 0.00091366
61 | 0.00057853 | 0.00014499
62 | 0.0057872 | 0.0014504
63 | 0.0020075 | 0.00050313
64 | 0.00626 | 0.0015689
65 | 0.002144 | 0.00053734
66 | 0.0019611 | 0.0004915
67 | 0.0011145 | 0.00027931
68 | 0.0011564 | 0.00028983
69 | 0.00058676 | 0.00014705
70 | 0.0029489 | 0.00073907
71 | 0.00058337 | 0.00014621
72 | 0.001488 | 0.00037293
73 | 0.0015088 | 0.00037815
74 | 0.0052222 | 0.0013088
75 | 0.0023435 | 0.00058733
76 | 0.0026567 | 0.00066582
77 | 0.0058245 | 0.0014598
78 | 0.0056501 | 0.0014161
79 | 0.0025666 | 0.00064325
80 | 0.0031634 | 0.00079283
81 | 0.0024803 | 0.00062163
82 | 0.0028704 | 0.00071939
83 | 0.0082522 | 0.0020682
84 | 0.00087798 | 0.00022004
85 | 0.0015255 | 0.00038233
86 | 0.0057984 | 0.0014532
87 | 0.0027277 | 0.00068363
88 | 0.0050915 | 0.0012761
89 | 0.0045948 | 0.0011516
90 | 0.0052277 | 0.0013102
91 | 0.006615 | 0.0016579
92 | 0.0054402 | 0.0013634
93 | 0.0047261 | 0.0011845
94 | 0.0039471 | 0.00098924
95 | 0.0032499 | 0.00081451
96 | 0.0032105 | 0.00080463

## dtypes
| element | column | dtype
0 | bus | name | object
1 | bus | vn_kv | float64
2 | bus | type | object
3 | bus | zone | object
4 | bus | in_service | bool
5 | load | name | object
6 | load | bus | uint32
7 | load | p_mw | float64
8 | load | q_mvar | float64
9 | load | const_z_percent | float64
10 | load | const_i_percent | float64
11 | load | sn_mva | float64
12 | load | scaling | float64
13 | load | in_service | bool
14 | load | type | object
15 | ext_grid | name | object
16 | ext_grid | bus | uint32
17 | ext_grid | vm_pu | float64
18 | ext_grid | va_degree | float64
19 | ext_grid | slack_weight | float64
20 | ext_grid | in_service | bool
21 | line | name | object
22 | line | std_type | object
23 | line | from_bus | uint32
24 | line | to_bus | uint32
25 | line | length_km | float64
26 | line | r_ohm_per_km | float64
27 | line | x_ohm_per_km | float64
28 | line | c_nf_per_km | float64
29 | line | g_us_per_km | float64
30 | line | max_i_ka | float64
31 | line | df | float64
32 | line | parallel | uint32
33 | line | type | object
34 | line | in_service | bool
35 | trafo | name | object
36 | trafo | std_type | object
37 | trafo | hv_bus | uint32
38 | trafo | lv_bus | uint32
39 | trafo | sn_mva | float64
40 | trafo | vn_hv_kv | float64
41 | trafo | vn_lv_kv | float64
42 | trafo | vk_percent | float64
43 | trafo | vkr_percent | float64
44 | trafo | pfe_kw | float64
45 | trafo | i0_percent | float64
46 | trafo | shift_degree | float64
47 | trafo | tap_side | object
48 | trafo | tap_neutral | int32
49 | trafo | tap_min | int32
50 | trafo | tap_max | int32
51 | trafo | tap_step_percent | float64
52 | trafo | tap_step_degree | float64
53 | trafo | tap_pos | int32
54 | trafo | tap_phase_shifter | bool
55 | trafo | parallel | uint32
56 | trafo | df | float64
57 | trafo | in_service | bool
58 | line_geodata | coords | object
59 | bus_geodata | x | float64
60 | bus_geodata | y | float64
61 | bus_geodata | coords | object
62 | res_bus | vm_pu | float64
63 | res_bus | va_degree | float64
64 | res_bus | p_mw | float64
65 | res_bus | q_mvar | float64
66 | res_line | p_from_mw | float64
67 | res_line | q_from_mvar | float64
68 | res_line | p_to_mw | float64
69 | res_line | q_to_mvar | float64
70 | res_line | pl_mw | float64
71 | res_line | ql_mvar | float64
72 | res_line | i_from_ka | float64
73 | res_line | i_to_ka | float64
74 | res_line | i_ka | float64
75 | res_line | vm_from_pu | float64
76 | res_line | va_from_degree | float64
77 | res_line | vm_to_pu | float64
78 | res_line | va_to_degree | float64
79 | res_line | loading_percent | float64
80 | res_trafo | p_hv_mw | float64
81 | res_trafo | q_hv_mvar | float64
82 | res_trafo | p_lv_mw | float64
83 | res_trafo | q_lv_mvar | float64
84 | res_trafo | pl_mw | float64
85 | res_trafo | ql_mvar | float64
86 | res_trafo | i_hv_ka | float64
87 | res_trafo | i_lv_ka | float64
88 | res_trafo | vm_hv_pu | float64
89 | res_trafo | va_hv_degree | float64
90 | res_trafo | vm_lv_pu | float64
91 | res_trafo | va_lv_degree | float64
92 | res_trafo | loading_percent | float64
93 | res_ext_grid | p_mw | float64
94 | res_ext_grid | q_mvar | float64
95 | res_load | p_mw | float64
96 | res_load | q_mvar | float64

## parameters
| version | format_version | converged | OPF_converged | name | f_hz | sn_mva
0 | 2.14.6 | 2.14.0 | TRUE | FALSE |  | 50 | 1