## bus
| name | vn_kv | type | zone | in_service
0 | bus_LV_1702-21_0_3_node_0 | 0.4 | n |  | TRUE
1 | bus_LV_1702-21_0_3_node_1 | 0.4 | n |  | TRUE
2 | bus_LV_1702-21_0_3_node_2 | 0.4 | n |  | TRUE
3 | bus_LV_1702-21_0_3_node_3 | 0.4 | n |  | TRUE
4 | bus_LV_1702-21_0_3_node_4 | 0.4 | n |  | TRUE
5 | bus_LV_1702-21_0_3_node_5 | 0.4 | n |  | TRUE
6 | bus_LV_1702-21_0_3_node_24 | 0.4 | n |  | TRUE
7 | bus_LV_1702-21_0_3_node_21 | 0.4 | n |  | TRUE
8 | bus_LV_1702-21_0_3_node_8 | 0.4 | n |  | TRUE
9 | bus_LV_1702-21_0_3_node_23 | 0.4 | n |  | TRUE
10 | bus_LV_1702-21_0_3_node_19 | 0.4 | n |  | TRUE
11 | bus_LV_1702-21_0_3_node_9 | 0.4 | n |  | TRUE
12 | bus_LV_1702-21_0_3_node_6 | 0.4 | n |  | TRUE
13 | bus_LV_1702-21_0_3_node_27 | 0.4 | n |  | TRUE
14 | bus_LV_1702-21_0_3_node_28 | 0.4 | n |  | TRUE
15 | bus_LV_1702-21_0_3_node_10 | 0.4 | n |  | TRUE
16 | bus_LV_1702-21_0_3_node_11 | 0.4 | n |  | TRUE
17 | bus_LV_1702-21_0_3_node_12 | 0.4 | n |  | TRUE
18 | bus_LV_1702-21_0_3_node_42 | 0.4 | n |  | TRUE
19 | bus_LV_1702-21_0_3_node_49 | 0.4 | n |  | TRUE
20 | bus_LV_1702-21_0_3_node_55 | 0.4 | n |  | TRUE
21 | bus_LV_1702-21_0_3_node_13 | 0.4 | n |  | TRUE
22 | bus_LV_1702-21_0_3_node_14 | 0.4 | n |  | TRUE
23 | bus_LV_1702-21_0_3_node_56 | 0.4 | n |  | TRUE
24 | bus_LV_1702-21_0_3_node_22 | 0.4 | n |  | TRUE
25 | bus_LV_1702-21_0_3_node_57 | 0.4 | n |  | TRUE
26 | bus_LV_1702-21_0_3_node_17 | 0.4 | n |  | TRUE
27 | bus_LV_1702-21_0_3_node_15 | 0.4 | n |  | TRUE
28 | bus_LV_1702-21_0_3_node_16 | 0.4 | n |  | TRUE
29 | bus_LV_1702-21_0_3_node_18 | 0.4 | n |  | TRUE
30 | bus_LV_1702-21_0_3_node_34 | 0.4 | n |  | TRUE
31 | bus_LV_1702-21_0_3_node_39 | 0.4 | n |  | TRUE
32 | bus_LV_1702-21_0_3_node_20 | 0.4 | n |  | TRUE
33 | bus_LV_1702-21_0_3_node_25 | 0.4 | n |  | TRUE
34 | bus_LV_1702-21_0_3_node_35 | 0.4 | n |  | TRUE
35 | bus_LV_1702-21_0_3_node_40 | 0.4 | n |  | TRUE
36 | bus_LV_1702-21_0_3_node_26 | 0.4 | n |  | TRUE
37 | bus_LV_1702-21_0_3_node_38 | 0.4 | n |  | TRUE
38 | bus_LV_1702-21_0_3_node_29 | 0.4 | n |  | TRUE
39 | bus_LV_1702-21_0_3_node_30 | 0.4 | n |  | TRUE
40 | bus_LV_1702-21_0_3_node_31 | 0.4 | n |  | TRUE
41 | bus_LV_1702-21_0_3_node_33 | 0.4 | n |  | TRUE
42 | bus_LV_1702-21_0_3_node_36 | 0.4 | n |  | TRUE
43 | bus_LV_1702-21_0_3_node_37 | 0.4 | n |  | TRUE
44 | bus_LV_1702-21_0_3_node_50 | 0.4 | n |  | TRUE
45 | bus_LV_1702-21_0_3_node_48 | 0.4 | n |  | TRUE
46 | bus_LV_1702-21_0_3_node_41 | 0.4 | n |  | TRUE
47 | bus_LV_1702-21_0_3_node_43 | 0.4 | n |  | TRUE
48 | bus_LV_1702-21_0_3_node_47 | 0.4 | n |  | TRUE
49 | bus_LV_1702-21_0_3_node_44 | 0.4 | n |  | TRUE
50 | bus_LV_1702-21_0_3_node_51 | 0.4 | n |  | TRUE
51 | bus_LV_1702-21_0_3_node_46 | 0.4 | n |  | TRUE
52 | bus_LV_1702-21_0_3_node_52 | 0.4 | n |  | TRUE
53 | bus_LV_1702-21_0_3_node_54 | 0.4 | n |  | TRUE
54 | bus_LV_1702-21_0_3_node_53 | 0.4 | n |  | TRUE
55 | bus_MV_498_0_node_21 | 20 | n |  | TRUE

## load
| name | bus | p_mw | q_mvar | const_z_percent | const_i_percent | sn_mva | scaling | in_service | type
0 | LV_1702-21_0_3_load_0 | 0 | 0.013478 | 0.0033778 | 0 | 0 |  | 1 | TRUE | wye
1 | LV_1702-21_0_3_load_1 | 1 | 0.0032642 | 0.00081809 | 0 | 0 |  | 1 | TRUE | wye
2 | LV_1702-21_0_3_load_4 | 4 | 0.0069525 | 0.0017425 | 0 | 0 |  | 1 | TRUE | wye
3 | LV_1702-21_0_3_load_5 | 5 | 0.0053527 | 0.0013415 | 0 | 0 |  | 1 | TRUE | wye
4 | LV_1702-21_0_3_load_24 | 6 | 0.0042013 | 0.0010529 | 0 | 0 |  | 1 | TRUE | wye
5 | LV_1702-21_0_3_load_21 | 7 | 0.0039742 | 0.00099603 | 0 | 0 |  | 1 | TRUE | wye
6 | LV_1702-21_0_3_load_23 | 9 | 0.0015586 | 0.00039063 | 0 | 0 |  | 1 | TRUE | wye
7 | LV_1702-21_0_3_load_6 | 12 | 0.0059545 | 0.0014923 | 0 | 0 |  | 1 | TRUE | wye
8 | LV_1702-21_0_3_load_27 | 13 | 0.007438 | 0.0018641 | 0 | 0 |  | 1 | TRUE | wye
9 | LV_1702-21_0_3_load_10 | 15 | 0.0094928 | 0.0023791 | 0 | 0 |  | 1 | TRUE | wye
10 | LV_1702-21_0_3_load_11 | 16 | 0.0049497 | 0.0012405 | 0 | 0 |  | 1 | TRUE | wye
11 | LV_1702-21_0_3_load_55 | 20 | 0.0052582 | 0.0013178 | 0 | 0 |  | 1 | TRUE | wye
12 | LV_1702-21_0_3_load_22 | 24 | 0.0052858 | 0.0013248 | 0 | 0 |  | 1 | TRUE | wye
13 | LV_1702-21_0_3_load_57 | 25 | 0.013259 | 0.0033229 | 0 | 0 |  | 1 | TRUE | wye
14 | LV_1702-21_0_3_load_15 | 27 | 0.0065307 | 0.0016368 | 0 | 0 |  | 1 | TRUE | wye
15 | LV_1702-21_0_3_load_16 | 28 | 0.0029943 | 0.00075045 | 0 | 0 |  | 1 | TRUE | wye
16 | LV_1702-21_0_3_load_39 | 31 | 0.0038423 | 0.00096296 | 0 | 0 |  | 1 | TRUE | wye
17 | LV_1702-21_0_3_load_20 | 32 | 0.025086 | 0.0062871 | 0 | 0 |  | 1 | TRUE | wye
18 | LV_1702-21_0_3_load_25 | 33 | 0.0047546 | 0.0011916 | 0 | 0 |  | 1 | TRUE | wye
19 | LV_1702-21_0_3_load_40 | 35 | 0.0055317 | 0.0013864 | 0 | 0 |  | 1 | TRUE | wye
20 | LV_1702-21_0_3_load_26 | 36 | 0.0070788 | 0.0017741 | 0 | 0 |  | 1 | TRUE | wye
21 | LV_1702-21_0_3_load_38 | 37 | 0.0050425 | 0.0012638 | 0 | 0 |  | 1 | TRUE | wye
22 | LV_1702-21_0_3_load_29 | 38 | 0.0020811 | 0.00052156 | 0 | 0 |  | 1 | TRUE | wye
23 | LV_1702-21_0_3_load_30 | 39 | 0.027484 | 0.0068882 | 0 | 0 |  | 1 | TRUE | wye
24 | LV_1702-21_0_3_load_31 | 40 | 0.016827 | 0.0042172 | 0 | 0 |  | 1 | TRUE | wye
25 | LV_1702-21_0_3_load_50 | 44 | 0.014993 | 0.0037575 | 0 | 0 |  | 1 | TRUE | wye
26 | LV_1702-21_0_3_load_48 | 45 | 0.0082741 | 0.0020737 | 0 | 0 |  | 1 | TRUE | wye
27 | LV_1702-21_0_3_load_41 | 46 | 0.019152 | 0.0047999 | 0 | 0 |  | 1 | TRUE | wye
28 | LV_1702-21_0_3_load_43 | 47 | 0.0096826 | 0.0024267 | 0 | 0 |  | 1 | TRUE | wye
29 | LV_1702-21_0_3_load_44 | 49 | 0.0059749 | 0.0014974 | 0 | 0 |  | 1 | TRUE | wye
30 | LV_1702-21_0_3_load_51 | 50 | 0.011412 | 0.0028601 | 0 | 0 |  | 1 | TRUE | wye
31 | LV_1702-21_0_3_load_46 | 51 | 0.0052952 | 0.0013271 | 0 | 0 |  | 1 | TRUE | wye
32 | LV_1702-21_0_3_load_52 | 52 | 0.013544 | 0.0033943 | 0 | 0 |  | 1 | TRUE | wye
33 | LV_1702-21_0_3_load_54 | 53 | 0.014542 | 0.0036445 | 0 | 0 |  | 1 | TRUE | wye

## ext_grid
| name | bus | vm_pu | va_degree | slack_weight | in_service
0 |  | 35 | 1 | 0 | 1 | TRUE

## line
| name | std_type | from_bus | to_bus | length_km | r_ohm_per_km | x_ohm_per_km | c_nf_per_km | g_us_per_km | max_i_ka | df | parallel | type | in_service
0 | LV_1702-21_0_3_line_0 |  | 0 | 1 | 0.0014752 | 0.125 | 0.08 | 261 | 0 | 0.364 | 1 | 1 | cs | TRUE
1 | LV_1702-21_0_3_line_1 |  | 0 | 2 | 0.026944 | 0.125 | 0.08 | 261 | 0 | 0.364 | 1 | 1 | cs | TRUE
2 | LV_1702-21_0_3_line_2 |  | 1 | 3 | 0.027498 | 0.125 | 0.08 | 261 | 0 | 0.364 | 1 | 1 | cs | TRUE
3 | LV_1702-21_0_3_line_3 |  | 2 | 4 | 0.023415 | 0.125 | 0.08 | 261 | 0 | 0.364 | 1 | 1 | cs | TRUE
4 | LV_1702-21_0_3_line_4 |  | 2 | 5 | 0.006532 | 0.125 | 0.08 | 261 | 0 | 0.364 | 1 | 1 | cs | TRUE
5 | LV_1702-21_0_3_line_5 |  | 3 | 6 | 0.021109 | 0.125 | 0.08 | 261 | 0 | 0.364 | 1 | 1 | cs | TRUE
6 | LV_1702-21_0_3_line_6 |  | 4 | 7 | 0.026912 | 0.125 | 0.08 | 261 | 0 | 0.364 | 1 | 1 | cs | TRUE
7 | LV_1702-21_0_3_line_7 |  | 5 | 8 | 0.023507 | 0.125 | 0.08 | 261 | 0 | 0.364 | 1 | 1 | cs | TRUE
8 | LV_1702-21_0_3_line_8 |  | 6 | 9 | 0.028397 | 0.125 | 0.08 | 261 | 0 | 0.364 | 1 | 1 | cs | TRUE
9 | LV_1702-21_0_3_line_9 |  | 7 | 10 | 0.031593 | 0.125 | 0.08 | 261 | 0 | 0.364 | 1 | 1 | cs | TRUE
10 | LV_1702-21_0_3_line_10 |  | 8 | 11 | 0.020913 | 0.125 | 0.08 | 261 | 0 | 0.364 | 1 | 1 | cs | TRUE
11 | LV_1702-21_0_3_line_11 |  | 8 | 12 | 0.015486 | 0.125 | 0.08 | 261 | 0 | 0.364 | 1 | 1 | cs | TRUE
12 | LV_1702-21_0_3_line_12 |  | 9 | 24 | 0.0022004 | 0.125 | 0.08 | 261 | 0 | 0.364 | 1 | 1 | cs | TRUE
13 | LV_1702-21_0_3_line_13 |  | 10 | 26 | 0.034148 | 0.125 | 0.08 | 261 | 0 | 0.364 | 1 | 1 | cs | TRUE
14 | LV_1702-21_0_3_line_14 |  | 11 | 13 | 0.013762 | 0.125 | 0.08 | 261 | 0 | 0.364 | 1 | 1 | cs | TRUE
15 | LV_1702-21_0_3_line_15 |  | 13 | 14 | 0.018145 | 0.125 | 0.08 | 261 | 0 | 0.364 | 1 | 1 | cs | TRUE
16 | LV_1702-21_0_3_line_16 |  | 14 | 38 | 0.0097474 | 0.125 | 0.08 | 261 | 0 | 0.364 | 1 | 1 | cs | TRUE
17 | LV_1702-21_0_3_line_17 |  | 15 | 16 | 0.030894 | 0.125 | 0.08 | 261 | 0 | 0.364 | 1 | 1 | cs | TRUE
18 | LV_1702-21_0_3_line_18 |  | 16 | 17 | 0.013753 | 0.125 | 0.08 | 261 | 0 | 0.364 | 1 | 1 | cs | TRUE
19 | LV_1702-21_0_3_line_19 |  | 17 | 18 | 0.006633 | 0.125 | 0.08 | 261 | 0 | 0.364 | 1 | 1 | cs | TRUE
20 | LV_1702-21_0_3_line_20 |  | 18 | 19 | 0.015933 | 0.125 | 0.08 | 261 | 0 | 0.364 | 1 | 1 | cs | TRUE
21 | LV_1702-21_0_3_line_21 |  | 18 | 20 | 0.02366 | 0.125 | 0.08 | 261 | 0 | 0.364 | 1 | 1 | cs | TRUE
22 | LV_1702-21_0_3_line_22 |  | 19 | 50 | 0.026073 | 0.125 | 0.08 | 261 | 0 | 0.364 | 1 | 1 | cs | TRUE
23 | LV_1702-21_0_3_line_23 |  | 19 | 48 | 0.008539 | 0.125 | 0.08 | 261 | 0 | 0.364 | 1 | 1 | cs | TRUE
24 | LV_1702-21_0_3_line_24 |  | 21 | 22 | 0.019986 | 0.125 | 0.08 | 261 | 0 | 0.364 | 1 | 1 | cs | TRUE
25 | LV_1702-21_0_3_line_25 |  | 21 | 23 | 0.054127 | 0.125 | 0.08 | 261 | 0 | 0.364 | 1 | 1 | cs | TRUE
26 | LV_1702-21_0_3_line_26 |  | 22 | 24 | 0.048881 | 0.125 | 0.08 | 261 | 0 | 0.364 | 1 | 1 | cs | TRUE
27 | LV_1702-21_0_3_line_27 |  | 23 | 25 | 0.053522 | 0.125 | 0.08 | 261 | 0 | 0.364 | 1 | 1 | cs | TRUE
28 | LV_1702-21_0_3_line_28 |  | 26 | 27 | 0.012868 | 0.125 | 0.08 | 261 | 0 | 0.364 | 1 | 1 | cs | TRUE
29 | LV_1702-21_0_3_line_29 |  | 27 | 28 | 0.0039348 | 0.125 | 0.08 | 261 | 0 | 0.364 | 1 | 1 | cs | TRUE
30 | LV_1702-21_0_3_line_30 |  | 28 | 29 | 0.021544 | 0.125 | 0.08 | 261 | 0 | 0.364 | 1 | 1 | cs | TRUE
31 | LV_1702-21_0_3_line_31 |  | 29 | 30 | 0.042768 | 0.125 | 0.08 | 261 | 0 | 0.364 | 1 | 1 | cs | TRUE
32 | LV_1702-21_0_3_line_32 |  | 29 | 31 | 0.021999 | 0.125 | 0.08 | 261 | 0 | 0.364 | 1 | 2 | cs | TRUE
33 | LV_1702-21_0_3_line_33 |  | 30 | 34 | 0.022712 | 0.125 | 0.08 | 261 | 0 | 0.364 | 1 | 1 | cs | TRUE
34 | LV_1702-21_0_3_line_34 |  | 31 | 35 | 0.011669 | 0.125 | 0.08 | 261 | 0 | 0.364 | 1 | 2 | cs | TRUE
35 | LV_1702-21_0_3_line_35 |  | 32 | 33 | 0.025048 | 0.125 | 0.08 | 261 | 0 | 0.364 | 1 | 1 | cs | TRUE
36 | LV_1702-21_0_3_line_36 |  | 33 | 36 | 0.025896 | 0.125 | 0.08 | 261 | 0 | 0.364 | 1 | 1 | cs | TRUE
37 | LV_1702-21_0_3_line_37 |  | 34 | 44 | 0.030504 | 0.125 | 0.08 | 261 | 0 | 0.364 | 1 | 1 | cs | TRUE
38 | LV_1702-21_0_3_line_38 |  | 34 | 45 | 0.020582 | 0.125 | 0.08 | 261 | 0 | 0.364 | 1 | 1 | cs | TRUE
39 | LV_1702-21_0_3_line_39 |  | 35 | 42 | 0.007419 | 0.125 | 0.08 | 261 | 0 | 0.364 | 1 | 1 | cs | TRUE
40 | LV_1702-21_0_3_line_40 |  | 36 | 37 | 0.014948 | 0.125 | 0.08 | 261 | 0 | 0.364 | 1 | 1 | cs | TRUE
41 | LV_1702-21_0_3_line_41 |  | 37 | 38 | 0.006548 | 0.125 | 0.08 | 261 | 0 | 0.364 | 1 | 1 | cs | TRUE
42 | LV_1702-21_0_3_line_42 |  | 39 | 40 | 0.048083 | 0.125 | 0.08 | 261 | 0 | 0.364 | 1 | 1 | cs | TRUE
43 | LV_1702-21_0_3_line_43 |  | 40 | 41 | 0.02682 | 0.125 | 0.08 | 261 | 0 | 0.364 | 1 | 1 | cs | TRUE
44 | LV_1702-21_0_3_line_44 |  | 41 | 42 | 0.030016 | 0.125 | 0.08 | 261 | 0 | 0.364 | 1 | 1 | cs | TRUE
45 | LV_1702-21_0_3_line_45 |  | 41 | 43 | 0.045575 | 0.125 | 0.08 | 261 | 0 | 0.364 | 1 | 1 | cs | TRUE
46 | LV_1702-21_0_3_line_46 |  | 42 | 46 | 0.016335 | 0.125 | 0.08 | 261 | 0 | 0.364 | 1 | 1 | cs | TRUE
47 | LV_1702-21_0_3_line_47 |  | 43 | 47 | 0.0098493 | 0.125 | 0.08 | 261 | 0 | 0.364 | 1 | 1 | cs | TRUE
48 | LV_1702-21_0_3_line_48 |  | 45 | 48 | 0.017318 | 0.125 | 0.08 | 261 | 0 | 0.364 | 1 | 1 | cs | TRUE
49 | LV_1702-21_0_3_line_49 |  | 47 | 49 | 0.031692 | 0.125 | 0.08 | 261 | 0 | 0.364 | 1 | 1 | cs | TRUE
50 | LV_1702-21_0_3_line_50 |  | 48 | 51 | 0.02685 | 0.125 | 0.08 | 261 | 0 | 0.364 | 1 | 1 | cs | TRUE
51 | LV_1702-21_0_3_line_51 |  | 50 | 52 | 0.031395 | 0.125 | 0.08 | 261 | 0 | 0.364 | 1 | 1 | cs | TRUE
52 | LV_1702-21_0_3_line_52 |  | 52 | 54 | 0.023492 | 0.125 | 0.08 | 261 | 0 | 0.364 | 1 | 1 | cs | TRUE
53 | LV_1702-21_0_3_line_53 |  | 53 | 54 | 0.010414 | 0.125 | 0.08 | 261 | 0 | 0.364 | 1 | 1 | cs | TRUE

## trafo
| name | std_type | hv_bus | lv_bus | sn_mva | vn_hv_kv | vn_lv_kv | vk_percent | vkr_percent | pfe_kw | i0_percent | shift_degree | tap_side | tap_neutral | tap_min | tap_max | tap_step_percent | tap_step_degree | tap_pos | tap_phase_shifter | parallel | df | in_service
0 | LV_1702-21_0_3_trafo_40 | 0.63 MVA 20/0.4 kV | 55 | 35 | 0.63 | 20 | 0.4 | 6 | 1.206 | 1.65 | 0.2619 | 150 | hv | 0 | -2 | 2 | 2.5 | 0 | 0 | FALSE | 1 | 1 | TRUE

## line_geodata
| x0 | y0 | x1 | y1 | x2 | y2 | x3 | y3 | x4 | y4 | x5 | y5 | x6 | y6 | x7 | y7
0 | 2676905.842 | 1225797.6945 | 2676904.4762 | 1225797.1372
1 | 2676930.8019 | 1225807.8424 | 2676924.3764 | 1225805.2576 | 2676905.842 | 1225797.6945
2 | 2676879.0162 | 1225786.7481 | 2676904.4762 | 1225797.1372
3 | 2676930.8019 | 1225807.8424 | 2676922 | 1225829.5398
4 | 2676930.8019 | 1225807.8424 | 2676933.2557 | 1225801.7887
5 | 2676879.0162 | 1225786.7481 | 2676871.07 | 1225806.3048
6 | 2676922 | 1225829.5398 | 2676911.8835 | 1225854.4778
7 | 2676942.0862 | 1225780.003 | 2676933.2557 | 1225801.7887
8 | 2676860.3805 | 1225832.6134 | 2676871.07 | 1225806.3048
9 | 2676901.6894 | 1225884.2061 | 2676902.6826 | 1225877.1586 | 2676911.8835 | 1225854.4778
10 | 2676950.4836 | 1225760.8432 | 2676942.0862 | 1225780.003
11 | 2676942.0862 | 1225780.003 | 2676935.4471 | 1225776.9262 | 2676927.9167 | 1225773.7603
12 | 2676860.3805 | 1225832.6134 | 2676859.5522 | 1225834.652
13 | 2676935.8195 | 1225887.049 | 2676901.6894 | 1225884.2061
14 | 2676950.4836 | 1225760.8432 | 2676963.2578 | 1225765.9623
15 | 2676980.1006 | 1225772.7118 | 2676963.2578 | 1225765.9623
16 | 2676980.1006 | 1225772.7118 | 2676976.4243 | 1225781.7393
17 | 2676969.1095 | 1225946.7337 | 2676962.3352 | 1225946.387 | 2676956.5366 | 1225944.5775 | 2676938.504 | 1225944.216
18 | 2676980.0465 | 1225954.3881 | 2676971.3504 | 1225946.8483 | 2676969.1095 | 1225946.7337
19 | 2676985.6494 | 1225950.8137 | 2676980.0465 | 1225954.3881
20 | 2676995.0571 | 1225937.9379 | 2676985.6494 | 1225950.8137
21 | 2676985.6494 | 1225950.8137 | 2676968.5246 | 1225967.1391
22 | 2676995.0571 | 1225937.9379 | 2677002.8701 | 1225939.9069 | 2677010.8608 | 1225943.3793 | 2677019.0584 | 1225947.7774
23 | 2676995.0571 | 1225937.9379 | 2677000.9742 | 1225931.7658
24 | 2676831.7766 | 1225888.4839 | 2676832.3125 | 1225879.8628 | 2676843.6461 | 1225880.4317
25 | 2676831.7766 | 1225888.4839 | 2676793.7249 | 1225849.9893
26 | 2676843.6461 | 1225880.4317 | 2676843.6797 | 1225873.7165 | 2676859.5522 | 1225834.652
27 | 2676814.135 | 1225800.4974 | 2676793.7249 | 1225849.9893
28 | 2676935.8195 | 1225887.049 | 2676948.6544 | 1225887.9725
29 | 2676952.579 | 1225888.2548 | 2676948.6544 | 1225887.9725
30 | 2676974.0672 | 1225889.8009 | 2676952.579 | 1225888.2548
31 | 2676974.0672 | 1225889.8009 | 2677016.8427 | 1225892.9786
32 | 2676974.0672 | 1225889.8009 | 2676975.6421 | 1225874.133 | 2676978.0064 | 1225868.345
33 | 2677016.8427 | 1225892.9786 | 2677029.0285 | 1225893.8813 | 2677028.3508 | 1225900.5548 | 2677026.5189 | 1225903.8666
34 | 2676982.4191 | 1225857.5427 | 2676978.0064 | 1225868.345
35 | 2676958.5499 | 1225825.6311 | 2676949.1027 | 1225848.829
36 | 2676958.5499 | 1225825.6311 | 2676968.317 | 1225801.6473
37 | 2677026.5189 | 1225903.8666 | 2677047.9317 | 1225913.4613 | 2677048.0073 | 1225920.5003
38 | 2677026.5189 | 1225903.8666 | 2677025.3621 | 1225905.9641 | 2677014.6221 | 1225917.5218 | 2677012.9554 | 1225919.2613
39 | 2676985.2246 | 1225850.6746 | 2676982.4191 | 1225857.5427
40 | 2676968.317 | 1225801.6473 | 2676973.9546 | 1225787.8037
41 | 2676976.4243 | 1225781.7393 | 2676973.9546 | 1225787.8037
42 | 2677053.5501 | 1225836.1379 | 2677053.5501 | 1225836.1379 | 2677055.1244 | 1225824.0391 | 2677054.153 | 1225821.7805 | 2677051.0912 | 1225819.3726 | 2677035.728 | 1225817.9395 | 2677025.9544 | 1225819.2472 | 2677021.7561 | 1225818.666
43 | 2676996.5767 | 1225822.8806 | 2677002.7824 | 1225823.1166 | 2677012.5753 | 1225817.3951 | 2677021.7561 | 1225818.666
44 | 2676996.5767 | 1225822.8806 | 2676985.2246 | 1225850.6746
45 | 2676996.5767 | 1225822.8806 | 2677004.5857 | 1225803.2823 | 2677013.6071 | 1225782.7853 | 2677014.3742 | 1225780.9162
46 | 2676985.2246 | 1225850.6746 | 2676994.8485 | 1225859.7607 | 2676997.9374 | 1225860.0193
47 | 2677014.3742 | 1225780.9162 | 2677018.1133 | 1225771.8042
48 | 2677000.9742 | 1225931.7658 | 2677012.9554 | 1225919.2613
49 | 2677018.1133 | 1225771.8042 | 2677030.1442 | 1225742.4848
50 | 2677000.9742 | 1225931.7658 | 2676987.515 | 1225920.3063 | 2676978.3441 | 1225920.1012
51 | 2677019.0584 | 1225947.7774 | 2677029.4636 | 1225953.36 | 2677037.7486 | 1225961.6172 | 2677042.4849 | 1225965.2587 | 2677044.294 | 1225965.8879
52 | 2677066.7229 | 1225962.7375 | 2677061.6179 | 1225965.9068 | 2677050.8259 | 1225966.8455 | 2677046.1375 | 1225966.5291 | 2677044.294 | 1225965.8879
53 | 2677066.7229 | 1225962.7375 | 2677063.4536 | 1225953.5334 | 2677063.5036 | 1225952.8889

## bus_geodata
| x | y | coords
0 | 2676905.842 | 1225797.6945
1 | 2676904.4762 | 1225797.1372
2 | 2676930.8019 | 1225807.8424
3 | 2676879.0162 | 1225786.7481
4 | 2676922 | 1225829.5398
5 | 2676933.2557 | 1225801.7887
6 | 2676871.07 | 1225806.3048
7 | 2676911.8835 | 1225854.4778
8 | 2676942.0862 | 1225780.003
9 | 2676860.3805 | 1225832.6134
10 | 2676901.6894 | 1225884.2061
11 | 2676950.4836 | 1225760.8432
12 | 2676927.9167 | 1225773.7603
13 | 2676963.2578 | 1225765.9622
14 | 2676980.1006 | 1225772.7118
15 | 2676938.504 | 1225944.216
16 | 2676969.1095 | 1225946.7337
17 | 2676980.0465 | 1225954.3881
18 | 2676985.6494 | 1225950.8137
19 | 2676995.0571 | 1225937.9379
20 | 2676968.5246 | 1225967.1391
21 | 2676831.7766 | 1225888.4839
22 | 2676843.6461 | 1225880.4317
23 | 2676793.7249 | 1225849.9893
24 | 2676859.5522 | 1225834.652
25 | 2676814.135 | 1225800.4974
26 | 2676935.8195 | 1225887.049
27 | 2676948.6544 | 1225887.9725
28 | 2676952.579 | 1225888.2548
29 | 2676974.0672 | 1225889.8009
30 | 2677016.8427 | 1225892.9786
31 | 2676978.0064 | 1225868.345
32 | 2676949.1027 | 1225848.829
33 | 2676958.5499 | 1225825.6311
34 | 2677026.5189 | 1225903.8666
35 | 2676982.4191 | 1225857.5427
36 | 2676968.317 | 1225801.6473
37 | 2676973.9546 | 1225787.8037
38 | 2676976.4243 | 1225781.7393
39 | 2677053.5501 | 1225836.1379
40 | 2677021.7561 | 1225818.666
41 | 2676996.5767 | 1225822.8806
42 | 2676985.2246 | 1225850.6746
43 | 2677014.3742 | 1225780.9162
44 | 2677048.0073 | 1225920.5003
45 | 2677012.9554 | 1225919.2613
46 | 2676997.9374 | 1225860.0193
47 | 2677018.1133 | 1225771.8042
48 | 2677000.9742 | 1225931.7658
49 | 2677030.1442 | 1225742.4848
50 | 2677019.0584 | 1225947.7774
51 | 2676978.3441 | 1225920.1012
52 | 2677044.294 | 1225965.8879
53 | 2677063.5036 | 1225952.8889
54 | 2677066.7229 | 1225962.7375
55 | 2676985.2246 | 1225850.6746

## line_std_types
| c_nf_per_km | r_ohm_per_km | x_ohm_per_km | max_i_ka | type | q_mm2 | alpha | voltage_rating
NAYY 4x50 SE | 210 | 0.642 | 0.083 | 0.142 | cs | 50 | 0.00403 | LV
NAYY 4x120 SE | 264 | 0.225 | 0.08 | 0.242 | cs | 120 | 0.00403 | LV
NAYY 4x150 SE | 261 | 0.208 | 0.08 | 0.27 | cs | 150 | 0.00403 | LV
NA2XS2Y 1x95 RM/25 12/20 kV | 216 | 0.313 | 0.132 | 0.252 | cs | 95 | 0.00403 | MV
NA2XS2Y 1x185 RM/25 12/20 kV | 273 | 0.161 | 0.117 | 0.362 | cs | 185 | 0.00403 | MV
NA2XS2Y 1x240 RM/25 12/20 kV | 304 | 0.122 | 0.112 | 0.421 | cs | 240 | 0.00403 | MV
NA2XS2Y 1x95 RM/25 6/10 kV | 315 | 0.313 | 0.123 | 0.249 | cs | 95 | 0.00403 | MV
NA2XS2Y 1x185 RM/25 6/10 kV | 406 | 0.161 | 0.11 | 0.358 | cs | 185 | 0.00403 | MV
NA2XS2Y 1x240 RM/25 6/10 kV | 456 | 0.122 | 0.105 | 0.416 | cs | 240 | 0.00403 | MV
NA2XS2Y 1x150 RM/25 12/20 kV | 250 | 0.206 | 0.116 | 0.319 | cs | 150 | 0.00403 | MV
NA2XS2Y 1x120 RM/25 12/20 kV | 230 | 0.253 | 0.119 | 0.283 | cs | 120 | 0.00403 | MV
NA2XS2Y 1x70 RM/25 12/20 kV | 190 | 0.443 | 0.132 | 0.22 | cs | 70 | 0.00403 | MV
NA2XS2Y 1x150 RM/25 6/10 kV | 360 | 0.206 | 0.11 | 0.315 | cs | 150 | 0.00403 | MV
NA2XS2Y 1x120 RM/25 6/10 kV | 340 | 0.253 | 0.113 | 0.28 | cs | 120 | 0.00403 | MV
NA2XS2Y 1x70 RM/25 6/10 kV | 280 | 0.443 | 0.123 | 0.217 | cs | 70 | 0.00403 | MV
N2XS(FL)2Y 1x120 RM/35 64/110 kV | 112 | 0.153 | 0.166 | 0.366 | cs | 120 | 0.00393 | HV
N2XS(FL)2Y 1x185 RM/35 64/110 kV | 125 | 0.099 | 0.156 | 0.457 | cs | 185 | 0.00393 | HV
N2XS(FL)2Y 1x240 RM/35 64/110 kV | 135 | 0.075 | 0.149 | 0.526 | cs | 240 | 0.00393 | HV
N2XS(FL)2Y 1x300 RM/35 64/110 kV | 144 | 0.06 | 0.144 | 0.588 | cs | 300 | 0.00393 | HV
15-AL1/3-ST1A 0.4 | 11 | 1.8769 | 0.35 | 0.105 | ol | 16 | 0.00403 | LV
24-AL1/4-ST1A 0.4 | 11.25 | 1.2012 | 0.335 | 0.14 | ol | 24 | 0.00403 | LV
48-AL1/8-ST1A 0.4 | 12.2 | 0.5939 | 0.3 | 0.21 | ol | 48 | 0.00403 | LV
94-AL1/15-ST1A 0.4 | 13.2 | 0.306 | 0.29 | 0.35 | ol | 94 | 0.00403 | LV
34-AL1/6-ST1A 10.0 | 9.7 | 0.8342 | 0.36 | 0.17 | ol | 34 | 0.00403 | MV
48-AL1/8-ST1A 10.0 | 10.1 | 0.5939 | 0.35 | 0.21 | ol | 48 | 0.00403 | MV
70-AL1/11-ST1A 10.0 | 10.4 | 0.4132 | 0.339 | 0.29 | ol | 70 | 0.00403 | MV
94-AL1/15-ST1A 10.0 | 10.75 | 0.306 | 0.33 | 0.35 | ol | 94 | 0.00403 | MV
122-AL1/20-ST1A 10.0 | 11.1 | 0.2376 | 0.323 | 0.41 | ol | 122 | 0.00403 | MV
149-AL1/24-ST1A 10.0 | 11.25 | 0.194 | 0.315 | 0.47 | ol | 149 | 0.00403 | MV
34-AL1/6-ST1A 20.0 | 9.15 | 0.8342 | 0.382 | 0.17 | ol | 34 | 0.00403 | MV
48-AL1/8-ST1A 20.0 | 9.5 | 0.5939 | 0.372 | 0.21 | ol | 48 | 0.00403 | MV
70-AL1/11-ST1A 20.0 | 9.7 | 0.4132 | 0.36 | 0.29 | ol | 70 | 0.00403 | MV
94-AL1/15-ST1A 20.0 | 10 | 0.306 | 0.35 | 0.35 | ol | 94 | 0.00403 | MV
122-AL1/20-ST1A 20.0 | 10.3 | 0.2376 | 0.344 | 0.41 | ol | 122 | 0.00403 | MV
149-AL1/24-ST1A 20.0 | 10.5 | 0.194 | 0.337 | 0.47 | ol | 149 | 0.00403 | MV
184-AL1/30-ST1A 20.0 | 10.75 | 0.1571 | 0.33 | 0.535 | ol | 184 | 0.00403 | MV
243-AL1/39-ST1A 20.0 | 11 | 0.1188 | 0.32 | 0.645 | ol | 243 | 0.00403 | MV
48-AL1/8-ST1A 110.0 | 8 | 0.5939 | 0.46 | 0.21 | ol | 48 | 0.00403 | HV
70-AL1/11-ST1A 110.0 | 8.4 | 0.4132 | 0.45 | 0.29 | ol | 70 | 0.00403 | HV
94-AL1/15-ST1A 110.0 | 8.65 | 0.306 | 0.44 | 0.35 | ol | 94 | 0.00403 | HV
122-AL1/20-ST1A 110.0 | 8.5 | 0.2376 | 0.43 | 0.41 | ol | 122 | 0.00403 | HV
149-AL1/24-ST1A 110.0 | 8.75 | 0.194 | 0.41 | 0.47 | ol | 149 | 0.00403 | HV
184-AL1/30-ST1A 110.0 | 8.8 | 0.1571 | 0.4 | 0.535 | ol | 184 | 0.00403 | HV
243-AL1/39-ST1A 110.0 | 9 | 0.1188 | 0.39 | 0.645 | ol | 243 | 0.00403 | HV
305-AL1/39-ST1A 110.0 | 9.2 | 0.0949 | 0.38 | 0.74 | ol | 305 | 0.00403 | HV
490-AL1/64-ST1A 110.0 | 9.75 | 0.059 | 0.37 | 0.96 | ol | 490 | 0.00403 | HV
679-AL1/86-ST1A 110.0 | 9.95 | 0.042 | 0.36 | 1.15 | ol | 679 | 0.00403 | HV
490-AL1/64-ST1A 220.0 | 10 | 0.059 | 0.285 | 0.96 | ol | 490 | 0.00403 | HV
679-AL1/86-ST1A 220.0 | 11.7 | 0.042 | 0.275 | 1.15 | ol | 679 | 0.00403 | HV
490-AL1/64-ST1A 380.0 | 11 | 0.059 | 0.253 | 0.96 | ol | 490 | 0.00403 | HV
679-AL1/86-ST1A 380.0 | 14.6 | 0.042 | 0.25 | 1.15 | ol | 679 | 0.00403 | HV

## trafo_std_types
| i0_percent | pfe_kw | vkr_percent | sn_mva | vn_lv_kv | vn_hv_kv | vk_percent | shift_degree | vector_group | tap_side | tap_neutral | tap_min | tap_max | tap_step_degree | tap_step_percent | tap_phase_shifter
160 MVA 380/110 kV | 0.06 | 60 | 0.25 | 160 | 110 | 380 | 12.2 | 0 | Yy0 | hv | 0 | -9 | 9 | 0 | 1.5 | FALSE
100 MVA 220/110 kV | 0.06 | 55 | 0.26 | 100 | 110 | 220 | 12 | 0 | Yy0 | hv | 0 | -9 | 9 | 0 | 1.5 | FALSE
63 MVA 110/20 kV | 0.04 | 22 | 0.32 | 63 | 20 | 110 | 18 | 150 | YNd5 | hv | 0 | -9 | 9 | 0 | 1.5 | FALSE
40 MVA 110/20 kV | 0.05 | 18 | 0.34 | 40 | 20 | 110 | 16.2 | 150 | YNd5 | hv | 0 | -9 | 9 | 0 | 1.5 | FALSE
25 MVA 110/20 kV | 0.07 | 14 | 0.41 | 25 | 20 | 110 | 12 | 150 | YNd5 | hv | 0 | -9 | 9 | 0 | 1.5 | FALSE
63 MVA 110/10 kV | 0.04 | 22 | 0.32 | 63 | 10 | 110 | 18 | 150 | YNd5 | hv | 0 | -9 | 9 | 0 | 1.5 | FALSE
40 MVA 110/10 kV | 0.05 | 18 | 0.34 | 40 | 10 | 110 | 16.2 | 150 | YNd5 | hv | 0 | -9 | 9 | 0 | 1.5 | FALSE
25 MVA 110/10 kV | 0.07 | 14 | 0.41 | 25 | 10 | 110 | 12 | 150 | YNd5 | hv | 0 | -9 | 9 | 0 | 1.5 | FALSE
0.25 MVA 20/0.4 kV | 0.32 | 0.8 | 1.44 | 0.25 | 0.4 | 20 | 6 | 150 | Yzn5 | hv | 0 | -2 | 2 | 0 | 2.5 | FALSE
0.4 MVA 20/0.4 kV | 0.3375 | 1.35 | 1.425 | 0.4 | 0.4 | 20 | 6 | 150 | Dyn5 | hv | 0 | -2 | 2 | 0 | 2.5 | FALSE
0.63 MVA 20/0.4 kV | 0.2619 | 1.65 | 1.206 | 0.63 | 0.4 | 20 | 6 | 150 | Dyn5 | hv | 0 | -2 | 2 | 0 | 2.5 | FALSE
0.25 MVA 10/0.4 kV | 0.24 | 0.6 | 1.2 | 0.25 | 0.4 | 10 | 4 | 150 | Dyn5 | hv | 0 | -2 | 2 | 0 | 2.5 | FALSE
0.4 MVA 10/0.4 kV | 0.2375 | 0.95 | 1.325 | 0.4 | 0.4 | 10 | 4 | 150 | Dyn5 | hv | 0 | -2 | 2 | 0 | 2.5 | FALSE
0.63 MVA 10/0.4 kV | 0.1873 | 1.18 | 1.0794 | 0.63 | 0.4 | 10 | 4 | 150 | Dyn5 | hv | 0 | -2 | 2 | 0 | 2.5 | FALSE

## trafo3w_std_types
| sn_hv_mva | sn_mv_mva | sn_lv_mva | vn_hv_kv | vn_mv_kv | vn_lv_kv | vk_hv_percent | vk_mv_percent | vk_lv_percent | vkr_hv_percent | vkr_mv_percent | vkr_lv_percent | pfe_kw | i0_percent | shift_mv_degree | shift_lv_degree | vector_group | tap_side | tap_neutral | tap_min | tap_max | tap_step_percent
63/25/38 MVA 110/20/10 kV | 63 | 25 | 38 | 110 | 20 | 10 | 10.4 | 10.4 | 10.4 | 0.28 | 0.32 | 0.35 | 35 | 0.89 | 0 | 0 | YN0yn0yn0 | hv | 0 | -10 | 10 | 1.2
63/25/38 MVA 110/10/10 kV | 63 | 25 | 38 | 110 | 10 | 10 | 10.4 | 10.4 | 10.4 | 0.28 | 0.32 | 0.35 | 35 | 0.89 | 0 | 0 | YN0yn0yn0 | hv | 0 | -10 | 10 | 1.2

## fuse_std_types
| fuse_type | i_rated_a | t_avg | t_min | t_total | x_avg | x_min | x_total
HV 100A | HV 100A | 100 | 0 | [10.0, 3.64, 0.854, 0.281, 0.1, 0.0531, 0.022, 0.01] | [10.0, 4.267, 1.21, 0.403, 0.1, 0.058, 0.022, 0.01] | 0 | [300.0, 350.0, 450.0, 550.0, 700.0, 850.0, 1200.0, 1752.0] | [600.0, 700.0, 900.0, 1150.0, 1665.0, 2000.0, 3000.0, 4313.0]
HV 10A | HV 10A | 10 | 0 | [10.0, 1675.0, 0.344, 0.156, 0.1, 0.0417, 0.0171, 0.01] | [10.0, 1.3, 0.3, 0.155, 0.1, 0.0555, 0.023, 0.01] | 0 | [30.0, 32.0, 35.0, 37.0, 39.0, 50.0, 70.0, 88.0] | [60.0, 70.0, 80.0, 87.0, 94.0, 110.0, 150.0, 216.0]
HV 125A | HV 125A | 125 | 0 | [10.0, 1.82, 0.344, 0.1, 0.0467, 0.0269, 0.01] | [10.0, 2.478, 0.426, 0.1, 0.0427, 0.0211, 0.01] | 0 | [375.0, 500.0, 700.0, 925.0, 1200.0, 1500.0, 2341.0] | [750.0, 1000.0, 1500.0, 2200.0, 3000.0, 4000.0, 5765.0]
HV 160A | HV 160A | 160 | 0 | [10.0, 4.15, 1.03, 0.198, 0.1, 0.051, 0.0172, 0.01] | [10.0, 2.3, 0.734, 0.274, 0.1, 0.046, 0.0177, 0.01] | 0 | [480.0, 550.0, 700.0, 1000.0, 1260.0, 1600.0, 2500.0, 3227.0] | [960.0, 1300.0, 1700.0, 2200.0, 2996.0, 4000.0, 6000.0, 7946.0]
HV 16A | HV 16A | 16 | 0 | [10.0, 0.352, 0.164, 0.1, 0.0649, 0.0342, 0.01] | [10.0, 2.34, 0.722, 0.181, 0.1, 0.055, 0.0296, 0.01] | 0 | [48.0, 60.0, 65.0, 71.0, 80.0, 100.0, 162.0] | [96.0, 110.0, 125.0, 150.0, 168.0, 200.0, 250.0, 398.0]
HV 200A | HV 200A | 200 | 0 | [10.0, 4.267, 1.21, 0.403, 0.1, 0.058, 0.022, 0.01] | [10.0, 3.73, 1.654, 0.328, 0.1, 0.0531, 0.019, 0.01] | 0 | [600.0, 700.0, 900.0, 1150.0, 1665.0, 2000.0, 3000.0, 4313.0] | [1200.0, 1500.0, 1800.0, 2700.0, 3960.0, 5000.0, 7500.0, 10620.0]
HV 20A | HV 20A | 20 | 0 | [10.0, 1.3, 0.3, 0.155, 0.1, 0.0555, 0.023, 0.01] | [10.0, 1.3, 0.161, 0.1, 0.0611, 0.0399, 0.0141, 0.01] | 0 | [60.0, 70.0, 80.0, 87.0, 94.0, 110.0, 150.0, 216.0] | [120.0, 150.0, 200.0, 223.0, 260.0, 300.0, 450.0, 532.0]
HV 25A | HV 25A | 25 | 0 | [10.0, 2.512, 0.833, 0.299, 0.1, 0.0372, 0.0223, 0.01] | [10.0, 3.125, 0.597, 0.198, 0.1, 0.0378, 0.022, 0.01] | 0 | [75.0, 82.0, 90.0, 100.0, 124.0, 170.0, 200.0, 289.0] | [150.0, 170.0, 210.0, 250.0, 294.0, 400.0, 500.0, 711.0]
HV 31.5A | HV 31.5A | 31.5 | 0 | [10.0, 2.34, 0.722, 0.181, 0.1, 0.055, 0.0296, 0.01] | [10.0, 2.84, 0.368, 0.164, 0.1, 0.0621, 0.0378, 0.0195, 0.01] | 0 | [95.0, 110.0, 125.0, 150.0, 165.0, 200.0, 250.0, 390.0] | [189.0, 220.0, 300.0, 350.0, 393.0, 450.0, 530.0, 700.0, 960.0]
HV 40A | HV 40A | 40 | 0 | [10.0, 1.3, 0.161, 0.1, 0.0611, 0.0399, 0.0141, 0.01] | [10.0, 2.05, 0.369, 0.198, 0.1, 0.051, 0.0298, 0.01] | 0 | [120.0, 150.0, 200.0, 223.0, 260.0, 300.0, 450.0, 532.0] | [240.0, 300.0, 400.0, 450.0, 530.0, 650.0, 800.0, 1311.0]
HV 50A | HV 50A | 50 | 0 | [10.0, 3.215, 0.597, 0.198, 0.1, 0.0378, 0.022, 0.01] | [10.0, 3.64, 0.854, 0.281, 0.1, 0.0531, 0.022, 0.01] | 0 | [150.0, 170.0, 210.0, 250.0, 294.0, 400.0, 500.0, 711.0] | [300.0, 350.0, 450.0, 550.0, 700.0, 850.0, 1200.0, 1752.0]
HV 6.3A | HV 6.3A | 6.3 | 0 | [10.0, 1.39, 0.344, 0.168, 0.1, 0.056, 0.0263, 0.01] | [10.0, 1.711, 0.516, 0.198, 0.1, 0.0634, 0.0303, 0.01] | 0 | [19.0, 19.5, 20.4, 20.8, 22.0, 25.0, 32.0, 48.0] | [38.0, 40.0, 43.0, 48.0, 53.0, 60.0, 75.0, 118.0]
HV 63A | HV 63A | 63 | 0 | [10.0, 2.84, 0.368, 0.164, 0.1, 0.0621, 0.0378, 0.0195, 0.01] | [10.0, 1.82, 0.344, 0.1, 0.0467, 0.0269, 0.01] | 0 | [189.0, 220.0, 300.0, 350.0, 393.0, 450.0, 530.0, 700.0, 961.0] | [378.0, 500.0, 700.0, 934.0, 1200.0, 1500.0, 2366.0]
HV 80A | HV 80A | 80 | 0 | [10.0, 2.05, 0.369, 0.198, 0.1, 0.051, 0.0298, 0.01] | [10.0, 4.15, 1.03, 0.198, 0.1, 0.051, 0.0172, 0.01] | 0 | [240.0, 300.0, 400.0, 450.0, 530.0, 650.0, 800.0, 1311.0] | [480.0, 550.0, 700.0, 1000.0, 1260.0, 1600.0, 2500.0, 3227.0]
Siemens NH-1-100 | Siemens NH-1-100 | 100 | [5400.0, 2000.0, 400.0, 20.0, 1.0, 0.2, 0.012, 0.004] | 0 | 0 | [150.0, 190.0, 250.0, 430.0, 900.0, 1250.0, 2700.0, 3600.0] | 0 | 0
Siemens NH-1-125 | Siemens NH-1-125 | 125 | [4800.0, 120.0, 7.0, 0.1, 0.004] | 0 | 0 | [180.0, 400.0, 740.0, 2000.0, 4250.0] | 0 | 0
Siemens NH-1-16 | Siemens NH-1-16 | 16 | [4000.0, 400.0, 2.0, 0.1, 0.04, 0.01] | 0 | 0 | [26.0, 35.0, 75.0, 150.0, 200.0, 300.0] | 0 | 0
Siemens NH-1-160 | Siemens NH-1-160 | 160 | [4800.0, 120.0, 7.0, 0.1, 0.004] | 0 | 0 | [210.0, 500.0, 900.0, 2300.0, 5000.0] | 0 | 0
Siemens NH-1-25 | Siemens NH-1-25 | 25 | [4000.0, 1000.0, 10.0, 0.2, 0.02, 0.01] | 0 | 0 | [40.0, 50.0, 100.0, 210.0, 400.0, 500.0] | 0 | 0
Siemens NH-1-50 | Siemens NH-1-50 | 50 | [4000.0, 40.0, 4.0, 1.0, 0.02, 0.01] | 0 | 0 | [86.0, 200.0, 300.0, 400.0, 1000.0, 1280.0] | 0 | 0
Siemens NH-1-63 | Siemens NH-1-63 | 63 | [4000.0, 100.0, 10.0, 2.0, 0.04, 0.01] | 0 | 0 | [100.0, 200.0, 300.0, 400.0, 1000.0, 1500.0] | 0 | 0
Siemens NH-1-80 | Siemens NH-1-80 | 80 | [4800.0, 120.0, 7.0, 0.1, 0.01] | 0 | 0 | [150.58, 250.0, 450.0, 1150.0, 2470.0] | 0 | 0
Siemens NH-2-1000 | Siemens NH-2-1000 | 1000 | [4800.0, 120.0, 7.0, 0.1, 0.004] | 0 | 0 | [1900.0, 3500.0, 8400.0, 24000.0, 52000.0] | 0 | 0
Siemens NH-2-200 | Siemens NH-2-200 | 200 | [4800.0, 120.0, 7.0, 0.1, 0.004] | 0 | 0 | [280.0, 650.0, 1200.0, 3000.0, 7000.0] | 0 | 0
Siemens NH-2-224 | Siemens NH-2-224 | 224 | [4800.0, 120.0, 7.0, 0.2, 0.04, 0.004] | 0 | 0 | [400.0, 750.0, 1453.0, 3025.0, 4315.0, 7600.0] | 0 | 0
Siemens NH-2-250 | Siemens NH-2-250 | 250 | [4800.0, 120.0, 7.0, 0.1, 0.004] | 0 | 0 | [450.0, 800.0, 1650.0, 4000.0, 8500.0] | 0 | 0
Siemens NH-2-315 | Siemens NH-2-315 | 315 | [4800.0, 120.0, 7.0, 0.1, 0.004] | 0 | 0 | [550.0, 920.0, 1900.0, 5000.0, 11000.0] | 0 | 0
Siemens NH-2-355 | Siemens NH-2-355 | 355 | [4800.0, 120.0, 6.0, 0.1, 0.004] | 0 | 0 | [650.0, 1116.27, 2350.0, 5840.0, 12790.0] | 0 | 0
Siemens NH-2-400 | Siemens NH-2-400 | 400 | [4800.0, 120.0, 7.0, 0.1, 0.004] | 0 | 0 | [720.0, 1350.0, 2800.0, 6500.0, 15000.0] | 0 | 0
Siemens NH-2-425 | Siemens NH-2-425 | 425 | [4800.0, 120.0, 7.0, 0.1, 0.004] | 0 | 0 | [850.0, 1500.0, 3050.0, 7500.0, 16500.0] | 0 | 0
Siemens NH-2-630 | Siemens NH-2-630 | 630 | [4800.0, 120.0, 7.0, 0.1, 0.004] | 0 | 0 | [1200.0, 2000.0, 4800.0, 12000.0, 26000.0] | 0 | 0

## res_bus
| vm_pu | va_degree | p_mw | q_mvar
0 | 0.97932 | -0.39671 | 0.013478 | 0.0033778
1 | 0.97928 | -0.39745 | 0.0032642 | 0.00081809
2 | 0.98034 | -0.37662 | 0 | 0
3 | 0.97866 | -0.4096 | 0 | 0
4 | 0.9826 | -0.33263 | 0.0069525 | 0.0017425
5 | 0.97996 | -0.38407 | 0.0053527 | 0.0013415
6 | 0.97818 | -0.41895 | 0.0042013 | 0.0010529
7 | 0.98537 | -0.27895 | 0.0039742 | 0.00099603
8 | 0.9787 | -0.4086 | 0 | 0
9 | 0.97765 | -0.42935 | 0.0015586 | 0.00039063
10 | 0.98874 | -0.21408 | 0 | 0
11 | 0.9777 | -0.42822 | 0 | 0
12 | 0.97862 | -0.41028 | 0.0059545 | 0.0014923
13 | 0.97704 | -0.44114 | 0.007438 | 0.0018641
14 | 0.9763 | -0.45575 | 0 | 0
15 | 0.98771 | -0.23579 | 0.0094928 | 0.0023791
16 | 0.98798 | -0.23055 | 0.0049497 | 0.0012405
17 | 0.98816 | -0.227 | 0 | 0
18 | 0.98825 | -0.22529 | 0 | 0
19 | 0.98854 | -0.21969 | 0 | 0
20 | 0.98814 | -0.22751 | 0.0052582 | 0.0013178
21 | 0.97676 | -0.44677 | 0 | 0
22 | 0.97701 | -0.44193 | 0 | 0
23 | 0.9761 | -0.45989 | 0 | 0
24 | 0.97761 | -0.4301 | 0.0052858 | 0.0013248
25 | 0.97544 | -0.47288 | 0.013259 | 0.0033229
26 | 0.99238 | -0.14445 | 0 | 0
27 | 0.99375 | -0.11835 | 0.0065307 | 0.0016368
28 | 0.99419 | -0.10993 | 0.0029943 | 0.00075045
29 | 0.99668 | -0.062824 | 0 | 0
30 | 0.99323 | -0.12892 | 0 | 0
31 | 0.99884 | -0.021983 | 0.0038423 | 0.00096296
32 | 0.97383 | -0.50446 | 0.025086 | 0.0062871
33 | 0.97441 | -0.49292 | 0.0047546 | 0.0011916
34 | 0.9914 | -0.1642 | 0 | 0
35 | 1 | 0 | -0.30036 | -0.076287
36 | 0.97513 | -0.47874 | 0.0070788 | 0.0017741
37 | 0.97564 | -0.46863 | 0.0050425 | 0.0012638
38 | 0.9759 | -0.4636 | 0.0020811 | 0.00052156
39 | 0.99554 | -0.085739 | 0.027484 | 0.0068882
40 | 0.99675 | -0.062526 | 0.016827 | 0.0042172
41 | 0.99783 | -0.041699 | 0 | 0
42 | 0.99947 | -0.010237 | 0 | 0
43 | 0.99718 | -0.0542 | 0 | 0
44 | 0.99099 | -0.17231 | 0.014993 | 0.0037575
45 | 0.99003 | -0.1908 | 0.0082741 | 0.0020737
46 | 0.99918 | -0.015697 | 0.019152 | 0.0047999
47 | 0.99704 | -0.056904 | 0.0096826 | 0.0024267
48 | 0.989 | -0.21068 | 0 | 0
49 | 0.99687 | -0.060225 | 0.0059749 | 0.0014974
50 | 0.98759 | -0.23808 | 0.011412 | 0.0028601
51 | 0.98887 | -0.21321 | 0.0052952 | 0.0013271
52 | 0.98678 | -0.25385 | 0.013544 | 0.0033943
53 | 0.98633 | -0.26268 | 0.014542 | 0.0036445
54 | 0.98647 | -0.25997 | 0 | 0
55 | 0.99998 | 149.9956 | 0 | 0

## res_line
| p_from_mw | q_from_mvar | p_to_mw | q_to_mvar | pl_mw | ql_mvar | i_from_ka | i_to_ka | i_ka | vm_from_pu | va_from_degree | vm_to_pu | va_to_degree | loading_percent
0 | 0.027632 | 0.0069469 | -0.027631 | -0.0069463 | 9.7552e-07 | 6.0577e-07 | 0.041993 | 0.041993 | 0.041993 | 0.97932 | -0.39671 | 0.97928 | -0.39745 | 11.5367
1 | -0.04111 | -0.010325 | 0.041149 | 0.01035 | 3.9433e-05 | 2.4898e-05 | 0.062472 | 0.062472 | 0.062472 | 0.97932 | -0.39671 | 0.98034 | -0.37662 | 17.1626
2 | 0.024367 | 0.0061282 | -0.024353 | -0.0061195 | 1.4142e-05 | 8.7054e-06 | 0.037034 | 0.037034 | 0.037034 | 0.97928 | -0.39745 | 0.97866 | -0.4096 | 10.1741
3 | -0.10422 | -0.026263 | 0.10444 | 0.026403 | 0.00021986 | 0.00014041 | 0.15824 | 0.15824 | 0.15824 | 0.98034 | -0.37662 | 0.9826 | -0.33263 | 43.4721
4 | 0.063068 | 0.015913 | -0.063046 | -0.015899 | 2.2465e-05 | 1.4295e-05 | 0.095767 | 0.095767 | 0.095767 | 0.98034 | -0.37662 | 0.97996 | -0.38407 | 26.3095
5 | 0.024353 | 0.0061195 | -0.024342 | -0.0061128 | 1.0857e-05 | 6.6832e-06 | 0.037034 | 0.037034 | 0.037034 | 0.97866 | -0.4096 | 0.97818 | -0.41895 | 10.1741
6 | -0.11139 | -0.028146 | 0.11168 | 0.028329 | 0.00028744 | 0.00018362 | 0.16877 | 0.16877 | 0.16877 | 0.9826 | -0.33263 | 0.98537 | -0.27895 | 46.3645
7 | 0.057693 | 0.014557 | -0.057625 | -0.014514 | 6.7706e-05 | 4.3036e-05 | 0.087639 | 0.087639 | 0.087639 | 0.97996 | -0.38407 | 0.9787 | -0.4086 | 24.0766
8 | 0.020141 | 0.0050599 | -0.020131 | -0.0050538 | 9.9992e-06 | 6.0432e-06 | 0.030643 | 0.030643 | 0.030643 | 0.97818 | -0.41895 | 0.97765 | -0.42935 | 8.4184
9 | -0.11565 | -0.029325 | 0.11601 | 0.029556 | 0.00036187 | 0.00023119 | 0.17477 | 0.17477 | 0.17477 | 0.98537 | -0.27895 | 0.98874 | -0.21408 | 48.0132
10 | 0.05167 | 0.013022 | -0.051622 | -0.012991 | 4.8431e-05 | 3.0734e-05 | 0.078585 | 0.078585 | 0.078585 | 0.9787 | -0.4086 | 0.9777 | -0.42822 | 21.5893
11 | 0.005955 | 0.0014925 | -0.0059545 | -0.0014923 | 4.7605e-07 | 1.1008e-07 | 0.0090539 | 0.009054 | 0.009054 | 0.9787 | -0.4086 | 0.97862 | -0.41028 | 2.4874
12 | 0.018572 | 0.0046632 | -0.018572 | -0.0046628 | 6.5948e-07 | 3.9447e-07 | 0.028271 | 0.028271 | 0.028271 | 0.97765 | -0.42935 | 0.97761 | -0.4301 | 7.7666
13 | -0.11601 | -0.029556 | 0.1164 | 0.029806 | 0.00039113 | 0.00024988 | 0.17477 | 0.17477 | 0.17477 | 0.98874 | -0.21408 | 0.99238 | -0.14445 | 48.0132
14 | 0.051622 | 0.012991 | -0.05159 | -0.012971 | 3.187e-05 | 2.0224e-05 | 0.078585 | 0.078585 | 0.078585 | 0.9777 | -0.42822 | 0.97704 | -0.44114 | 21.5893
15 | 0.044152 | 0.011107 | -0.044121 | -0.011087 | 3.078e-05 | 1.9472e-05 | 0.067257 | 0.067257 | 0.067257 | 0.97704 | -0.44114 | 0.9763 | -0.45575 | 18.4773
16 | 0.044121 | 0.011087 | -0.044105 | -0.011077 | 1.6535e-05 | 1.046e-05 | 0.067257 | 0.067257 | 0.067257 | 0.9763 | -0.45575 | 0.9759 | -0.4636 | 18.4773
17 | -0.0094928 | -0.0023791 | 0.0094951 | 0.0023802 | 2.3694e-06 | 1.1209e-06 | 0.014301 | 0.014301 | 0.014301 | 0.98771 | -0.23579 | 0.98798 | -0.23055 | 3.9289
18 | -0.014445 | -0.0036207 | 0.014447 | 0.0036221 | 2.4411e-06 | 1.3862e-06 | 0.021756 | 0.021756 | 0.021756 | 0.98798 | -0.23055 | 0.98816 | -0.227 | 5.9769
19 | -0.014447 | -0.0036221 | 0.014448 | 0.0036228 | 1.1773e-06 | 6.6849e-07 | 0.021756 | 0.021756 | 0.021756 | 0.98816 | -0.227 | 0.98825 | -0.22529 | 5.9769
20 | -0.019707 | -0.0049407 | 0.019712 | 0.0049438 | 5.2611e-06 | 3.1629e-06 | 0.029674 | 0.029674 | 0.029674 | 0.98825 | -0.22529 | 0.98854 | -0.21969 | 8.1521
21 | 0.0052587 | 0.0013179 | -0.0052582 | -0.0013178 | 5.5627e-07 | 5.2899e-08 | 0.0079181 | 0.0079182 | 0.0079182 | 0.98825 | -0.22529 | 0.98814 | -0.22751 | 2.1753
22 | 0.039559 | 0.0099373 | -0.039524 | -0.0099155 | 3.4678e-05 | 2.186e-05 | 0.059555 | 0.059555 | 0.059555 | 0.98854 | -0.21969 | 0.98759 | -0.23808 | 16.3613
23 | -0.059271 | -0.014881 | 0.059297 | 0.014897 | 2.5494e-05 | 1.6207e-05 | 0.089229 | 0.089229 | 0.089229 | 0.98854 | -0.21969 | 0.989 | -0.21068 | 24.5133
24 | -0.013275 | -0.0033321 | 0.013278 | 0.0033339 | 3.0658e-06 | 1.7119e-06 | 0.020225 | 0.020225 | 0.020225 | 0.97676 | -0.44677 | 0.97701 | -0.44193 | 5.5564
25 | 0.013275 | 0.0033321 | -0.013267 | -0.0033275 | 8.3032e-06 | 4.637e-06 | 0.020225 | 0.020226 | 0.020226 | 0.97676 | -0.44677 | 0.9761 | -0.45989 | 5.5565
26 | -0.013278 | -0.0033339 | 0.013286 | 0.003338 | 7.4982e-06 | 4.1863e-06 | 0.020225 | 0.020225 | 0.020225 | 0.97701 | -0.44193 | 0.97761 | -0.4301 | 5.5564
27 | 0.013267 | 0.0033275 | -0.013259 | -0.0033229 | 8.2105e-06 | 4.5862e-06 | 0.020226 | 0.020226 | 0.020226 | 0.9761 | -0.45989 | 0.97544 | -0.47288 | 5.5566
28 | -0.1164 | -0.029806 | 0.11655 | 0.029901 | 0.00014739 | 9.4163e-05 | 0.17477 | 0.17477 | 0.17477 | 0.99238 | -0.14445 | 0.99375 | -0.11835 | 48.0132
29 | -0.12308 | -0.031537 | 0.12313 | 0.031569 | 5.0253e-05 | 3.2111e-05 | 0.18455 | 0.18455 | 0.18455 | 0.99375 | -0.11835 | 0.99419 | -0.10993 | 50.6996
30 | -0.12613 | -0.03232 | 0.12642 | 0.032504 | 0.00028867 | 0.00018447 | 0.18903 | 0.18903 | 0.18903 | 0.99419 | -0.10993 | 0.99668 | -0.062824 | 51.9308
31 | 0.088448 | 0.022431 | -0.088168 | -0.022252 | 0.00028006 | 0.00017868 | 0.13214 | 0.13214 | 0.13214 | 0.99668 | -0.062824 | 0.99323 | -0.12892 | 36.3034
32 | -0.21486 | -0.054935 | 0.21529 | 0.055207 | 0.00042548 | 0.00027173 | 0.32117 | 0.32117 | 0.32117 | 0.99668 | -0.062824 | 0.99884 | -0.021983 | 44.117
33 | 0.088168 | 0.022252 | -0.088019 | -0.022157 | 0.00014872 | 9.489e-05 | 0.13214 | 0.13214 | 0.13214 | 0.99323 | -0.12892 | 0.9914 | -0.1642 | 36.3034
34 | -0.21913 | -0.05617 | 0.21937 | 0.056319 | 0.0002338 | 0.00014933 | 0.3269 | 0.3269 | 0.3269 | 0.99884 | -0.021983 | 1 | 0 | 44.9032
35 | -0.025086 | -0.0062871 | 0.0251 | 0.0062956 | 1.3801e-05 | 8.5207e-06 | 0.038331 | 0.038331 | 0.038331 | 0.97383 | -0.50446 | 0.97441 | -0.49292 | 10.5306
36 | -0.029854 | -0.0074872 | 0.029874 | 0.0074998 | 2.0186e-05 | 1.2596e-05 | 0.045592 | 0.045592 | 0.045592 | 0.97441 | -0.49292 | 0.97513 | -0.47874 | 12.5252
37 | 0.014999 | 0.0037608 | -0.014993 | -0.0037575 | 5.7972e-06 | 3.3171e-06 | 0.022512 | 0.022512 | 0.022512 | 0.9914 | -0.1642 | 0.99099 | -0.17231 | 6.1847
38 | 0.073021 | 0.018396 | -0.072928 | -0.018337 | 9.2767e-05 | 5.9106e-05 | 0.10963 | 0.10963 | 0.10963 | 0.9914 | -0.1642 | 0.99003 | -0.1908 | 30.1188
39 | 0.079341 | 0.019968 | -0.079302 | -0.019943 | 3.8797e-05 | 2.4733e-05 | 0.11809 | 0.11809 | 0.11809 | 1 | 0 | 0.99947 | -0.010237 | 32.4424
40 | -0.036953 | -0.0092739 | 0.036971 | 0.0092851 | 1.7826e-05 | 1.1222e-05 | 0.056394 | 0.056394 | 0.056394 | 0.97513 | -0.47874 | 0.97564 | -0.46863 | 15.4928
41 | -0.042013 | -0.010549 | 0.042023 | 0.010555 | 1.0084e-05 | 6.3721e-06 | 0.064084 | 0.064084 | 0.064084 | 0.97564 | -0.46863 | 0.9759 | -0.4636 | 17.6055
42 | -0.027484 | -0.0068882 | 0.027514 | 0.006907 | 3.0429e-05 | 1.8848e-05 | 0.04108 | 0.04108 | 0.04108 | 0.99554 | -0.085739 | 0.99675 | -0.062526 | 11.2857
43 | -0.044342 | -0.011124 | 0.044386 | 0.011152 | 4.4077e-05 | 2.786e-05 | 0.0662 | 0.0662 | 0.0662 | 0.99675 | -0.062526 | 0.99783 | -0.041699 | 18.1869
44 | -0.060055 | -0.015083 | 0.060146 | 0.01514 | 9.0302e-05 | 5.7401e-05 | 0.089569 | 0.089569 | 0.089569 | 0.99783 | -0.041699 | 0.99947 | -0.010237 | 24.6069
45 | 0.01567 | 0.0039309 | -0.01566 | -0.0039255 | 9.3333e-06 | 5.3784e-06 | 0.023369 | 0.023369 | 0.023369 | 0.99783 | -0.041699 | 0.99718 | -0.0542 | 6.4201
46 | 0.019157 | 0.0048029 | -0.019152 | -0.0047999 | 4.9831e-06 | 2.9752e-06 | 0.028521 | 0.028522 | 0.028522 | 0.99947 | -0.010237 | 0.99918 | -0.015697 | 7.8356
47 | 0.01566 | 0.0039255 | -0.015658 | -0.0039243 | 2.0171e-06 | 1.1625e-06 | 0.023369 | 0.023369 | 0.023369 | 0.99718 | -0.0542 | 0.99704 | -0.056904 | 6.4201
48 | 0.064654 | 0.016264 | -0.064593 | -0.016225 | 6.1352e-05 | 3.9043e-05 | 0.097196 | 0.097196 | 0.097196 | 0.99003 | -0.1908 | 0.989 | -0.21068 | 26.7023
49 | 0.0059758 | 0.0014976 | -0.0059749 | -0.0014974 | 9.453e-07 | 1.9175e-07 | 0.0089185 | 0.0089186 | 0.0089186 | 0.99704 | -0.056904 | 0.99687 | -0.060225 | 2.4502
50 | 0.0052959 | 0.0013272 | -0.0052952 | -0.0013271 | 6.3926e-07 | 6.4621e-08 | 0.0079679 | 0.0079681 | 0.0079681 | 0.989 | -0.21068 | 0.98887 | -0.21321 | 2.189
51 | 0.028112 | 0.0070554 | -0.028091 | -0.0070423 | 2.1126e-05 | 1.3119e-05 | 0.042361 | 0.042361 | 0.042361 | 0.98759 | -0.23808 | 0.98678 | -0.25385 | 11.6376
52 | 0.014548 | 0.003648 | -0.014544 | -0.0036456 | 4.2399e-06 | 2.4135e-06 | 0.021938 | 0.021938 | 0.021938 | 0.98678 | -0.25385 | 0.98647 | -0.25997 | 6.0269
53 | -0.014542 | -0.0036445 | 0.014544 | 0.0036456 | 1.8795e-06 | 1.0699e-06 | 0.021938 | 0.021938 | 0.021938 | 0.98633 | -0.26268 | 0.98647 | -0.25997 | 6.027

## res_trafo
| p_hv_mw | q_hv_mvar | p_lv_mw | q_lv_mvar | pl_mw | ql_mvar | i_hv_ka | i_lv_ka | vm_hv_pu | va_hv_degree | vm_lv_pu | va_lv_degree | loading_percent
0 | -1.2729e-15 | -1.3162e-15 | 0.00165 | 1.2699e-07 | 0.00165 | 1.2699e-07 | 5.2857e-17 | 0.0023815 | 0.99998 | 149.9956 | 1 | 0 | 0.2619

## res_ext_grid
| p_mw | q_mvar
0 | 0.30589 | 0.077674

## res_load
| p_mw | q_mvar
0 | 0.013478 | 0.0033778
1 | 0.0032642 | 0.00081809
2 | 0.0069525 | 0.0017425
3 | 0.0053527 | 0.0013415
4 | 0.0042013 | 0.0010529
5 | 0.0039742 | 0.00099603
6 | 0.0015586 | 0.00039063
7 | 0.0059545 | 0.0014923
8 | 0.007438 | 0.0018641
9 | 0.0094928 | 0.0023791
10 | 0.0049497 | 0.0012405
11 | 0.0052582 | 0.0013178
12 | 0.0052858 | 0.0013248
13 | 0.013259 | 0.0033229
14 | 0.0065307 | 0.0016368
15 | 0.0029943 | 0.00075045
16 | 0.0038423 | 0.00096296
17 | 0.025086 | 0.0062871
18 | 0.0047546 | 0.0011916
19 | 0.0055317 | 0.0013864
20 | 0.0070788 | 0.0017741
21 | 0.0050425 | 0.0012638
22 | 0.0020811 | 0.00052156
23 | 0.027484 | 0.0068882
24 | 0.016827 | 0.0042172
25 | 0.014993 | 0.0037575
26 | 0.0082741 | 0.0020737
27 | 0.019152 | 0.0047999
28 | 0.0096826 | 0.0024267
29 | 0.0059749 | 0.0014974
30 | 0.011412 | 0.0028601
31 | 0.0052952 | 0.0013271
32 | 0.013544 | 0.0033943
33 | 0.014542 | 0.0036445

## dtypes
| element | column | dtype
0 | bus | name | object
1 | bus | vn_kv | float64
2 | bus | type | object
3 | bus | zone | object
4 | bus | in_service | bool
5 | load | name | object
6 | load | bus | uint32
7 | load | p_mw | float64
8 | load | q_mvar | float64
9 | load | const_z_percent | float64
10 | load | const_i_percent | float64
11 | load | sn_mva | float64
12 | load | scaling | float64
13 | load | in_service | bool
14 | load | type | object
15 | ext_grid | name | object
16 | ext_grid | bus | uint32
17 | ext_grid | vm_pu | float64
18 | ext_grid | va_degree | float64
19 | ext_grid | slack_weight | float64
20 | ext_grid | in_service | bool
21 | line | name | object
22 | line | std_type | object
23 | line | from_bus | uint32
24 | line | to_bus | uint32
25 | line | length_km | float64
26 | line | r_ohm_per_km | float64
27 | line | x_ohm_per_km | float64
28 | line | c_nf_per_km | float64
29 | line | g_us_per_km | float64
30 | line | max_i_ka | float64
31 | line | df | float64
32 | line | parallel | uint32
33 | line | type | object
34 | line | in_service | bool
35 | trafo | name | object
36 | trafo | std_type | object
37 | trafo | hv_bus | uint32
38 | trafo | lv_bus | uint32
39 | trafo | sn_mva | float64
40 | trafo | vn_hv_kv | float64
41 | trafo | vn_lv_kv | float64
42 | trafo | vk_percent | float64
43 | trafo | vkr_percent | float64
44 | trafo | pfe_kw | float64
45 | trafo | i0_percent | float64
46 | trafo | shift_degree | float64
47 | trafo | tap_side | object
48 | trafo | tap_neutral | int32
49 | trafo | tap_min | int32
50 | trafo | tap_max | int32
51 | trafo | tap_step_percent | float64
52 | trafo | tap_step_degree | float64
53 | trafo | tap_pos | int32
54 | trafo | tap_phase_shifter | bool
55 | trafo | parallel | uint32
56 | trafo | df | float64
57 | trafo | in_service | bool
58 | line_geodata | coords | object
59 | bus_geodata | x | float64
60 | bus_geodata | y | float64
61 | bus_geodata | coords | object
62 | res_bus | vm_pu | float64
63 | res_bus | va_degree | float64
64 | res_bus | p_mw | float64
65 | res_bus | q_mvar | float64
66 | res_line | p_from_mw | float64
67 | res_line | q_from_mvar | float64
68 | res_line | p_to_mw | float64
69 | res_line | q_to_mvar | float64
70 | res_line | pl_mw | float64
71 | res_line | ql_mvar | float64
72 | res_line | i_from_ka | float64
73 | res_line | i_to_ka | float64
74 | res_line | i_ka | float64
75 | res_line | vm_from_pu | float64
76 | res_line | va_from_degree | float64
77 | res_line | vm_to_pu | float64
78 | res_line | va_to_degree | float64
79 | res_line | loading_percent | float64
80 | res_trafo | p_hv_mw | float64
81 | res_trafo | q_hv_mvar | float64
82 | res_trafo | p_lv_mw | float64
83 | res_trafo | q_lv_mvar | float64
84 | res_trafo | pl_mw | float64
85 | res_trafo | ql_mvar | float64
86 | res_trafo | i_hv_ka | float64
87 | res_trafo | i_lv_ka | float64
88 | res_trafo | vm_hv_pu | float64
89 | res_trafo | va_hv_degree | float64
90 | res_trafo | vm_lv_pu | float64
91 | res_trafo | va_lv_degree | float64
92 | res_trafo | loading_percent | float64
93 | res_ext_grid | p_mw | float64
94 | res_ext_grid | q_mvar | float64
95 | res_load | p_mw | float64
96 | res_load | q_mvar | float64

## parameters
| version | format_version | converged | OPF_converged | name | f_hz | sn_mva
0 | 2.14.6 | 2.14.0 | TRUE | FALSE |  | 50 | 1