## bus
| name | vn_kv | type | zone | in_service
0 | bus_LV_1702-25_0_4_node_0 | 0.4 | n |  | TRUE
1 | bus_LV_1702-25_0_4_node_1 | 0.4 | n |  | TRUE
2 | bus_LV_1702-25_0_4_node_2 | 0.4 | n |  | TRUE
3 | bus_LV_1702-25_0_4_node_3 | 0.4 | n |  | TRUE
4 | bus_LV_1702-25_0_4_node_4 | 0.4 | n |  | TRUE
5 | bus_LV_1702-25_0_4_node_37 | 0.4 | n |  | TRUE
6 | bus_LV_1702-25_0_4_node_33 | 0.4 | n |  | TRUE
7 | bus_LV_1702-25_0_4_node_5 | 0.4 | n |  | TRUE
8 | bus_LV_1702-25_0_4_node_6 | 0.4 | n |  | TRUE
9 | bus_LV_1702-25_0_4_node_29 | 0.4 | n |  | TRUE
10 | bus_LV_1702-25_0_4_node_43 | 0.4 | n |  | TRUE
11 | bus_LV_1702-25_0_4_node_38 | 0.4 | n |  | TRUE
12 | bus_LV_1702-25_0_4_node_28 | 0.4 | n |  | TRUE
13 | bus_LV_1702-25_0_4_node_42 | 0.4 | n |  | TRUE
14 | bus_LV_1702-25_0_4_node_10 | 0.4 | n |  | TRUE
15 | bus_LV_1702-25_0_4_node_27 | 0.4 | n |  | TRUE
16 | bus_LV_1702-25_0_4_node_40 | 0.4 | n |  | TRUE
17 | bus_LV_1702-25_0_4_node_39 | 0.4 | n |  | TRUE
18 | bus_LV_1702-25_0_4_node_25 | 0.4 | n |  | TRUE
19 | bus_LV_1702-25_0_4_node_41 | 0.4 | n |  | TRUE
20 | bus_LV_1702-25_0_4_node_19 | 0.4 | n |  | TRUE
21 | bus_LV_1702-25_0_4_node_30 | 0.4 | n |  | TRUE
22 | bus_LV_1702-25_0_4_node_17 | 0.4 | n |  | TRUE
23 | bus_LV_1702-25_0_4_node_22 | 0.4 | n |  | TRUE
24 | bus_LV_1702-25_0_4_node_24 | 0.4 | n |  | TRUE
25 | bus_LV_1702-25_0_4_node_21 | 0.4 | n |  | TRUE
26 | bus_LV_1702-25_0_4_node_31 | 0.4 | n |  | TRUE
27 | bus_LV_1702-25_0_4_node_26 | 0.4 | n |  | TRUE
28 | bus_LV_1702-25_0_4_node_32 | 0.4 | n |  | TRUE
29 | bus_LV_1702-25_0_4_node_34 | 0.4 | n |  | TRUE
30 | bus_LV_1702-25_0_4_node_15 | 0.4 | n |  | TRUE
31 | bus_LV_1702-25_0_4_node_7 | 0.4 | n |  | TRUE
32 | bus_LV_1702-25_0_4_node_8 | 0.4 | n |  | TRUE
33 | bus_LV_1702-25_0_4_node_9 | 0.4 | n |  | TRUE
34 | bus_LV_1702-25_0_4_node_11 | 0.4 | n |  | TRUE
35 | bus_LV_1702-25_0_4_node_36 | 0.4 | n |  | TRUE
36 | bus_LV_1702-25_0_4_node_35 | 0.4 | n |  | TRUE
37 | bus_LV_1702-25_0_4_node_12 | 0.4 | n |  | TRUE
38 | bus_LV_1702-25_0_4_node_13 | 0.4 | n |  | TRUE
39 | bus_LV_1702-25_0_4_node_16 | 0.4 | n |  | TRUE
40 | bus_LV_1702-25_0_4_node_18 | 0.4 | n |  | TRUE
41 | bus_LV_1702-25_0_4_node_20 | 0.4 | n |  | TRUE
42 | bus_LV_1702-25_0_4_node_23 | 0.4 | n |  | TRUE
43 | bus_MV_498_0_node_128 | 20 | n |  | TRUE

## load
| name | bus | p_mw | q_mvar | const_z_percent | const_i_percent | sn_mva | scaling | in_service | type
0 | LV_1702-25_0_4_load_0 | 0 | 0.0081282 | 0.0020371 | 0 | 0 |  | 1 | TRUE | wye
1 | LV_1702-25_0_4_load_37 | 5 | 0.005573 | 0.0013967 | 0 | 0 |  | 1 | TRUE | wye
2 | LV_1702-25_0_4_load_33 | 6 | 0.0039599 | 0.00099244 | 0 | 0 |  | 1 | TRUE | wye
3 | LV_1702-25_0_4_load_29 | 9 | 0.00014995 | 3.7582e-05 | 0 | 0 |  | 1 | TRUE | wye
4 | LV_1702-25_0_4_load_43 | 10 | 0.021628 | 0.0054204 | 0 | 0 |  | 1 | TRUE | wye
5 | LV_1702-25_0_4_load_42 | 13 | 0.062387 | 0.015636 | 0 | 0 |  | 1 | TRUE | wye
6 | LV_1702-25_0_4_load_40 | 16 | 0.033691 | 0.0084437 | 0 | 0 |  | 1 | TRUE | wye
7 | LV_1702-25_0_4_load_39 | 17 | 0.072717 | 0.018225 | 0 | 0 |  | 1 | TRUE | wye
8 | LV_1702-25_0_4_load_41 | 19 | 0.024733 | 0.0061987 | 0 | 0 |  | 1 | TRUE | wye
9 | LV_1702-25_0_4_load_30 | 21 | 0.016821 | 0.0042157 | 0 | 0 |  | 1 | TRUE | wye
10 | LV_1702-25_0_4_load_17 | 22 | 0.025439 | 0.0063757 | 0 | 0 |  | 1 | TRUE | wye
11 | LV_1702-25_0_4_load_21 | 25 | 0.0096337 | 0.0024144 | 0 | 0 |  | 1 | TRUE | wye
12 | LV_1702-25_0_4_load_31 | 26 | 0.020151 | 0.0050502 | 0 | 0 |  | 1 | TRUE | wye
13 | LV_1702-25_0_4_load_32 | 28 | 0.015228 | 0.0038164 | 0 | 0 |  | 1 | TRUE | wye
14 | LV_1702-25_0_4_load_34 | 29 | 0.0069781 | 0.0017489 | 0 | 0 |  | 1 | TRUE | wye
15 | LV_1702-25_0_4_load_15 | 30 | 0.00028434 | 7.1261e-05 | 0 | 0 |  | 1 | TRUE | wye
16 | LV_1702-25_0_4_load_7 | 31 | 0.016472 | 0.0041283 | 0 | 0 |  | 1 | TRUE | wye
17 | LV_1702-25_0_4_load_8 | 32 | 0.086547 | 0.021691 | 0 | 0 |  | 1 | TRUE | wye
18 | LV_1702-25_0_4_load_11 | 34 | 0.0053668 | 0.001345 | 0 | 0 |  | 1 | TRUE | wye
19 | LV_1702-25_0_4_load_36 | 35 | 0.0030309 | 0.00075962 | 0 | 0 |  | 1 | TRUE | wye
20 | LV_1702-25_0_4_load_35 | 36 | 0.0018998 | 0.00047614 | 0 | 0 |  | 1 | TRUE | wye
21 | LV_1702-25_0_4_load_12 | 37 | 0.00027652 | 6.9302e-05 | 0 | 0 |  | 1 | TRUE | wye
22 | LV_1702-25_0_4_load_13 | 38 | 0.00021722 | 5.4441e-05 | 0 | 0 |  | 1 | TRUE | wye
23 | LV_1702-25_0_4_load_16 | 39 | 0.0026691 | 0.00066893 | 0 | 0 |  | 1 | TRUE | wye
24 | LV_1702-25_0_4_load_18 | 40 | 0.018871 | 0.0047295 | 0 | 0 |  | 1 | TRUE | wye

## ext_grid
| name | bus | vm_pu | va_degree | slack_weight | in_service
0 |  | 12 | 1 | 0 | 1 | TRUE

## line
| name | std_type | from_bus | to_bus | length_km | r_ohm_per_km | x_ohm_per_km | c_nf_per_km | g_us_per_km | max_i_ka | df | parallel | type | in_service
0 | LV_1702-25_0_4_line_0 |  | 0 | 1 | 0.041439 | 0.125 | 0.08 | 261 | 0 | 0.364 | 1 | 1 | cs | TRUE
1 | LV_1702-25_0_4_line_1 |  | 0 | 2 | 0.021831 | 0.125 | 0.08 | 261 | 0 | 0.364 | 1 | 1 | cs | TRUE
2 | LV_1702-25_0_4_line_2 |  | 1 | 3 | 0.098311 | 0.125 | 0.08 | 261 | 0 | 0.364 | 1 | 1 | cs | TRUE
3 | LV_1702-25_0_4_line_3 |  | 2 | 4 | 0.080325 | 0.125 | 0.08 | 261 | 0 | 0.364 | 1 | 1 | cs | TRUE
4 | LV_1702-25_0_4_line_4 |  | 3 | 5 | 0.03489 | 0.125 | 0.08 | 261 | 0 | 0.364 | 1 | 1 | cs | TRUE
5 | LV_1702-25_0_4_line_5 |  | 4 | 6 | 0.039043 | 0.125 | 0.08 | 261 | 0 | 0.364 | 1 | 1 | cs | TRUE
6 | LV_1702-25_0_4_line_6 |  | 5 | 11 | 0.021752 | 0.125 | 0.08 | 261 | 0 | 0.364 | 1 | 1 | cs | TRUE
7 | LV_1702-25_0_4_line_7 |  | 6 | 29 | 0.009715 | 0.125 | 0.08 | 261 | 0 | 0.364 | 1 | 1 | cs | TRUE
8 | LV_1702-25_0_4_line_8 |  | 7 | 8 | 0.45219 | 0.125 | 0.08 | 261 | 0 | 0.364 | 1 | 1 | cs | TRUE
9 | LV_1702-25_0_4_line_9 |  | 7 | 9 | 0.066117 | 0.125 | 0.08 | 261 | 0 | 0.364 | 1 | 1 | cs | TRUE
10 | LV_1702-25_0_4_line_10 |  | 8 | 10 | 0.016124 | 0.125 | 0.08 | 261 | 0 | 0.364 | 1 | 1 | cs | TRUE
11 | LV_1702-25_0_4_line_11 |  | 8 | 11 | 0.030507 | 0.125 | 0.08 | 261 | 0 | 0.364 | 1 | 1 | cs | TRUE
12 | LV_1702-25_0_4_line_12 |  | 9 | 30 | 0.012112 | 0.125 | 0.08 | 261 | 0 | 0.364 | 1 | 1 | cs | TRUE
13 | LV_1702-25_0_4_line_13 |  | 12 | 13 | 0.040429 | 0.125 | 0.08 | 261 | 0 | 0.364 | 1 | 1 | cs | TRUE
14 | LV_1702-25_0_4_line_14 |  | 12 | 14 | 0.048057 | 0.125 | 0.08 | 261 | 0 | 0.364 | 1 | 3 | cs | TRUE
15 | LV_1702-25_0_4_line_15 |  | 13 | 18 | 0.018189 | 0.125 | 0.08 | 261 | 0 | 0.364 | 1 | 1 | cs | TRUE
16 | LV_1702-25_0_4_line_16 |  | 14 | 17 | 0.01136 | 0.125 | 0.08 | 261 | 0 | 0.364 | 1 | 3 | cs | TRUE
17 | LV_1702-25_0_4_line_17 |  | 14 | 33 | 0.016506 | 0.125 | 0.08 | 261 | 0 | 0.364 | 1 | 3 | cs | TRUE
18 | LV_1702-25_0_4_line_18 |  | 15 | 16 | 0.050488 | 0.125 | 0.08 | 261 | 0 | 0.364 | 1 | 2 | cs | TRUE
19 | LV_1702-25_0_4_line_19 |  | 15 | 17 | 0.033177 | 0.125 | 0.08 | 261 | 0 | 0.364 | 1 | 3 | cs | TRUE
20 | LV_1702-25_0_4_line_20 |  | 16 | 41 | 0.086041 | 0.125 | 0.08 | 261 | 0 | 0.364 | 1 | 2 | cs | TRUE
21 | LV_1702-25_0_4_line_21 |  | 18 | 19 | 0.019884 | 0.125 | 0.08 | 261 | 0 | 0.364 | 1 | 1 | cs | TRUE
22 | LV_1702-25_0_4_line_22 |  | 20 | 21 | 0.010198 | 0.125 | 0.08 | 261 | 0 | 0.364 | 1 | 1 | cs | TRUE
23 | LV_1702-25_0_4_line_23 |  | 20 | 22 | 0.0049736 | 0.125 | 0.08 | 261 | 0 | 0.364 | 1 | 1 | cs | TRUE
24 | LV_1702-25_0_4_line_24 |  | 22 | 39 | 0.019545 | 0.125 | 0.08 | 261 | 0 | 0.364 | 1 | 1 | cs | TRUE
25 | LV_1702-25_0_4_line_25 |  | 23 | 24 | 0.08129 | 0.125 | 0.08 | 261 | 0 | 0.364 | 1 | 1 | cs | TRUE
26 | LV_1702-25_0_4_line_26 |  | 23 | 25 | 0.054498 | 0.125 | 0.08 | 261 | 0 | 0.364 | 1 | 1 | cs | TRUE
27 | LV_1702-25_0_4_line_27 |  | 24 | 26 | 0.0060103 | 0.125 | 0.08 | 261 | 0 | 0.364 | 1 | 1 | cs | TRUE
28 | LV_1702-25_0_4_line_28 |  | 25 | 42 | 0.11603 | 0.125 | 0.08 | 261 | 0 | 0.364 | 1 | 1 | cs | TRUE
29 | LV_1702-25_0_4_line_29 |  | 26 | 27 | 0.044945 | 0.125 | 0.08 | 261 | 0 | 0.364 | 1 | 1 | cs | TRUE
30 | LV_1702-25_0_4_line_30 |  | 27 | 28 | 0.012061 | 0.125 | 0.08 | 261 | 0 | 0.364 | 1 | 1 | cs | TRUE
31 | LV_1702-25_0_4_line_31 |  | 29 | 36 | 0.017935 | 0.125 | 0.08 | 261 | 0 | 0.364 | 1 | 1 | cs | TRUE
32 | LV_1702-25_0_4_line_32 |  | 30 | 38 | 0.016456 | 0.125 | 0.08 | 261 | 0 | 0.364 | 1 | 1 | cs | TRUE
33 | LV_1702-25_0_4_line_33 |  | 31 | 32 | 0.047462 | 0.125 | 0.08 | 261 | 0 | 0.364 | 1 | 1 | cs | TRUE
34 | LV_1702-25_0_4_line_34 |  | 32 | 33 | 0.042933 | 0.125 | 0.08 | 261 | 0 | 0.364 | 1 | 1 | cs | TRUE
35 | LV_1702-25_0_4_line_35 |  | 33 | 34 | 0.13947 | 0.125 | 0.08 | 261 | 0 | 0.364 | 1 | 1 | cs | TRUE
36 | LV_1702-25_0_4_line_36 |  | 34 | 35 | 0.052706 | 0.125 | 0.08 | 261 | 0 | 0.364 | 1 | 1 | cs | TRUE
37 | LV_1702-25_0_4_line_37 |  | 35 | 36 | 0.028192 | 0.125 | 0.08 | 261 | 0 | 0.364 | 1 | 1 | cs | TRUE
38 | LV_1702-25_0_4_line_38 |  | 37 | 38 | 0.0040177 | 0.125 | 0.08 | 261 | 0 | 0.364 | 1 | 1 | cs | TRUE
39 | LV_1702-25_0_4_line_39 |  | 39 | 40 | 0.075584 | 0.125 | 0.08 | 261 | 0 | 0.364 | 1 | 1 | cs | TRUE
40 | LV_1702-25_0_4_line_40 |  | 40 | 41 | 0.027953 | 0.125 | 0.08 | 261 | 0 | 0.364 | 1 | 1 | cs | TRUE
41 | LV_1702-25_0_4_line_41 |  | 41 | 42 | 0.092019 | 0.125 | 0.08 | 261 | 0 | 0.364 | 1 | 1 | cs | TRUE

## trafo
| name | std_type | hv_bus | lv_bus | sn_mva | vn_hv_kv | vn_lv_kv | vk_percent | vkr_percent | pfe_kw | i0_percent | shift_degree | tap_side | tap_neutral | tap_min | tap_max | tap_step_percent | tap_step_degree | tap_pos | tap_phase_shifter | parallel | df | in_service
0 | LV_1702-25_0_4_trafo_28 | 0.63 MVA 20/0.4 kV | 43 | 12 | 0.63 | 20 | 0.4 | 6 | 1.206 | 1.65 | 0.2619 | 150 | hv | 0 | -2 | 2 | 2.5 | 0 | 0 | FALSE | 1 | 1 | TRUE

## line_geodata
| x0 | y0 | x1 | y1 | x2 | y2 | x3 | y3 | x4 | y4 | x5 | y5 | x6 | y6 | x7 | y7 | x8 | y8 | x9 | y9 | x10 | y10 | x11 | y11 | x12 | y12 | x13 | y13 | x14 | y14 | x15 | y15 | x16 | y16 | x17 | y17 | x18 | y18 | x19 | y19 | x20 | y20 | x21 | y21 | x22 | y22 | x23 | y23 | x24 | y24 | x25 | y25 | x26 | y26
0 | 2677069.5331 | 1226529.2196 | 2677090.9776 | 1226509.8733 | 2677093.4991 | 1226504.2355 | 2677097.8018 | 1226499.5231
1 | 2677112.5223 | 1226483.4013 | 2677097.8018 | 1226499.5231
2 | 2677069.5331 | 1226529.2196 | 2677061.9351 | 1226536.4594 | 2677053.3453 | 1226544.1867 | 2677040.7763 | 1226557.7553 | 2677056.645 | 1226572.6707 | 2677072.3041 | 1226587.3834 | 2677062.1044 | 1226597.6915
3 | 2677112.5223 | 1226483.4013 | 2677120.4903 | 1226472.7752 | 2677131.4688 | 1226461.4766 | 2677136.8568 | 1226458.6667 | 2677144.0382 | 1226458.4375 | 2677161.6577 | 1226462.8577 | 2677165.3026 | 1226459.436 | 2677171.2904 | 1226457.7236 | 2677179.5331 | 1226455.151
4 | 2677062.1044 | 1226597.6915 | 2677052.1656 | 1226607.7474 | 2677048.6643 | 1226615.3071 | 2677040.1112 | 1226624.3135
5 | 2677179.5331 | 1226455.151 | 2677183.9446 | 1226464.5033 | 2677183.3961 | 1226469.3884 | 2677178.9025 | 1226473.9554 | 2677172.4364 | 1226490.0875
6 | 2677023.5245 | 1226637.3298 | 2677034.2925 | 1226625.8615 | 2677040.1112 | 1226624.3135
7 | 2677172.4364 | 1226490.0875 | 2677168.8219 | 1226499.1052
8 | 2676972.9644 | 1226886.4092 | 2676966.9845 | 1226875.8359 | 2676943.8465 | 1226862.172 | 2676940.128 | 1226853.7294 | 2676936.7396 | 1226847.8928 | 2676929.3564 | 1226843.8391 | 2676929.0285 | 1226839.3096 | 2676947.7769 | 1226813.8126 | 2676998.7329 | 1226747.2271 | 2676994.6481 | 1226743.6607 | 2676990.8015 | 1226742.1877 | 2676979.5838 | 1226745.089 | 2676970.9666 | 1226751.4596 | 2676956.2487 | 1226757.7513 | 2676938.4058 | 1226769.484 | 2676926.4906 | 1226778.8474 | 2676918.9124 | 1226783.4191 | 2676913.2184 | 1226783.5456 | 2676908.3799 | 1226780.2364 | 2676900.032 | 1226769.8883 | 2676924.149 | 1226744.8165 | 2676943.1494 | 1226725.06 | 2676946.7327 | 1226721.1037 | 2676967.7667 | 1226697.6711 | 2676988.1637 | 1226675.4422 | 2677000.2288 | 1226662.1338 | 2677002.672 | 1226659.5971
9 | 2676972.9644 | 1226886.4092 | 2676977.1383 | 1226888.9427 | 2676982.1838 | 1226883.8601 | 2676988.7458 | 1226870.5472 | 2676998.4643 | 1226871.0177 | 2677004.3207 | 1226874.7293 | 2677006.5227 | 1226883.2079 | 2677009.9271 | 1226891.9022 | 2677012.9922 | 1226895.1554
10 | 2677002.672 | 1226659.5971 | 2677014.429 | 1226670.6677
11 | 2677002.672 | 1226659.5971 | 2677010.766 | 1226650.9182 | 2677023.5245 | 1226637.3298
12 | 2677012.9922 | 1226895.1554 | 2677015.4524 | 1226897.7665 | 2677023.7575 | 1226899.6864
13 | 2677189.4759 | 1226650.9889 | 2677201.395 | 1226612.3564
14 | 2677170.8122 | 1226692.6193 | 2677177.5071 | 1226690.1377 | 2677189.4759 | 1226650.9889
15 | 2677206.7575 | 1226594.9756 | 2677201.395 | 1226612.3564
16 | 2677170.8122 | 1226692.6193 | 2677181.6409 | 1226696.0524
17 | 2677157.49 | 1226701.7304 | 2677161.9843 | 1226696.5074 | 2677170.8122 | 1226692.6193
18 | 2677213.2664 | 1226706.0789 | 2677211.8568 | 1226709.563 | 2677210.5097 | 1226714.66 | 2677209.8987 | 1226718.5214 | 2677210.0476 | 1226721.6476 | 2677210.7444 | 1226724.6031 | 2677211.8222 | 1226726.8297 | 2677213.0846 | 1226729.4256 | 2677215.0823 | 1226732.0199 | 2677218.7251 | 1226735.7585 | 2677224.5954 | 1226738.4032 | 2677233.7926 | 1226741.1021 | 2677235.225 | 1226741.5589
19 | 2677213.2664 | 1226706.0789 | 2677181.6409 | 1226696.0524
20 | 2677301.6771 | 1226702.6021 | 2677293.2156 | 1226714.4557 | 2677287.2163 | 1226721.7382 | 2677280.0887 | 1226730.1068 | 2677274.463 | 1226737.2163 | 2677269.6105 | 1226740.8335 | 2677265.333 | 1226743.3574 | 2677258.1048 | 1226745.465 | 2677251.8251 | 1226745.7504 | 2677242.8055 | 1226743.9765 | 2677235.225 | 1226741.5589
21 | 2677206.7575 | 1226594.9756 | 2677197.5075 | 1226592.2426 | 2677187.6807 | 1226589.3686
22 | 2677277.2871 | 1226606.7877 | 2677280.6488 | 1226597.1583
23 | 2677280.6488 | 1226597.1583 | 2677285.4395 | 1226598.4948
24 | 2677304.2657 | 1226603.7472 | 2677304.2657 | 1226603.7472 | 2677285.4395 | 1226598.4948
25 | 2677365.8353 | 1226507.1936 | 2677369.2141 | 1226507.9269 | 2677419.878 | 1226527.2431 | 2677416.7725 | 1226536.9648 | 2677413.9489 | 1226550.0702
26 | 2677413.9489 | 1226550.0702 | 2677408.2579 | 1226580.8168 | 2677404.8813 | 1226603.7994
27 | 2677365.8353 | 1226507.1936 | 2677360.0822 | 1226505.4545
28 | 2677391.5643 | 1226719.0591 | 2677394.9713 | 1226690.8178 | 2677397.3759 | 1226669.7126 | 2677404.8813 | 1226603.7994
29 | 2677319.3332 | 1226486.6644 | 2677325.8544 | 1226489.9847 | 2677353.9586 | 1226503.6035 | 2677360.0822 | 1226505.4545
30 | 2677313.7365 | 1226497.3544 | 2677319.3332 | 1226486.6644
31 | 2677162.7658 | 1226515.9774 | 2677166.0631 | 1226505.9882 | 2677168.8219 | 1226499.1052
32 | 2677036.6158 | 1226909.635 | 2677028.8549 | 1226905.2339 | 2677023.7575 | 1226899.6864 | 2677023.7575 | 1226899.6864
33 | 2677095.8232 | 1226767.7128 | 2677128.9723 | 1226733.7449
34 | 2677157.49 | 1226701.7304 | 2677151.3034 | 1226710.0224 | 2677142.5657 | 1226719.8157 | 2677128.9723 | 1226733.7449
35 | 2677157.49 | 1226701.7304 | 2677137.4417 | 1226687.0941 | 2677116.165 | 1226671.897 | 2677111.6056 | 1226668.6914 | 2677109.0916 | 1226665.5789 | 2677110.148 | 1226660.1001 | 2677114.8973 | 1226653.3348 | 2677126.3426 | 1226631.7353 | 2677127.0705 | 1226624.1174 | 2677137.4082 | 1226592.799
36 | 2677153.9289 | 1226542.7491 | 2677137.4082 | 1226592.799
37 | 2677153.9289 | 1226542.7491 | 2677162.7658 | 1226515.9774
38 | 2677036.6158 | 1226909.635 | 2677040.1106 | 1226911.6169
39 | 2677308.3633 | 1226675.5135 | 2677311.9212 | 1226651.0005 | 2677314.7624 | 1226627.7774 | 2677314.2323 | 1226620.1543 | 2677312.6143 | 1226614.0069 | 2677310.1255 | 1226609.5383 | 2677307.8299 | 1226606.5398 | 2677304.2657 | 1226603.7472
40 | 2677301.6771 | 1226702.6021 | 2677306.1354 | 1226687.9168 | 2677307.7252 | 1226679.9098 | 2677308.3633 | 1226675.5135
41 | 2677391.5643 | 1226719.0591 | 2677365.1997 | 1226716.3033 | 2677339.9413 | 1226713.5843 | 2677329.8028 | 1226712.1627 | 2677326.4882 | 1226711.7527 | 2677320.965 | 1226710.3912 | 2677307.5502 | 1226705.6137 | 2677301.6771 | 1226702.6021

## bus_geodata
| x | y | coords
0 | 2677097.8018 | 1226499.5231
1 | 2677069.5331 | 1226529.2196
2 | 2677112.5223 | 1226483.4013
3 | 2677062.1044 | 1226597.6915
4 | 2677179.5331 | 1226455.151
5 | 2677040.1112 | 1226624.3135
6 | 2677172.4364 | 1226490.0875
7 | 2676972.9644 | 1226886.4092
8 | 2677002.672 | 1226659.5971
9 | 2677012.9922 | 1226895.1554
10 | 2677014.429 | 1226670.6677
11 | 2677023.5245 | 1226637.3298
12 | 2677189.4759 | 1226650.9889
13 | 2677201.395 | 1226612.3564
14 | 2677170.8122 | 1226692.6193
15 | 2677213.2664 | 1226706.0789
16 | 2677235.225 | 1226741.5589
17 | 2677181.6409 | 1226696.0524
18 | 2677206.7575 | 1226594.9756
19 | 2677187.6807 | 1226589.3686
20 | 2677280.6488 | 1226597.1583
21 | 2677277.2871 | 1226606.7877
22 | 2677285.4395 | 1226598.4948
23 | 2677413.9489 | 1226550.0702
24 | 2677365.8353 | 1226507.1936
25 | 2677404.8813 | 1226603.7994
26 | 2677360.0822 | 1226505.4545
27 | 2677319.3332 | 1226486.6644
28 | 2677313.7365 | 1226497.3544
29 | 2677168.8219 | 1226499.1052
30 | 2677023.7575 | 1226899.6864
31 | 2677095.8232 | 1226767.7128
32 | 2677128.9723 | 1226733.7449
33 | 2677157.49 | 1226701.7304
34 | 2677137.4082 | 1226592.799
35 | 2677153.9289 | 1226542.7491
36 | 2677162.7658 | 1226515.9774
37 | 2677040.1106 | 1226911.6169
38 | 2677036.6158 | 1226909.635
39 | 2677304.2657 | 1226603.7472
40 | 2677308.3633 | 1226675.5135
41 | 2677301.6771 | 1226702.6021
42 | 2677391.5643 | 1226719.0591
43 | 2677227.0433 | 1226662.5507

## line_std_types
| c_nf_per_km | r_ohm_per_km | x_ohm_per_km | max_i_ka | type | q_mm2 | alpha | voltage_rating
NAYY 4x50 SE | 210 | 0.642 | 0.083 | 0.142 | cs | 50 | 0.00403 | LV
NAYY 4x120 SE | 264 | 0.225 | 0.08 | 0.242 | cs | 120 | 0.00403 | LV
NAYY 4x150 SE | 261 | 0.208 | 0.08 | 0.27 | cs | 150 | 0.00403 | LV
NA2XS2Y 1x95 RM/25 12/20 kV | 216 | 0.313 | 0.132 | 0.252 | cs | 95 | 0.00403 | MV
NA2XS2Y 1x185 RM/25 12/20 kV | 273 | 0.161 | 0.117 | 0.362 | cs | 185 | 0.00403 | MV
NA2XS2Y 1x240 RM/25 12/20 kV | 304 | 0.122 | 0.112 | 0.421 | cs | 240 | 0.00403 | MV
NA2XS2Y 1x95 RM/25 6/10 kV | 315 | 0.313 | 0.123 | 0.249 | cs | 95 | 0.00403 | MV
NA2XS2Y 1x185 RM/25 6/10 kV | 406 | 0.161 | 0.11 | 0.358 | cs | 185 | 0.00403 | MV
NA2XS2Y 1x240 RM/25 6/10 kV | 456 | 0.122 | 0.105 | 0.416 | cs | 240 | 0.00403 | MV
NA2XS2Y 1x150 RM/25 12/20 kV | 250 | 0.206 | 0.116 | 0.319 | cs | 150 | 0.00403 | MV
NA2XS2Y 1x120 RM/25 12/20 kV | 230 | 0.253 | 0.119 | 0.283 | cs | 120 | 0.00403 | MV
NA2XS2Y 1x70 RM/25 12/20 kV | 190 | 0.443 | 0.132 | 0.22 | cs | 70 | 0.00403 | MV
NA2XS2Y 1x150 RM/25 6/10 kV | 360 | 0.206 | 0.11 | 0.315 | cs | 150 | 0.00403 | MV
NA2XS2Y 1x120 RM/25 6/10 kV | 340 | 0.253 | 0.113 | 0.28 | cs | 120 | 0.00403 | MV
NA2XS2Y 1x70 RM/25 6/10 kV | 280 | 0.443 | 0.123 | 0.217 | cs | 70 | 0.00403 | MV
N2XS(FL)2Y 1x120 RM/35 64/110 kV | 112 | 0.153 | 0.166 | 0.366 | cs | 120 | 0.00393 | HV
N2XS(FL)2Y 1x185 RM/35 64/110 kV | 125 | 0.099 | 0.156 | 0.457 | cs | 185 | 0.00393 | HV
N2XS(FL)2Y 1x240 RM/35 64/110 kV | 135 | 0.075 | 0.149 | 0.526 | cs | 240 | 0.00393 | HV
N2XS(FL)2Y 1x300 RM/35 64/110 kV | 144 | 0.06 | 0.144 | 0.588 | cs | 300 | 0.00393 | HV
15-AL1/3-ST1A 0.4 | 11 | 1.8769 | 0.35 | 0.105 | ol | 16 | 0.00403 | LV
24-AL1/4-ST1A 0.4 | 11.25 | 1.2012 | 0.335 | 0.14 | ol | 24 | 0.00403 | LV
48-AL1/8-ST1A 0.4 | 12.2 | 0.5939 | 0.3 | 0.21 | ol | 48 | 0.00403 | LV
94-AL1/15-ST1A 0.4 | 13.2 | 0.306 | 0.29 | 0.35 | ol | 94 | 0.00403 | LV
34-AL1/6-ST1A 10.0 | 9.7 | 0.8342 | 0.36 | 0.17 | ol | 34 | 0.00403 | MV
48-AL1/8-ST1A 10.0 | 10.1 | 0.5939 | 0.35 | 0.21 | ol | 48 | 0.00403 | MV
70-AL1/11-ST1A 10.0 | 10.4 | 0.4132 | 0.339 | 0.29 | ol | 70 | 0.00403 | MV
94-AL1/15-ST1A 10.0 | 10.75 | 0.306 | 0.33 | 0.35 | ol | 94 | 0.00403 | MV
122-AL1/20-ST1A 10.0 | 11.1 | 0.2376 | 0.323 | 0.41 | ol | 122 | 0.00403 | MV
149-AL1/24-ST1A 10.0 | 11.25 | 0.194 | 0.315 | 0.47 | ol | 149 | 0.00403 | MV
34-AL1/6-ST1A 20.0 | 9.15 | 0.8342 | 0.382 | 0.17 | ol | 34 | 0.00403 | MV
48-AL1/8-ST1A 20.0 | 9.5 | 0.5939 | 0.372 | 0.21 | ol | 48 | 0.00403 | MV
70-AL1/11-ST1A 20.0 | 9.7 | 0.4132 | 0.36 | 0.29 | ol | 70 | 0.00403 | MV
94-AL1/15-ST1A 20.0 | 10 | 0.306 | 0.35 | 0.35 | ol | 94 | 0.00403 | MV
122-AL1/20-ST1A 20.0 | 10.3 | 0.2376 | 0.344 | 0.41 | ol | 122 | 0.00403 | MV
149-AL1/24-ST1A 20.0 | 10.5 | 0.194 | 0.337 | 0.47 | ol | 149 | 0.00403 | MV
184-AL1/30-ST1A 20.0 | 10.75 | 0.1571 | 0.33 | 0.535 | ol | 184 | 0.00403 | MV
243-AL1/39-ST1A 20.0 | 11 | 0.1188 | 0.32 | 0.645 | ol | 243 | 0.00403 | MV
48-AL1/8-ST1A 110.0 | 8 | 0.5939 | 0.46 | 0.21 | ol | 48 | 0.00403 | HV
70-AL1/11-ST1A 110.0 | 8.4 | 0.4132 | 0.45 | 0.29 | ol | 70 | 0.00403 | HV
94-AL1/15-ST1A 110.0 | 8.65 | 0.306 | 0.44 | 0.35 | ol | 94 | 0.00403 | HV
122-AL1/20-ST1A 110.0 | 8.5 | 0.2376 | 0.43 | 0.41 | ol | 122 | 0.00403 | HV
149-AL1/24-ST1A 110.0 | 8.75 | 0.194 | 0.41 | 0.47 | ol | 149 | 0.00403 | HV
184-AL1/30-ST1A 110.0 | 8.8 | 0.1571 | 0.4 | 0.535 | ol | 184 | 0.00403 | HV
243-AL1/39-ST1A 110.0 | 9 | 0.1188 | 0.39 | 0.645 | ol | 243 | 0.00403 | HV
305-AL1/39-ST1A 110.0 | 9.2 | 0.0949 | 0.38 | 0.74 | ol | 305 | 0.00403 | HV
490-AL1/64-ST1A 110.0 | 9.75 | 0.059 | 0.37 | 0.96 | ol | 490 | 0.00403 | HV
679-AL1/86-ST1A 110.0 | 9.95 | 0.042 | 0.36 | 1.15 | ol | 679 | 0.00403 | HV
490-AL1/64-ST1A 220.0 | 10 | 0.059 | 0.285 | 0.96 | ol | 490 | 0.00403 | HV
679-AL1/86-ST1A 220.0 | 11.7 | 0.042 | 0.275 | 1.15 | ol | 679 | 0.00403 | HV
490-AL1/64-ST1A 380.0 | 11 | 0.059 | 0.253 | 0.96 | ol | 490 | 0.00403 | HV
679-AL1/86-ST1A 380.0 | 14.6 | 0.042 | 0.25 | 1.15 | ol | 679 | 0.00403 | HV

## trafo_std_types
| i0_percent | pfe_kw | vkr_percent | sn_mva | vn_lv_kv | vn_hv_kv | vk_percent | shift_degree | vector_group | tap_side | tap_neutral | tap_min | tap_max | tap_step_degree | tap_step_percent | tap_phase_shifter
160 MVA 380/110 kV | 0.06 | 60 | 0.25 | 160 | 110 | 380 | 12.2 | 0 | Yy0 | hv | 0 | -9 | 9 | 0 | 1.5 | FALSE
100 MVA 220/110 kV | 0.06 | 55 | 0.26 | 100 | 110 | 220 | 12 | 0 | Yy0 | hv | 0 | -9 | 9 | 0 | 1.5 | FALSE
63 MVA 110/20 kV | 0.04 | 22 | 0.32 | 63 | 20 | 110 | 18 | 150 | YNd5 | hv | 0 | -9 | 9 | 0 | 1.5 | FALSE
40 MVA 110/20 kV | 0.05 | 18 | 0.34 | 40 | 20 | 110 | 16.2 | 150 | YNd5 | hv | 0 | -9 | 9 | 0 | 1.5 | FALSE
25 MVA 110/20 kV | 0.07 | 14 | 0.41 | 25 | 20 | 110 | 12 | 150 | YNd5 | hv | 0 | -9 | 9 | 0 | 1.5 | FALSE
63 MVA 110/10 kV | 0.04 | 22 | 0.32 | 63 | 10 | 110 | 18 | 150 | YNd5 | hv | 0 | -9 | 9 | 0 | 1.5 | FALSE
40 MVA 110/10 kV | 0.05 | 18 | 0.34 | 40 | 10 | 110 | 16.2 | 150 | YNd5 | hv | 0 | -9 | 9 | 0 | 1.5 | FALSE
25 MVA 110/10 kV | 0.07 | 14 | 0.41 | 25 | 10 | 110 | 12 | 150 | YNd5 | hv | 0 | -9 | 9 | 0 | 1.5 | FALSE
0.25 MVA 20/0.4 kV | 0.32 | 0.8 | 1.44 | 0.25 | 0.4 | 20 | 6 | 150 | Yzn5 | hv | 0 | -2 | 2 | 0 | 2.5 | FALSE
0.4 MVA 20/0.4 kV | 0.3375 | 1.35 | 1.425 | 0.4 | 0.4 | 20 | 6 | 150 | Dyn5 | hv | 0 | -2 | 2 | 0 | 2.5 | FALSE
0.63 MVA 20/0.4 kV | 0.2619 | 1.65 | 1.206 | 0.63 | 0.4 | 20 | 6 | 150 | Dyn5 | hv | 0 | -2 | 2 | 0 | 2.5 | FALSE
0.25 MVA 10/0.4 kV | 0.24 | 0.6 | 1.2 | 0.25 | 0.4 | 10 | 4 | 150 | Dyn5 | hv | 0 | -2 | 2 | 0 | 2.5 | FALSE
0.4 MVA 10/0.4 kV | 0.2375 | 0.95 | 1.325 | 0.4 | 0.4 | 10 | 4 | 150 | Dyn5 | hv | 0 | -2 | 2 | 0 | 2.5 | FALSE
0.63 MVA 10/0.4 kV | 0.1873 | 1.18 | 1.0794 | 0.63 | 0.4 | 10 | 4 | 150 | Dyn5 | hv | 0 | -2 | 2 | 0 | 2.5 | FALSE

## trafo3w_std_types
| sn_hv_mva | sn_mv_mva | sn_lv_mva | vn_hv_kv | vn_mv_kv | vn_lv_kv | vk_hv_percent | vk_mv_percent | vk_lv_percent | vkr_hv_percent | vkr_mv_percent | vkr_lv_percent | pfe_kw | i0_percent | shift_mv_degree | shift_lv_degree | vector_group | tap_side | tap_neutral | tap_min | tap_max | tap_step_percent
63/25/38 MVA 110/20/10 kV | 63 | 25 | 38 | 110 | 20 | 10 | 10.4 | 10.4 | 10.4 | 0.28 | 0.32 | 0.35 | 35 | 0.89 | 0 | 0 | YN0yn0yn0 | hv | 0 | -10 | 10 | 1.2
63/25/38 MVA 110/10/10 kV | 63 | 25 | 38 | 110 | 10 | 10 | 10.4 | 10.4 | 10.4 | 0.28 | 0.32 | 0.35 | 35 | 0.89 | 0 | 0 | YN0yn0yn0 | hv | 0 | -10 | 10 | 1.2

## fuse_std_types
| fuse_type | i_rated_a | t_avg | t_min | t_total | x_avg | x_min | x_total
HV 100A | HV 100A | 100 | 0 | [10.0, 3.64, 0.854, 0.281, 0.1, 0.0531, 0.022, 0.01] | [10.0, 4.267, 1.21, 0.403, 0.1, 0.058, 0.022, 0.01] | 0 | [300.0, 350.0, 450.0, 550.0, 700.0, 850.0, 1200.0, 1752.0] | [600.0, 700.0, 900.0, 1150.0, 1665.0, 2000.0, 3000.0, 4313.0]
HV 10A | HV 10A | 10 | 0 | [10.0, 1675.0, 0.344, 0.156, 0.1, 0.0417, 0.0171, 0.01] | [10.0, 1.3, 0.3, 0.155, 0.1, 0.0555, 0.023, 0.01] | 0 | [30.0, 32.0, 35.0, 37.0, 39.0, 50.0, 70.0, 88.0] | [60.0, 70.0, 80.0, 87.0, 94.0, 110.0, 150.0, 216.0]
HV 125A | HV 125A | 125 | 0 | [10.0, 1.82, 0.344, 0.1, 0.0467, 0.0269, 0.01] | [10.0, 2.478, 0.426, 0.1, 0.0427, 0.0211, 0.01] | 0 | [375.0, 500.0, 700.0, 925.0, 1200.0, 1500.0, 2341.0] | [750.0, 1000.0, 1500.0, 2200.0, 3000.0, 4000.0, 5765.0]
HV 160A | HV 160A | 160 | 0 | [10.0, 4.15, 1.03, 0.198, 0.1, 0.051, 0.0172, 0.01] | [10.0, 2.3, 0.734, 0.274, 0.1, 0.046, 0.0177, 0.01] | 0 | [480.0, 550.0, 700.0, 1000.0, 1260.0, 1600.0, 2500.0, 3227.0] | [960.0, 1300.0, 1700.0, 2200.0, 2996.0, 4000.0, 6000.0, 7946.0]
HV 16A | HV 16A | 16 | 0 | [10.0, 0.352, 0.164, 0.1, 0.0649, 0.0342, 0.01] | [10.0, 2.34, 0.722, 0.181, 0.1, 0.055, 0.0296, 0.01] | 0 | [48.0, 60.0, 65.0, 71.0, 80.0, 100.0, 162.0] | [96.0, 110.0, 125.0, 150.0, 168.0, 200.0, 250.0, 398.0]
HV 200A | HV 200A | 200 | 0 | [10.0, 4.267, 1.21, 0.403, 0.1, 0.058, 0.022, 0.01] | [10.0, 3.73, 1.654, 0.328, 0.1, 0.0531, 0.019, 0.01] | 0 | [600.0, 700.0, 900.0, 1150.0, 1665.0, 2000.0, 3000.0, 4313.0] | [1200.0, 1500.0, 1800.0, 2700.0, 3960.0, 5000.0, 7500.0, 10620.0]
HV 20A | HV 20A | 20 | 0 | [10.0, 1.3, 0.3, 0.155, 0.1, 0.0555, 0.023, 0.01] | [10.0, 1.3, 0.161, 0.1, 0.0611, 0.0399, 0.0141, 0.01] | 0 | [60.0, 70.0, 80.0, 87.0, 94.0, 110.0, 150.0, 216.0] | [120.0, 150.0, 200.0, 223.0, 260.0, 300.0, 450.0, 532.0]
HV 25A | HV 25A | 25 | 0 | [10.0, 2.512, 0.833, 0.299, 0.1, 0.0372, 0.0223, 0.01] | [10.0, 3.125, 0.597, 0.198, 0.1, 0.0378, 0.022, 0.01] | 0 | [75.0, 82.0, 90.0, 100.0, 124.0, 170.0, 200.0, 289.0] | [150.0, 170.0, 210.0, 250.0, 294.0, 400.0, 500.0, 711.0]
HV 31.5A | HV 31.5A | 31.5 | 0 | [10.0, 2.34, 0.722, 0.181, 0.1, 0.055, 0.0296, 0.01] | [10.0, 2.84, 0.368, 0.164, 0.1, 0.0621, 0.0378, 0.0195, 0.01] | 0 | [95.0, 110.0, 125.0, 150.0, 165.0, 200.0, 250.0, 390.0] | [189.0, 220.0, 300.0, 350.0, 393.0, 450.0, 530.0, 700.0, 960.0]
HV 40A | HV 40A | 40 | 0 | [10.0, 1.3, 0.161, 0.1, 0.0611, 0.0399, 0.0141, 0.01] | [10.0, 2.05, 0.369, 0.198, 0.1, 0.051, 0.0298, 0.01] | 0 | [120.0, 150.0, 200.0, 223.0, 260.0, 300.0, 450.0, 532.0] | [240.0, 300.0, 400.0, 450.0, 530.0, 650.0, 800.0, 1311.0]
HV 50A | HV 50A | 50 | 0 | [10.0, 3.215, 0.597, 0.198, 0.1, 0.0378, 0.022, 0.01] | [10.0, 3.64, 0.854, 0.281, 0.1, 0.0531, 0.022, 0.01] | 0 | [150.0, 170.0, 210.0, 250.0, 294.0, 400.0, 500.0, 711.0] | [300.0, 350.0, 450.0, 550.0, 700.0, 850.0, 1200.0, 1752.0]
HV 6.3A | HV 6.3A | 6.3 | 0 | [10.0, 1.39, 0.344, 0.168, 0.1, 0.056, 0.0263, 0.01] | [10.0, 1.711, 0.516, 0.198, 0.1, 0.0634, 0.0303, 0.01] | 0 | [19.0, 19.5, 20.4, 20.8, 22.0, 25.0, 32.0, 48.0] | [38.0, 40.0, 43.0, 48.0, 53.0, 60.0, 75.0, 118.0]
HV 63A | HV 63A | 63 | 0 | [10.0, 2.84, 0.368, 0.164, 0.1, 0.0621, 0.0378, 0.0195, 0.01] | [10.0, 1.82, 0.344, 0.1, 0.0467, 0.0269, 0.01] | 0 | [189.0, 220.0, 300.0, 350.0, 393.0, 450.0, 530.0, 700.0, 961.0] | [378.0, 500.0, 700.0, 934.0, 1200.0, 1500.0, 2366.0]
HV 80A | HV 80A | 80 | 0 | [10.0, 2.05, 0.369, 0.198, 0.1, 0.051, 0.0298, 0.01] | [10.0, 4.15, 1.03, 0.198, 0.1, 0.051, 0.0172, 0.01] | 0 | [240.0, 300.0, 400.0, 450.0, 530.0, 650.0, 800.0, 1311.0] | [480.0, 550.0, 700.0, 1000.0, 1260.0, 1600.0, 2500.0, 3227.0]
Siemens NH-1-100 | Siemens NH-1-100 | 100 | [5400.0, 2000.0, 400.0, 20.0, 1.0, 0.2, 0.012, 0.004] | 0 | 0 | [150.0, 190.0, 250.0, 430.0, 900.0, 1250.0, 2700.0, 3600.0] | 0 | 0
Siemens NH-1-125 | Siemens NH-1-125 | 125 | [4800.0, 120.0, 7.0, 0.1, 0.004] | 0 | 0 | [180.0, 400.0, 740.0, 2000.0, 4250.0] | 0 | 0
Siemens NH-1-16 | Siemens NH-1-16 | 16 | [4000.0, 400.0, 2.0, 0.1, 0.04, 0.01] | 0 | 0 | [26.0, 35.0, 75.0, 150.0, 200.0, 300.0] | 0 | 0
Siemens NH-1-160 | Siemens NH-1-160 | 160 | [4800.0, 120.0, 7.0, 0.1, 0.004] | 0 | 0 | [210.0, 500.0, 900.0, 2300.0, 5000.0] | 0 | 0
Siemens NH-1-25 | Siemens NH-1-25 | 25 | [4000.0, 1000.0, 10.0, 0.2, 0.02, 0.01] | 0 | 0 | [40.0, 50.0, 100.0, 210.0, 400.0, 500.0] | 0 | 0
Siemens NH-1-50 | Siemens NH-1-50 | 50 | [4000.0, 40.0, 4.0, 1.0, 0.02, 0.01] | 0 | 0 | [86.0, 200.0, 300.0, 400.0, 1000.0, 1280.0] | 0 | 0
Siemens NH-1-63 | Siemens NH-1-63 | 63 | [4000.0, 100.0, 10.0, 2.0, 0.04, 0.01] | 0 | 0 | [100.0, 200.0, 300.0, 400.0, 1000.0, 1500.0] | 0 | 0
Siemens NH-1-80 | Siemens NH-1-80 | 80 | [4800.0, 120.0, 7.0, 0.1, 0.01] | 0 | 0 | [150.58, 250.0, 450.0, 1150.0, 2470.0] | 0 | 0
Siemens NH-2-1000 | Siemens NH-2-1000 | 1000 | [4800.0, 120.0, 7.0, 0.1, 0.004] | 0 | 0 | [1900.0, 3500.0, 8400.0, 24000.0, 52000.0] | 0 | 0
Siemens NH-2-200 | Siemens NH-2-200 | 200 | [4800.0, 120.0, 7.0, 0.1, 0.004] | 0 | 0 | [280.0, 650.0, 1200.0, 3000.0, 7000.0] | 0 | 0
Siemens NH-2-224 | Siemens NH-2-224 | 224 | [4800.0, 120.0, 7.0, 0.2, 0.04, 0.004] | 0 | 0 | [400.0, 750.0, 1453.0, 3025.0, 4315.0, 7600.0] | 0 | 0
Siemens NH-2-250 | Siemens NH-2-250 | 250 | [4800.0, 120.0, 7.0, 0.1, 0.004] | 0 | 0 | [450.0, 800.0, 1650.0, 4000.0, 8500.0] | 0 | 0
Siemens NH-2-315 | Siemens NH-2-315 | 315 | [4800.0, 120.0, 7.0, 0.1, 0.004] | 0 | 0 | [550.0, 920.0, 1900.0, 5000.0, 11000.0] | 0 | 0
Siemens NH-2-355 | Siemens NH-2-355 | 355 | [4800.0, 120.0, 6.0, 0.1, 0.004] | 0 | 0 | [650.0, 1116.27, 2350.0, 5840.0, 12790.0] | 0 | 0
Siemens NH-2-400 | Siemens NH-2-400 | 400 | [4800.0, 120.0, 7.0, 0.1, 0.004] | 0 | 0 | [720.0, 1350.0, 2800.0, 6500.0, 15000.0] | 0 | 0
Siemens NH-2-425 | Siemens NH-2-425 | 425 | [4800.0, 120.0, 7.0, 0.1, 0.004] | 0 | 0 | [850.0, 1500.0, 3050.0, 7500.0, 16500.0] | 0 | 0
Siemens NH-2-630 | Siemens NH-2-630 | 630 | [4800.0, 120.0, 7.0, 0.1, 0.004] | 0 | 0 | [1200.0, 2000.0, 4800.0, 12000.0, 26000.0] | 0 | 0

## res_bus
| vm_pu | va_degree | p_mw | q_mvar
0 | 0.9764 | -0.45378 | 0.0081282 | 0.0020371
1 | 0.97531 | -0.47513 | 0 | 0
2 | 0.97714 | -0.4393 | 0 | 0
3 | 0.97273 | -0.52597 | 0 | 0
4 | 0.97986 | -0.38625 | 0 | 0
5 | 0.97181 | -0.54408 | 0.005573 | 0.0013967
6 | 0.98118 | -0.36057 | 0.0039599 | 0.00099244
7 | 0.97032 | -0.57373 | 0 | 0
8 | 0.97071 | -0.56588 | 0 | 0
9 | 0.97026 | -0.57487 | 0.00014995 | 3.7582e-05
10 | 0.97038 | -0.57233 | 0.021628 | 0.0054204
11 | 0.97135 | -0.55315 | 0 | 0
12 | 1 | 0 | -0.47022 | -0.11963
13 | 0.9968 | -0.061589 | 0.062387 | 0.015636
14 | 0.99445 | -0.10551 | 0 | 0
15 | 0.99224 | -0.14775 | 0 | 0
16 | 0.9889 | -0.21166 | 0.033691 | 0.0084437
17 | 0.9937 | -0.11989 | 0.072717 | 0.018225
18 | 0.99639 | -0.069484 | 0 | 0
19 | 0.99594 | -0.078122 | 0.024733 | 0.0061987
20 | 0.97892 | -0.4056 | 0 | 0
21 | 0.97876 | -0.40872 | 0.016821 | 0.0042157
22 | 0.97899 | -0.40407 | 0.025439 | 0.0063757
23 | 0.97401 | -0.50076 | 0 | 0
24 | 0.97132 | -0.55375 | 0 | 0
25 | 0.97581 | -0.4654 | 0.0096337 | 0.0024144
26 | 0.97112 | -0.55768 | 0.020151 | 0.0050502
27 | 0.97049 | -0.57034 | 0 | 0
28 | 0.97031 | -0.57374 | 0.015228 | 0.0038164
29 | 0.98154 | -0.35349 | 0.0069781 | 0.0017489
30 | 0.97025 | -0.57504 | 0.00028434 | 7.1261e-05
31 | 0.98887 | -0.21342 | 0.016472 | 0.0041283
32 | 0.98958 | -0.19949 | 0.086547 | 0.021691
33 | 0.99364 | -0.12109 | 0 | 0
34 | 0.98618 | -0.2638 | 0.0053668 | 0.001345
35 | 0.98362 | -0.3132 | 0.0030309 | 0.00075962
36 | 0.98233 | -0.33818 | 0.0018998 | 0.00047614
37 | 0.97024 | -0.57521 | 0.00027652 | 6.9302e-05
38 | 0.97025 | -0.57519 | 0.00021722 | 5.4441e-05
39 | 0.97976 | -0.38906 | 0.0026691 | 0.00066893
40 | 0.9829 | -0.3276 | 0.018871 | 0.0047295
41 | 0.98455 | -0.29548 | 0 | 0
42 | 0.98069 | -0.37026 | 0 | 0
43 | 0.99998 | 149.9956 | 0 | 0

## res_line
| p_from_mw | q_from_mvar | p_to_mw | q_to_mvar | pl_mw | ql_mvar | i_from_ka | i_to_ka | i_ka | vm_from_pu | va_from_degree | vm_to_pu | va_to_degree | loading_percent
0 | 0.028281 | 0.0071373 | -0.028252 | -0.0071194 | 2.889e-05 | 1.7972e-05 | 0.043117 | 0.043118 | 0.043118 | 0.9764 | -0.45378 | 0.97531 | -0.47513 | 11.8455
1 | -0.036409 | -0.0091744 | 0.036434 | 0.0091903 | 2.5221e-05 | 1.5868e-05 | 0.055505 | 0.055504 | 0.055505 | 0.9764 | -0.45378 | 0.97714 | -0.4393 | 15.2485
2 | 0.028252 | 0.0071194 | -0.028183 | -0.0070767 | 6.854e-05 | 4.2642e-05 | 0.043118 | 0.043118 | 0.043118 | 0.97531 | -0.47513 | 0.97273 | -0.52597 | 11.8456
3 | -0.036434 | -0.0091903 | 0.036527 | 0.0092487 | 9.2797e-05 | 5.8381e-05 | 0.055504 | 0.055504 | 0.055504 | 0.97714 | -0.4393 | 0.97986 | -0.38625 | 15.2485
4 | 0.028183 | 0.0070767 | -0.028159 | -0.0070616 | 2.4325e-05 | 1.5135e-05 | 0.043118 | 0.043118 | 0.043118 | 0.97273 | -0.52597 | 0.97181 | -0.54408 | 11.8457
5 | -0.036527 | -0.0092487 | 0.036572 | 0.0092771 | 4.5105e-05 | 2.8375e-05 | 0.055504 | 0.055504 | 0.055504 | 0.97986 | -0.38625 | 0.98118 | -0.36057 | 15.2484
6 | 0.022586 | 0.0056649 | -0.022576 | -0.0056589 | 9.7569e-06 | 5.975e-06 | 0.034585 | 0.034585 | 0.034585 | 0.97181 | -0.54408 | 0.97135 | -0.55315 | 9.5014
7 | -0.040532 | -0.01027 | 0.040546 | 0.010278 | 1.3783e-05 | 8.6986e-06 | 0.061509 | 0.061509 | 0.061509 | 0.98118 | -0.36057 | 0.98154 | -0.35349 | 16.8982
8 | -0.00092809 | -0.00023141 | 0.00092843 | 0.00022604 | 3.4281e-07 | -5.3684e-06 | 0.0014228 | 0.0014208 | 0.0014228 | 0.97032 | -0.57373 | 0.97071 | -0.56588 | 0.39089
9 | 0.00092809 | 0.00023141 | -0.00092804 | -0.00023219 | 5.0204e-08 | -7.845e-07 | 0.0014228 | 0.0014231 | 0.0014231 | 0.97032 | -0.57373 | 0.97026 | -0.57487 | 0.39097
10 | 0.021634 | 0.0054245 | -0.021628 | -0.0054204 | 6.6504e-06 | 4.057e-06 | 0.033164 | 0.033165 | 0.033165 | 0.97071 | -0.56588 | 0.97038 | -0.57233 | 9.1111
11 | -0.022563 | -0.0056505 | 0.022576 | 0.0056589 | 1.3684e-05 | 8.3803e-06 | 0.034585 | 0.034585 | 0.034585 | 0.97071 | -0.56588 | 0.97135 | -0.55315 | 9.5014
12 | 0.00077809 | 0.00019461 | -0.00077808 | -0.00019475 | 6.4661e-09 | -1.4545e-07 | 0.0011931 | 0.0011932 | 0.0011932 | 0.97026 | -0.57487 | 0.97025 | -0.57504 | 0.3278
13 | 0.087396 | 0.02201 | -0.08714 | -0.021846 | 0.00025655 | 0.00016367 | 0.13008 | 0.13008 | 0.13008 | 1 | 0 | 0.9968 | -0.061589 | 35.7375
14 | 0.38117 | 0.097619 | -0.37924 | -0.096381 | 0.0019376 | 0.0012382 | 0.56793 | 0.56793 | 0.56793 | 1 | 0 | 0.99445 | -0.10551 | 52.0085
15 | 0.024753 | 0.0062107 | -0.024743 | -0.006205 | 9.3144e-06 | 5.7242e-06 | 0.036953 | 0.036953 | 0.036953 | 0.9968 | -0.061589 | 0.99639 | -0.069484 | 10.1521
16 | 0.21725 | 0.055229 | -0.2171 | -0.055134 | 0.00015032 | 9.5762e-05 | 0.32536 | 0.32536 | 0.32536 | 0.99445 | -0.10551 | 0.9937 | -0.11989 | 29.7948
17 | 0.16198 | 0.041152 | -0.16186 | -0.041075 | 0.00012141 | 7.7057e-05 | 0.24257 | 0.24257 | 0.24257 | 0.99445 | -0.10551 | 0.99364 | -0.12109 | 22.2137
18 | 0.14419 | 0.036786 | -0.14375 | -0.036503 | 0.0004436 | 0.0002826 | 0.21647 | 0.21647 | 0.21647 | 0.99224 | -0.14775 | 0.9889 | -0.21166 | 29.7351
19 | -0.14419 | -0.036786 | 0.14439 | 0.036909 | 0.00019433 | 0.00012309 | 0.21647 | 0.21647 | 0.21647 | 0.99224 | -0.14775 | 0.9937 | -0.11989 | 19.8234
20 | 0.11006 | 0.02806 | -0.10962 | -0.027778 | 0.00044336 | 0.00028155 | 0.16578 | 0.16578 | 0.16578 | 0.9889 | -0.21166 | 0.98455 | -0.29548 | 22.7717
21 | 0.024743 | 0.006205 | -0.024733 | -0.0061987 | 1.0182e-05 | 6.2577e-06 | 0.036953 | 0.036954 | 0.036954 | 0.99639 | -0.069484 | 0.99594 | -0.078122 | 10.1521
22 | 0.016823 | 0.0042172 | -0.016821 | -0.0042157 | 2.501e-06 | 1.4724e-06 | 0.025573 | 0.025573 | 0.025573 | 0.97892 | -0.4056 | 0.97876 | -0.40872 | 7.0255
23 | -0.016823 | -0.0042172 | 0.016825 | 0.0042179 | 1.2197e-06 | 7.1809e-07 | 0.025573 | 0.025573 | 0.025573 | 0.97892 | -0.4056 | 0.97899 | -0.40407 | 7.0255
24 | -0.042264 | -0.010594 | 0.042294 | 0.010613 | 3.0246e-05 | 1.9112e-05 | 0.064239 | 0.064239 | 0.064239 | 0.97899 | -0.40407 | 0.97976 | -0.38906 | 17.6482
25 | 0.035486 | 0.0089339 | -0.035397 | -0.0088776 | 8.9643e-05 | 5.6363e-05 | 0.054228 | 0.054228 | 0.054228 | 0.97401 | -0.50076 | 0.97132 | -0.55375 | 14.8978
26 | -0.035486 | -0.0089339 | 0.035546 | 0.0089717 | 6.0097e-05 | 3.7783e-05 | 0.054228 | 0.054228 | 0.054228 | 0.97401 | -0.50076 | 0.97581 | -0.4654 | 14.8977
27 | 0.035397 | 0.0088776 | -0.03539 | -0.0088734 | 6.6279e-06 | 4.1675e-06 | 0.054228 | 0.054228 | 0.054228 | 0.97132 | -0.55375 | 0.97112 | -0.55768 | 14.8978
28 | -0.04518 | -0.011386 | 0.045387 | 0.011517 | 0.00020666 | 0.0001308 | 0.068918 | 0.068917 | 0.068918 | 0.97581 | -0.4654 | 0.98069 | -0.37026 | 18.9335
29 | 0.015239 | 0.0038232 | -0.01523 | -0.0038179 | 9.1912e-06 | 5.3267e-06 | 0.023352 | 0.023352 | 0.023352 | 0.97112 | -0.55768 | 0.97049 | -0.57034 | 6.4155
30 | 0.01523 | 0.0038179 | -0.015228 | -0.0038164 | 2.4665e-06 | 1.4295e-06 | 0.023352 | 0.023352 | 0.023352 | 0.97049 | -0.57034 | 0.97031 | -0.57374 | 6.4155
31 | -0.047524 | -0.012027 | 0.047559 | 0.012049 | 3.495e-05 | 2.2141e-05 | 0.072088 | 0.072088 | 0.072088 | 0.98154 | -0.35349 | 0.98233 | -0.33818 | 19.8044
32 | 0.00049375 | 0.00012349 | -0.00049374 | -0.00012369 | 3.5378e-09 | -2.0097e-07 | 0.00075714 | 0.00075721 | 0.00075721 | 0.97025 | -0.57504 | 0.97025 | -0.57519 | 0.20802
33 | -0.016472 | -0.0041283 | 0.016483 | 0.0041347 | 1.0935e-05 | 6.3891e-06 | 0.024787 | 0.024787 | 0.024787 | 0.98887 | -0.21342 | 0.98958 | -0.19949 | 6.8096
34 | -0.10303 | -0.025826 | 0.10342 | 0.026072 | 0.00038643 | 0.00024676 | 0.15493 | 0.15493 | 0.15493 | 0.98958 | -0.19949 | 0.99364 | -0.12109 | 42.5622
35 | 0.058443 | 0.015002 | -0.058041 | -0.014747 | 0.00040178 | 0.00025534 | 0.087648 | 0.087648 | 0.087648 | 0.99364 | -0.12109 | 0.98618 | -0.2638 | 24.0792
36 | 0.052674 | 0.013402 | -0.052549 | -0.013323 | 0.00012508 | 7.9379e-05 | 0.07955 | 0.079551 | 0.079551 | 0.98618 | -0.2638 | 0.98362 | -0.3132 | 21.8546
37 | 0.049518 | 0.012563 | -0.049459 | -0.012525 | 5.9414e-05 | 3.7668e-05 | 0.074966 | 0.074966 | 0.074966 | 0.98362 | -0.3132 | 0.98233 | -0.33818 | 20.595
38 | -0.00027652 | -6.9302e-05 | 0.00027652 | 6.9253e-05 | 2.7093e-10 | -4.9446e-08 | 0.00042408 | 0.00042407 | 0.00042408 | 0.97024 | -0.57521 | 0.97025 | -0.57519 | 0.11651
39 | -0.044963 | -0.011282 | 0.045096 | 0.011365 | 0.00013219 | 8.3649e-05 | 0.068293 | 0.068293 | 0.068293 | 0.97976 | -0.38906 | 0.9829 | -0.3276 | 18.7618
40 | -0.063966 | -0.016095 | 0.064065 | 0.016157 | 9.8346e-05 | 6.2587e-05 | 0.096861 | 0.096861 | 0.096861 | 0.9829 | -0.3276 | 0.98455 | -0.29548 | 26.6103
41 | 0.045551 | 0.011621 | -0.045387 | -0.011517 | 0.00016389 | 0.00010373 | 0.068917 | 0.068917 | 0.068917 | 0.98455 | -0.29548 | 0.98069 | -0.37026 | 18.9333

## res_trafo
| p_hv_mw | q_hv_mvar | p_lv_mw | q_lv_mvar | pl_mw | ql_mvar | i_hv_ka | i_lv_ka | vm_hv_pu | va_hv_degree | vm_lv_pu | va_lv_degree | loading_percent
0 | -1.2729e-15 | -1.3162e-15 | 0.00165 | 1.2699e-07 | 0.00165 | 1.2699e-07 | 5.2857e-17 | 0.0023815 | 0.99998 | 149.9956 | 1 | 0 | 0.2619

## res_ext_grid
| p_mw | q_mvar
0 | 0.47022 | 0.11963

## res_load
| p_mw | q_mvar
0 | 0.0081282 | 0.0020371
1 | 0.005573 | 0.0013967
2 | 0.0039599 | 0.00099244
3 | 0.00014995 | 3.7582e-05
4 | 0.021628 | 0.0054204
5 | 0.062387 | 0.015636
6 | 0.033691 | 0.0084437
7 | 0.072717 | 0.018225
8 | 0.024733 | 0.0061987
9 | 0.016821 | 0.0042157
10 | 0.025439 | 0.0063757
11 | 0.0096337 | 0.0024144
12 | 0.020151 | 0.0050502
13 | 0.015228 | 0.0038164
14 | 0.0069781 | 0.0017489
15 | 0.00028434 | 7.1261e-05
16 | 0.016472 | 0.0041283
17 | 0.086547 | 0.021691
18 | 0.0053668 | 0.001345
19 | 0.0030309 | 0.00075962
20 | 0.0018998 | 0.00047614
21 | 0.00027652 | 6.9302e-05
22 | 0.00021722 | 5.4441e-05
23 | 0.0026691 | 0.00066893
24 | 0.018871 | 0.0047295

## dtypes
| element | column | dtype
0 | bus | name | object
1 | bus | vn_kv | float64
2 | bus | type | object
3 | bus | zone | object
4 | bus | in_service | bool
5 | load | name | object
6 | load | bus | uint32
7 | load | p_mw | float64
8 | load | q_mvar | float64
9 | load | const_z_percent | float64
10 | load | const_i_percent | float64
11 | load | sn_mva | float64
12 | load | scaling | float64
13 | load | in_service | bool
14 | load | type | object
15 | ext_grid | name | object
16 | ext_grid | bus | uint32
17 | ext_grid | vm_pu | float64
18 | ext_grid | va_degree | float64
19 | ext_grid | slack_weight | float64
20 | ext_grid | in_service | bool
21 | line | name | object
22 | line | std_type | object
23 | line | from_bus | uint32
24 | line | to_bus | uint32
25 | line | length_km | float64
26 | line | r_ohm_per_km | float64
27 | line | x_ohm_per_km | float64
28 | line | c_nf_per_km | float64
29 | line | g_us_per_km | float64
30 | line | max_i_ka | float64
31 | line | df | float64
32 | line | parallel | uint32
33 | line | type | object
34 | line | in_service | bool
35 | trafo | name | object
36 | trafo | std_type | object
37 | trafo | hv_bus | uint32
38 | trafo | lv_bus | uint32
39 | trafo | sn_mva | float64
40 | trafo | vn_hv_kv | float64
41 | trafo | vn_lv_kv | float64
42 | trafo | vk_percent | float64
43 | trafo | vkr_percent | float64
44 | trafo | pfe_kw | float64
45 | trafo | i0_percent | float64
46 | trafo | shift_degree | float64
47 | trafo | tap_side | object
48 | trafo | tap_neutral | int32
49 | trafo | tap_min | int32
50 | trafo | tap_max | int32
51 | trafo | tap_step_percent | float64
52 | trafo | tap_step_degree | float64
53 | trafo | tap_pos | int32
54 | trafo | tap_phase_shifter | bool
55 | trafo | parallel | uint32
56 | trafo | df | float64
57 | trafo | in_service | bool
58 | line_geodata | coords | object
59 | bus_geodata | x | float64
60 | bus_geodata | y | float64
61 | bus_geodata | coords | object
62 | res_bus | vm_pu | float64
63 | res_bus | va_degree | float64
64 | res_bus | p_mw | float64
65 | res_bus | q_mvar | float64
66 | res_line | p_from_mw | float64
67 | res_line | q_from_mvar | float64
68 | res_line | p_to_mw | float64
69 | res_line | q_to_mvar | float64
70 | res_line | pl_mw | float64
71 | res_line | ql_mvar | float64
72 | res_line | i_from_ka | float64
73 | res_line | i_to_ka | float64
74 | res_line | i_ka | float64
75 | res_line | vm_from_pu | float64
76 | res_line | va_from_degree | float64
77 | res_line | vm_to_pu | float64
78 | res_line | va_to_degree | float64
79 | res_line | loading_percent | float64
80 | res_trafo | p_hv_mw | float64
81 | res_trafo | q_hv_mvar | float64
82 | res_trafo | p_lv_mw | float64
83 | res_trafo | q_lv_mvar | float64
84 | res_trafo | pl_mw | float64
85 | res_trafo | ql_mvar | float64
86 | res_trafo | i_hv_ka | float64
87 | res_trafo | i_lv_ka | float64
88 | res_trafo | vm_hv_pu | float64
89 | res_trafo | va_hv_degree | float64
90 | res_trafo | vm_lv_pu | float64
91 | res_trafo | va_lv_degree | float64
92 | res_trafo | loading_percent | float64
93 | res_ext_grid | p_mw | float64
94 | res_ext_grid | q_mvar | float64
95 | res_load | p_mw | float64
96 | res_load | q_mvar | float64

## parameters
| version | format_version | converged | OPF_converged | name | f_hz | sn_mva
0 | 2.14.6 | 2.14.0 | TRUE | FALSE |  | 50 | 1