## bus
| name | vn_kv | type | zone | in_service
0 | bus_LV_1702-27_0_5_node_0 | 0.4 | n |  | TRUE
1 | bus_LV_1702-27_0_5_node_1 | 0.4 | n |  | TRUE
2 | bus_LV_1702-27_0_5_node_2 | 0.4 | n |  | TRUE
3 | bus_LV_1702-27_0_5_node_3 | 0.4 | n |  | TRUE
4 | bus_LV_1702-27_0_5_node_4 | 0.4 | n |  | TRUE
5 | bus_LV_1702-27_0_5_node_5 | 0.4 | n |  | TRUE
6 | bus_LV_1702-27_0_5_node_6 | 0.4 | n |  | TRUE
7 | bus_LV_1702-27_0_5_node_10 | 0.4 | n |  | TRUE
8 | bus_LV_1702-27_0_5_node_7 | 0.4 | n |  | TRUE
9 | bus_LV_1702-27_0_5_node_19 | 0.4 | n |  | TRUE
10 | bus_LV_1702-27_0_5_node_20 | 0.4 | n |  | TRUE
11 | bus_LV_1702-27_0_5_node_8 | 0.4 | n |  | TRUE
12 | bus_LV_1702-27_0_5_node_21 | 0.4 | n |  | TRUE
13 | bus_LV_1702-27_0_5_node_22 | 0.4 | n |  | TRUE
14 | bus_LV_1702-27_0_5_node_9 | 0.4 | n |  | TRUE
15 | bus_LV_1702-27_0_5_node_11 | 0.4 | n |  | TRUE
16 | bus_LV_1702-27_0_5_node_65 | 0.4 | n |  | TRUE
17 | bus_LV_1702-27_0_5_node_66 | 0.4 | n |  | TRUE
18 | bus_LV_1702-27_0_5_node_62 | 0.4 | n |  | TRUE
19 | bus_LV_1702-27_0_5_node_68 | 0.4 | n |  | TRUE
20 | bus_LV_1702-27_0_5_node_69 | 0.4 | n |  | TRUE
21 | bus_LV_1702-27_0_5_node_12 | 0.4 | n |  | TRUE
22 | bus_LV_1702-27_0_5_node_13 | 0.4 | n |  | TRUE
23 | bus_LV_1702-27_0_5_node_14 | 0.4 | n |  | TRUE
24 | bus_LV_1702-27_0_5_node_15 | 0.4 | n |  | TRUE
25 | bus_LV_1702-27_0_5_node_16 | 0.4 | n |  | TRUE
26 | bus_LV_1702-27_0_5_node_17 | 0.4 | n |  | TRUE
27 | bus_LV_1702-27_0_5_node_18 | 0.4 | n |  | TRUE
28 | bus_LV_1702-27_0_5_node_27 | 0.4 | n |  | TRUE
29 | bus_LV_1702-27_0_5_node_25 | 0.4 | n |  | TRUE
30 | bus_LV_1702-27_0_5_node_23 | 0.4 | n |  | TRUE
31 | bus_LV_1702-27_0_5_node_26 | 0.4 | n |  | TRUE
32 | bus_LV_1702-27_0_5_node_24 | 0.4 | n |  | TRUE
33 | bus_LV_1702-27_0_5_node_70 | 0.4 | n |  | TRUE
34 | bus_LV_1702-27_0_5_node_71 | 0.4 | n |  | TRUE
35 | bus_LV_1702-27_0_5_node_31 | 0.4 | n |  | TRUE
36 | bus_LV_1702-27_0_5_node_32 | 0.4 | n |  | TRUE
37 | bus_LV_1702-27_0_5_node_33 | 0.4 | n |  | TRUE
38 | bus_LV_1702-27_0_5_node_34 | 0.4 | n |  | TRUE
39 | bus_LV_1702-27_0_5_node_35 | 0.4 | n |  | TRUE
40 | bus_LV_1702-27_0_5_node_36 | 0.4 | n |  | TRUE
41 | bus_LV_1702-27_0_5_node_37 | 0.4 | n |  | TRUE
42 | bus_LV_1702-27_0_5_node_38 | 0.4 | n |  | TRUE
43 | bus_LV_1702-27_0_5_node_39 | 0.4 | n |  | TRUE
44 | bus_LV_1702-27_0_5_node_126 | 0.4 | n |  | TRUE
45 | bus_LV_1702-27_0_5_node_124 | 0.4 | n |  | TRUE
46 | bus_LV_1702-27_0_5_node_40 | 0.4 | n |  | TRUE
47 | bus_LV_1702-27_0_5_node_41 | 0.4 | n |  | TRUE
48 | bus_LV_1702-27_0_5_node_127 | 0.4 | n |  | TRUE
49 | bus_LV_1702-27_0_5_node_123 | 0.4 | n |  | TRUE
50 | bus_LV_1702-27_0_5_node_59 | 0.4 | n |  | TRUE
51 | bus_LV_1702-27_0_5_node_46 | 0.4 | n |  | TRUE
52 | bus_LV_1702-27_0_5_node_48 | 0.4 | n |  | TRUE
53 | bus_LV_1702-27_0_5_node_44 | 0.4 | n |  | TRUE
54 | bus_LV_1702-27_0_5_node_43 | 0.4 | n |  | TRUE
55 | bus_LV_1702-27_0_5_node_81 | 0.4 | n |  | TRUE
56 | bus_LV_1702-27_0_5_node_79 | 0.4 | n |  | TRUE
57 | bus_LV_1702-27_0_5_node_45 | 0.4 | n |  | TRUE
58 | bus_LV_1702-27_0_5_node_47 | 0.4 | n |  | TRUE
59 | bus_LV_1702-27_0_5_node_49 | 0.4 | n |  | TRUE
60 | bus_LV_1702-27_0_5_node_50 | 0.4 | n |  | TRUE
61 | bus_LV_1702-27_0_5_node_51 | 0.4 | n |  | TRUE
62 | bus_LV_1702-27_0_5_node_52 | 0.4 | n |  | TRUE
63 | bus_LV_1702-27_0_5_node_53 | 0.4 | n |  | TRUE
64 | bus_LV_1702-27_0_5_node_54 | 0.4 | n |  | TRUE
65 | bus_LV_1702-27_0_5_node_55 | 0.4 | n |  | TRUE
66 | bus_LV_1702-27_0_5_node_56 | 0.4 | n |  | TRUE
67 | bus_LV_1702-27_0_5_node_57 | 0.4 | n |  | TRUE
68 | bus_LV_1702-27_0_5_node_58 | 0.4 | n |  | TRUE
69 | bus_LV_1702-27_0_5_node_60 | 0.4 | n |  | TRUE
70 | bus_LV_1702-27_0_5_node_61 | 0.4 | n |  | TRUE
71 | bus_LV_1702-27_0_5_node_64 | 0.4 | n |  | TRUE
72 | bus_LV_1702-27_0_5_node_67 | 0.4 | n |  | TRUE
73 | bus_LV_1702-27_0_5_node_88 | 0.4 | n |  | TRUE
74 | bus_LV_1702-27_0_5_node_87 | 0.4 | n |  | TRUE
75 | bus_LV_1702-27_0_5_node_113 | 0.4 | n |  | TRUE
76 | bus_LV_1702-27_0_5_node_101 | 0.4 | n |  | TRUE
77 | bus_LV_1702-27_0_5_node_89 | 0.4 | n |  | TRUE
78 | bus_LV_1702-27_0_5_node_90 | 0.4 | n |  | TRUE
79 | bus_LV_1702-27_0_5_node_77 | 0.4 | n |  | TRUE
80 | bus_LV_1702-27_0_5_node_114 | 0.4 | n |  | TRUE
81 | bus_LV_1702-27_0_5_node_112 | 0.4 | n |  | TRUE
82 | bus_LV_1702-27_0_5_node_72 | 0.4 | n |  | TRUE
83 | bus_LV_1702-27_0_5_node_73 | 0.4 | n |  | TRUE
84 | bus_LV_1702-27_0_5_node_74 | 0.4 | n |  | TRUE
85 | bus_LV_1702-27_0_5_node_75 | 0.4 | n |  | TRUE
86 | bus_LV_1702-27_0_5_node_76 | 0.4 | n |  | TRUE
87 | bus_LV_1702-27_0_5_node_78 | 0.4 | n |  | TRUE
88 | bus_LV_1702-27_0_5_node_80 | 0.4 | n |  | TRUE
89 | bus_LV_1702-27_0_5_node_82 | 0.4 | n |  | TRUE
90 | bus_LV_1702-27_0_5_node_83 | 0.4 | n |  | TRUE
91 | bus_LV_1702-27_0_5_node_84 | 0.4 | n |  | TRUE
92 | bus_LV_1702-27_0_5_node_85 | 0.4 | n |  | TRUE
93 | bus_LV_1702-27_0_5_node_86 | 0.4 | n |  | TRUE
94 | bus_LV_1702-27_0_5_node_97 | 0.4 | n |  | TRUE
95 | bus_LV_1702-27_0_5_node_98 | 0.4 | n |  | TRUE
96 | bus_LV_1702-27_0_5_node_102 | 0.4 | n |  | TRUE
97 | bus_LV_1702-27_0_5_node_95 | 0.4 | n |  | TRUE
98 | bus_LV_1702-27_0_5_node_100 | 0.4 | n |  | TRUE
99 | bus_LV_1702-27_0_5_node_99 | 0.4 | n |  | TRUE
100 | bus_LV_1702-27_0_5_node_91 | 0.4 | n |  | TRUE
101 | bus_LV_1702-27_0_5_node_92 | 0.4 | n |  | TRUE
102 | bus_LV_1702-27_0_5_node_93 | 0.4 | n |  | TRUE
103 | bus_LV_1702-27_0_5_node_94 | 0.4 | n |  | TRUE
104 | bus_LV_1702-27_0_5_node_96 | 0.4 | n |  | TRUE
105 | bus_LV_1702-27_0_5_node_103 | 0.4 | n |  | TRUE
106 | bus_LV_1702-27_0_5_node_104 | 0.4 | n |  | TRUE
107 | bus_LV_1702-27_0_5_node_118 | 0.4 | n |  | TRUE
108 | bus_LV_1702-27_0_5_node_119 | 0.4 | n |  | TRUE
109 | bus_LV_1702-27_0_5_node_117 | 0.4 | n |  | TRUE
110 | bus_LV_1702-27_0_5_node_125 | 0.4 | n |  | TRUE
111 | bus_LV_1702-27_0_5_node_105 | 0.4 | n |  | TRUE
112 | bus_LV_1702-27_0_5_node_106 | 0.4 | n |  | TRUE
113 | bus_LV_1702-27_0_5_node_107 | 0.4 | n |  | TRUE
114 | bus_LV_1702-27_0_5_node_108 | 0.4 | n |  | TRUE
115 | bus_LV_1702-27_0_5_node_109 | 0.4 | n |  | TRUE
116 | bus_LV_1702-27_0_5_node_110 | 0.4 | n |  | TRUE
117 | bus_LV_1702-27_0_5_node_111 | 0.4 | n |  | TRUE
118 | bus_LV_1702-27_0_5_node_115 | 0.4 | n |  | TRUE
119 | bus_LV_1702-27_0_5_node_116 | 0.4 | n |  | TRUE
120 | bus_LV_1702-27_0_5_node_122 | 0.4 | n |  | TRUE
121 | bus_LV_1702-27_0_5_node_120 | 0.4 | n |  | TRUE
122 | bus_LV_1702-27_0_5_node_129 | 0.4 | n |  | TRUE
123 | bus_LV_1702-27_0_5_node_121 | 0.4 | n |  | TRUE
124 | bus_MV_498_0_node_22 | 20 | n |  | TRUE

## load
| name | bus | p_mw | q_mvar | const_z_percent | const_i_percent | sn_mva | scaling | in_service | type
0 | LV_1702-27_0_5_load_0 | 0 | 0.0016122 | 0.00040407 | 0 | 0 |  | 1 | TRUE | wye
1 | LV_1702-27_0_5_load_1 | 1 | 0.010634 | 0.0026651 | 0 | 0 |  | 1 | TRUE | wye
2 | LV_1702-27_0_5_load_3 | 3 | 0.00096626 | 0.00024217 | 0 | 0 |  | 1 | TRUE | wye
3 | LV_1702-27_0_5_load_4 | 4 | 0.00068562 | 0.00017183 | 0 | 0 |  | 1 | TRUE | wye
4 | LV_1702-27_0_5_load_10 | 7 | 0.0010468 | 0.00026235 | 0 | 0 |  | 1 | TRUE | wye
5 | LV_1702-27_0_5_load_7 | 8 | 0.0036953 | 0.00092614 | 0 | 0 |  | 1 | TRUE | wye
6 | LV_1702-27_0_5_load_19 | 9 | 0.0010498 | 0.00026311 | 0 | 0 |  | 1 | TRUE | wye
7 | LV_1702-27_0_5_load_20 | 10 | 0.00086525 | 0.00021685 | 0 | 0 |  | 1 | TRUE | wye
8 | LV_1702-27_0_5_load_8 | 11 | 0.0010026 | 0.00025128 | 0 | 0 |  | 1 | TRUE | wye
9 | LV_1702-27_0_5_load_21 | 12 | 0.0016917 | 0.00042398 | 0 | 0 |  | 1 | TRUE | wye
10 | LV_1702-27_0_5_load_9 | 14 | 0.00045137 | 0.00011313 | 0 | 0 |  | 1 | TRUE | wye
11 | LV_1702-27_0_5_load_65 | 16 | 0.022359 | 0.0056036 | 0 | 0 |  | 1 | TRUE | wye
12 | LV_1702-27_0_5_load_66 | 17 | 0.0066559 | 0.0016681 | 0 | 0 |  | 1 | TRUE | wye
13 | LV_1702-27_0_5_load_62 | 18 | 0.0038511 | 0.00096518 | 0 | 0 |  | 1 | TRUE | wye
14 | LV_1702-27_0_5_load_69 | 20 | 0.017242 | 0.0043213 | 0 | 0 |  | 1 | TRUE | wye
15 | LV_1702-27_0_5_load_12 | 21 | 0.0033357 | 0.000836 | 0 | 0 |  | 1 | TRUE | wye
16 | LV_1702-27_0_5_load_13 | 22 | 0.00073197 | 0.00018345 | 0 | 0 |  | 1 | TRUE | wye
17 | LV_1702-27_0_5_load_14 | 23 | 0.0006541 | 0.00016393 | 0 | 0 |  | 1 | TRUE | wye
18 | LV_1702-27_0_5_load_15 | 24 | 0.00073763 | 0.00018487 | 0 | 0 |  | 1 | TRUE | wye
19 | LV_1702-27_0_5_load_17 | 26 | 0.00058765 | 0.00014728 | 0 | 0 |  | 1 | TRUE | wye
20 | LV_1702-27_0_5_load_18 | 27 | 0.0027659 | 0.00069319 | 0 | 0 |  | 1 | TRUE | wye
21 | LV_1702-27_0_5_load_27 | 28 | 0.0012792 | 0.00032061 | 0 | 0 |  | 1 | TRUE | wye
22 | LV_1702-27_0_5_load_25 | 29 | 0.00057528 | 0.00014418 | 0 | 0 |  | 1 | TRUE | wye
23 | LV_1702-27_0_5_load_23 | 30 | 0.0012182 | 0.0003053 | 0 | 0 |  | 1 | TRUE | wye
24 | LV_1702-27_0_5_load_26 | 31 | 0.00048455 | 0.00012144 | 0 | 0 |  | 1 | TRUE | wye
25 | LV_1702-27_0_5_load_24 | 32 | 0.00038533 | 9.6572e-05 | 0 | 0 |  | 1 | TRUE | wye
26 | LV_1702-27_0_5_load_70 | 33 | 0.001639 | 0.00041076 | 0 | 0 |  | 1 | TRUE | wye
27 | LV_1702-27_0_5_load_71 | 34 | 0.0017309 | 0.00043381 | 0 | 0 |  | 1 | TRUE | wye
28 | LV_1702-27_0_5_load_31 | 35 | 0.0086647 | 0.0021716 | 0 | 0 |  | 1 | TRUE | wye
29 | LV_1702-27_0_5_load_32 | 36 | 0.003249 | 0.00081428 | 0 | 0 |  | 1 | TRUE | wye
30 | LV_1702-27_0_5_load_35 | 39 | 0.0042028 | 0.0010533 | 0 | 0 |  | 1 | TRUE | wye
31 | LV_1702-27_0_5_load_38 | 42 | 0.0014999 | 0.00037591 | 0 | 0 |  | 1 | TRUE | wye
32 | LV_1702-27_0_5_load_39 | 43 | 0.0015945 | 0.00039961 | 0 | 0 |  | 1 | TRUE | wye
33 | LV_1702-27_0_5_load_124 | 45 | 0.0025533 | 0.00063991 | 0 | 0 |  | 1 | TRUE | wye
34 | LV_1702-27_0_5_load_40 | 46 | 0.0020727 | 0.00051946 | 0 | 0 |  | 1 | TRUE | wye
35 | LV_1702-27_0_5_load_41 | 47 | 0.00085669 | 0.00021471 | 0 | 0 |  | 1 | TRUE | wye
36 | LV_1702-27_0_5_load_127 | 48 | 0.011632 | 0.0029153 | 0 | 0 |  | 1 | TRUE | wye
37 | LV_1702-27_0_5_load_123 | 49 | 0.0054879 | 0.0013754 | 0 | 0 |  | 1 | TRUE | wye
38 | LV_1702-27_0_5_load_59 | 50 | 0.00027276 | 6.8359e-05 | 0 | 0 |  | 1 | TRUE | wye
39 | LV_1702-27_0_5_load_48 | 52 | 0.00025864 | 6.4821e-05 | 0 | 0 |  | 1 | TRUE | wye
40 | LV_1702-27_0_5_load_44 | 53 | 0.0016606 | 0.00041618 | 0 | 0 |  | 1 | TRUE | wye
41 | LV_1702-27_0_5_load_43 | 54 | 0.025671 | 0.0064337 | 0 | 0 |  | 1 | TRUE | wye
42 | LV_1702-27_0_5_load_81 | 55 | 0.0025 | 0.00062655 | 0 | 0 |  | 1 | TRUE | wye
43 | LV_1702-27_0_5_load_79 | 56 | 0.015155 | 0.0037982 | 0 | 0 |  | 1 | TRUE | wye
44 | LV_1702-27_0_5_load_45 | 57 | 0.00045463 | 0.00011394 | 0 | 0 |  | 1 | TRUE | wye
45 | LV_1702-27_0_5_load_47 | 58 | 0.00062919 | 0.00015769 | 0 | 0 |  | 1 | TRUE | wye
46 | LV_1702-27_0_5_load_49 | 59 | 0.00072872 | 0.00018263 | 0 | 0 |  | 1 | TRUE | wye
47 | LV_1702-27_0_5_load_50 | 60 | 0.00076914 | 0.00019276 | 0 | 0 |  | 1 | TRUE | wye
48 | LV_1702-27_0_5_load_51 | 61 | 0.0024791 | 0.00062131 | 0 | 0 |  | 1 | TRUE | wye
49 | LV_1702-27_0_5_load_53 | 63 | 0.00090872 | 0.00022775 | 0 | 0 |  | 1 | TRUE | wye
50 | LV_1702-27_0_5_load_54 | 64 | 0.00020201 | 5.0629e-05 | 0 | 0 |  | 1 | TRUE | wye
51 | LV_1702-27_0_5_load_55 | 65 | 0.00068247 | 0.00017104 | 0 | 0 |  | 1 | TRUE | wye
52 | LV_1702-27_0_5_load_57 | 67 | 0.0028445 | 0.0007129 | 0 | 0 |  | 1 | TRUE | wye
53 | LV_1702-27_0_5_load_58 | 68 | 0.0014954 | 0.00037478 | 0 | 0 |  | 1 | TRUE | wye
54 | LV_1702-27_0_5_load_60 | 69 | 0.0009652 | 0.0002419 | 0 | 0 |  | 1 | TRUE | wye
55 | LV_1702-27_0_5_load_61 | 70 | 0.00034918 | 8.7512e-05 | 0 | 0 |  | 1 | TRUE | wye
56 | LV_1702-27_0_5_load_64 | 71 | 0.0031782 | 0.00079654 | 0 | 0 |  | 1 | TRUE | wye
57 | LV_1702-27_0_5_load_87 | 74 | 0.0015955 | 0.00039987 | 0 | 0 |  | 1 | TRUE | wye
58 | LV_1702-27_0_5_load_101 | 76 | 0.0019902 | 0.00049879 | 0 | 0 |  | 1 | TRUE | wye
59 | LV_1702-27_0_5_load_89 | 77 | 0.00084337 | 0.00021137 | 0 | 0 |  | 1 | TRUE | wye
60 | LV_1702-27_0_5_load_90 | 78 | 0.0023692 | 0.00059379 | 0 | 0 |  | 1 | TRUE | wye
61 | LV_1702-27_0_5_load_77 | 79 | 0.00074675 | 0.00018715 | 0 | 0 |  | 1 | TRUE | wye
62 | LV_1702-27_0_5_load_112 | 81 | 0.0024632 | 0.00061735 | 0 | 0 |  | 1 | TRUE | wye
63 | LV_1702-27_0_5_load_74 | 84 | 0.0017358 | 0.00043503 | 0 | 0 |  | 1 | TRUE | wye
64 | LV_1702-27_0_5_load_75 | 85 | 0.011245 | 0.0028183 | 0 | 0 |  | 1 | TRUE | wye
65 | LV_1702-27_0_5_load_76 | 86 | 0.0064957 | 0.001628 | 0 | 0 |  | 1 | TRUE | wye
66 | LV_1702-27_0_5_load_80 | 88 | 0.0050396 | 0.0012631 | 0 | 0 |  | 1 | TRUE | wye
67 | LV_1702-27_0_5_load_82 | 89 | 0.017733 | 0.0044443 | 0 | 0 |  | 1 | TRUE | wye
68 | LV_1702-27_0_5_load_83 | 90 | 0.017822 | 0.0044667 | 0 | 0 |  | 1 | TRUE | wye
69 | LV_1702-27_0_5_load_85 | 92 | 0.020815 | 0.0052168 | 0 | 0 |  | 1 | TRUE | wye
70 | LV_1702-27_0_5_load_86 | 93 | 0.0037462 | 0.00093888 | 0 | 0 |  | 1 | TRUE | wye
71 | LV_1702-27_0_5_load_97 | 94 | 0.0046348 | 0.0011616 | 0 | 0 |  | 1 | TRUE | wye
72 | LV_1702-27_0_5_load_98 | 95 | 0.014214 | 0.0035624 | 0 | 0 |  | 1 | TRUE | wye
73 | LV_1702-27_0_5_load_100 | 98 | 0.0015538 | 0.00038941 | 0 | 0 |  | 1 | TRUE | wye
74 | LV_1702-27_0_5_load_99 | 99 | 0.0040674 | 0.0010194 | 0 | 0 |  | 1 | TRUE | wye
75 | LV_1702-27_0_5_load_91 | 100 | 0.0043478 | 0.0010897 | 0 | 0 |  | 1 | TRUE | wye
76 | LV_1702-27_0_5_load_92 | 101 | 0.0037738 | 0.00094579 | 0 | 0 |  | 1 | TRUE | wye
77 | LV_1702-27_0_5_load_93 | 102 | 0.0042134 | 0.001056 | 0 | 0 |  | 1 | TRUE | wye
78 | LV_1702-27_0_5_load_94 | 103 | 0.0010175 | 0.00025501 | 0 | 0 |  | 1 | TRUE | wye
79 | LV_1702-27_0_5_load_96 | 104 | 0.0027105 | 0.00067931 | 0 | 0 |  | 1 | TRUE | wye
80 | LV_1702-27_0_5_load_104 | 106 | 0.020023 | 0.0050183 | 0 | 0 |  | 1 | TRUE | wye
81 | LV_1702-27_0_5_load_119 | 108 | 0.0029823 | 0.00074745 | 0 | 0 |  | 1 | TRUE | wye
82 | LV_1702-27_0_5_load_117 | 109 | 0.018973 | 0.0047551 | 0 | 0 |  | 1 | TRUE | wye
83 | LV_1702-27_0_5_load_125 | 110 | 0.0013892 | 0.00034818 | 0 | 0 |  | 1 | TRUE | wye
84 | LV_1702-27_0_5_load_105 | 111 | 0.0036985 | 0.00092694 | 0 | 0 |  | 1 | TRUE | wye
85 | LV_1702-27_0_5_load_106 | 112 | 0.004085 | 0.0010238 | 0 | 0 |  | 1 | TRUE | wye
86 | LV_1702-27_0_5_load_107 | 113 | 0.0029379 | 0.00073632 | 0 | 0 |  | 1 | TRUE | wye
87 | LV_1702-27_0_5_load_108 | 114 | 0.0095592 | 0.0023958 | 0 | 0 |  | 1 | TRUE | wye
88 | LV_1702-27_0_5_load_109 | 115 | 0.0043392 | 0.0010875 | 0 | 0 |  | 1 | TRUE | wye
89 | LV_1702-27_0_5_load_110 | 116 | 0.0086572 | 0.0021697 | 0 | 0 |  | 1 | TRUE | wye
90 | LV_1702-27_0_5_load_111 | 117 | 0.0046727 | 0.0011711 | 0 | 0 |  | 1 | TRUE | wye
91 | LV_1702-27_0_5_load_115 | 118 | 0.0051018 | 0.0012786 | 0 | 0 |  | 1 | TRUE | wye
92 | LV_1702-27_0_5_load_116 | 119 | 0.0091123 | 0.0022838 | 0 | 0 |  | 1 | TRUE | wye
93 | LV_1702-27_0_5_load_122 | 120 | 0.004178 | 0.0010471 | 0 | 0 |  | 1 | TRUE | wye
94 | LV_1702-27_0_5_load_120 | 121 | 0.0078502 | 0.0019675 | 0 | 0 |  | 1 | TRUE | wye
95 | LV_1702-27_0_5_load_129 | 122 | 0.0042099 | 0.0010551 | 0 | 0 |  | 1 | TRUE | wye
96 | LV_1702-27_0_5_load_121 | 123 | 0.0082092 | 0.0020574 | 0 | 0 |  | 1 | TRUE | wye

## ext_grid
| name | bus | vm_pu | va_degree | slack_weight | in_service
0 |  | 114 | 1 | 0 | 1 | TRUE

## line
| name | std_type | from_bus | to_bus | length_km | r_ohm_per_km | x_ohm_per_km | c_nf_per_km | g_us_per_km | max_i_ka | df | parallel | type | in_service
0 | LV_1702-27_0_5_line_0 |  | 0 | 1 | 0.0082227 | 0.125 | 0.08 | 261 | 0 | 0.364 | 1 | 1 | cs | TRUE
1 | LV_1702-27_0_5_line_1 |  | 0 | 2 | 0.051678 | 0.125 | 0.08 | 261 | 0 | 0.364 | 1 | 1 | cs | TRUE
2 | LV_1702-27_0_5_line_2 |  | 2 | 3 | 0.022804 | 0.125 | 0.08 | 261 | 0 | 0.364 | 1 | 1 | cs | TRUE
3 | LV_1702-27_0_5_line_3 |  | 2 | 4 | 0.045851 | 0.125 | 0.08 | 261 | 0 | 0.364 | 1 | 1 | cs | TRUE
4 | LV_1702-27_0_5_line_4 |  | 3 | 5 | 0.021142 | 0.125 | 0.08 | 261 | 0 | 0.364 | 1 | 1 | cs | TRUE
5 | LV_1702-27_0_5_line_5 |  | 4 | 6 | 0.027262 | 0.125 | 0.08 | 261 | 0 | 0.364 | 1 | 1 | cs | TRUE
6 | LV_1702-27_0_5_line_6 |  | 5 | 7 | 0.10093 | 0.125 | 0.08 | 261 | 0 | 0.364 | 1 | 1 | cs | TRUE
7 | LV_1702-27_0_5_line_7 |  | 5 | 8 | 0.011606 | 0.125 | 0.08 | 261 | 0 | 0.364 | 1 | 1 | cs | TRUE
8 | LV_1702-27_0_5_line_8 |  | 6 | 9 | 0.01151 | 0.125 | 0.08 | 261 | 0 | 0.364 | 1 | 1 | cs | TRUE
9 | LV_1702-27_0_5_line_9 |  | 6 | 10 | 0.04011 | 0.125 | 0.08 | 261 | 0 | 0.364 | 1 | 1 | cs | TRUE
10 | LV_1702-27_0_5_line_10 |  | 8 | 11 | 0.029448 | 0.125 | 0.08 | 261 | 0 | 0.364 | 1 | 1 | cs | TRUE
11 | LV_1702-27_0_5_line_11 |  | 9 | 12 | 0.00088977 | 0.125 | 0.08 | 261 | 0 | 0.364 | 1 | 1 | cs | TRUE
12 | LV_1702-27_0_5_line_12 |  | 10 | 13 | 0.003709 | 0.125 | 0.08 | 261 | 0 | 0.364 | 1 | 1 | cs | TRUE
13 | LV_1702-27_0_5_line_13 |  | 11 | 14 | 0.010681 | 0.125 | 0.08 | 261 | 0 | 0.364 | 1 | 1 | cs | TRUE
14 | LV_1702-27_0_5_line_14 |  | 12 | 30 | 0.039145 | 0.125 | 0.08 | 261 | 0 | 0.364 | 1 | 1 | cs | TRUE
15 | LV_1702-27_0_5_line_15 |  | 13 | 29 | 0.030544 | 0.125 | 0.08 | 261 | 0 | 0.364 | 1 | 1 | cs | TRUE
16 | LV_1702-27_0_5_line_16 |  | 13 | 31 | 0.048264 | 0.125 | 0.08 | 261 | 0 | 0.364 | 1 | 1 | cs | TRUE
17 | LV_1702-27_0_5_line_17 |  | 14 | 15 | 0.11864 | 0.125 | 0.08 | 261 | 0 | 0.364 | 1 | 1 | cs | TRUE
18 | LV_1702-27_0_5_line_18 |  | 15 | 16 | 0.050692 | 0.125 | 0.08 | 261 | 0 | 0.364 | 1 | 1 | cs | TRUE
19 | LV_1702-27_0_5_line_19 |  | 15 | 17 | 0.028687 | 0.125 | 0.08 | 261 | 0 | 0.364 | 1 | 1 | cs | TRUE
20 | LV_1702-27_0_5_line_20 |  | 15 | 18 | 0.02211 | 0.125 | 0.08 | 261 | 0 | 0.364 | 1 | 1 | cs | TRUE
21 | LV_1702-27_0_5_line_21 |  | 16 | 19 | 0.029522 | 0.125 | 0.08 | 261 | 0 | 0.364 | 1 | 1 | cs | TRUE
22 | LV_1702-27_0_5_line_22 |  | 17 | 20 | 0.037164 | 0.125 | 0.08 | 261 | 0 | 0.364 | 1 | 1 | cs | TRUE
23 | LV_1702-27_0_5_line_23 |  | 19 | 75 | 0.018555 | 0.125 | 0.08 | 261 | 0 | 0.364 | 1 | 4 | cs | TRUE
24 | LV_1702-27_0_5_line_24 |  | 19 | 76 | 0.023231 | 0.125 | 0.08 | 261 | 0 | 0.364 | 1 | 4 | cs | TRUE
25 | LV_1702-27_0_5_line_25 |  | 21 | 22 | 0.026935 | 0.125 | 0.08 | 261 | 0 | 0.364 | 1 | 1 | cs | TRUE
26 | LV_1702-27_0_5_line_26 |  | 21 | 23 | 0.049784 | 0.125 | 0.08 | 261 | 0 | 0.364 | 1 | 1 | cs | TRUE
27 | LV_1702-27_0_5_line_27 |  | 22 | 24 | 0.017719 | 0.125 | 0.08 | 261 | 0 | 0.364 | 1 | 1 | cs | TRUE
28 | LV_1702-27_0_5_line_28 |  | 23 | 25 | 0.034761 | 0.125 | 0.08 | 261 | 0 | 0.364 | 1 | 1 | cs | TRUE
29 | LV_1702-27_0_5_line_29 |  | 24 | 26 | 0.00074932 | 0.125 | 0.08 | 261 | 0 | 0.364 | 1 | 1 | cs | TRUE
30 | LV_1702-27_0_5_line_30 |  | 25 | 27 | 0.11377 | 0.125 | 0.08 | 261 | 0 | 0.364 | 1 | 1 | cs | TRUE
31 | LV_1702-27_0_5_line_31 |  | 26 | 28 | 0.024086 | 0.125 | 0.08 | 261 | 0 | 0.364 | 1 | 1 | cs | TRUE
32 | LV_1702-27_0_5_line_32 |  | 28 | 29 | 0.0029006 | 0.125 | 0.08 | 261 | 0 | 0.364 | 1 | 1 | cs | TRUE
33 | LV_1702-27_0_5_line_33 |  | 30 | 32 | 0.025644 | 0.125 | 0.08 | 261 | 0 | 0.364 | 1 | 1 | cs | TRUE
34 | LV_1702-27_0_5_line_34 |  | 33 | 34 | 0.01706 | 0.125 | 0.08 | 261 | 0 | 0.364 | 1 | 1 | cs | TRUE
35 | LV_1702-27_0_5_line_35 |  | 34 | 82 | 0.014354 | 0.125 | 0.08 | 261 | 0 | 0.364 | 1 | 1 | cs | TRUE
36 | LV_1702-27_0_5_line_36 |  | 35 | 36 | 0.054496 | 0.125 | 0.08 | 261 | 0 | 0.364 | 1 | 1 | cs | TRUE
37 | LV_1702-27_0_5_line_37 |  | 35 | 37 | 0.098071 | 0.125 | 0.08 | 261 | 0 | 0.364 | 1 | 1 | cs | TRUE
38 | LV_1702-27_0_5_line_38 |  | 36 | 38 | 0.0096258 | 0.125 | 0.08 | 261 | 0 | 0.364 | 1 | 1 | cs | TRUE
39 | LV_1702-27_0_5_line_39 |  | 37 | 39 | 0.076172 | 0.125 | 0.08 | 261 | 0 | 0.364 | 1 | 1 | cs | TRUE
40 | LV_1702-27_0_5_line_40 |  | 37 | 40 | 0.084222 | 0.125 | 0.08 | 261 | 0 | 0.364 | 1 | 1 | cs | TRUE
41 | LV_1702-27_0_5_line_41 |  | 38 | 41 | 0.005054 | 0.125 | 0.08 | 261 | 0 | 0.364 | 1 | 1 | cs | TRUE
42 | LV_1702-27_0_5_line_42 |  | 38 | 42 | 0.099182 | 0.125 | 0.08 | 261 | 0 | 0.364 | 1 | 1 | cs | TRUE
43 | LV_1702-27_0_5_line_43 |  | 39 | 43 | 0.019349 | 0.125 | 0.08 | 261 | 0 | 0.364 | 1 | 1 | cs | TRUE
44 | LV_1702-27_0_5_line_44 |  | 40 | 44 | 0.070502 | 0.125 | 0.08 | 261 | 0 | 0.364 | 1 | 2 | cs | TRUE
45 | LV_1702-27_0_5_line_45 |  | 40 | 45 | 0.0091663 | 0.125 | 0.08 | 261 | 0 | 0.364 | 1 | 1 | cs | TRUE
46 | LV_1702-27_0_5_line_46 |  | 41 | 46 | 0.12053 | 0.125 | 0.08 | 261 | 0 | 0.364 | 1 | 1 | cs | TRUE
47 | LV_1702-27_0_5_line_47 |  | 42 | 47 | 0.064821 | 0.125 | 0.08 | 261 | 0 | 0.364 | 1 | 1 | cs | TRUE
48 | LV_1702-27_0_5_line_48 |  | 44 | 48 | 0.034893 | 0.125 | 0.08 | 261 | 0 | 0.364 | 1 | 3 | cs | TRUE
49 | LV_1702-27_0_5_line_49 |  | 45 | 49 | 0.032038 | 0.125 | 0.08 | 261 | 0 | 0.364 | 1 | 1 | cs | TRUE
50 | LV_1702-27_0_5_line_50 |  | 46 | 50 | 0.00055171 | 0.125 | 0.08 | 261 | 0 | 0.364 | 1 | 1 | cs | TRUE
51 | LV_1702-27_0_5_line_51 |  | 47 | 51 | 0.071853 | 0.125 | 0.08 | 261 | 0 | 0.364 | 1 | 1 | cs | TRUE
52 | LV_1702-27_0_5_line_52 |  | 48 | 122 | 0.0017355 | 0.125 | 0.08 | 261 | 0 | 0.364 | 1 | 4 | cs | TRUE
53 | LV_1702-27_0_5_line_53 |  | 49 | 107 | 0.012631 | 0.125 | 0.08 | 261 | 0 | 0.364 | 1 | 1 | cs | TRUE
54 | LV_1702-27_0_5_line_54 |  | 51 | 52 | 0.030282 | 0.125 | 0.08 | 261 | 0 | 0.364 | 1 | 1 | cs | TRUE
55 | LV_1702-27_0_5_line_55 |  | 51 | 53 | 0.022009 | 0.125 | 0.08 | 261 | 0 | 0.364 | 1 | 1 | cs | TRUE
56 | LV_1702-27_0_5_line_56 |  | 52 | 60 | 0.0061106 | 0.125 | 0.08 | 261 | 0 | 0.364 | 1 | 1 | cs | TRUE
57 | LV_1702-27_0_5_line_57 |  | 53 | 57 | 0.01841 | 0.125 | 0.08 | 261 | 0 | 0.364 | 1 | 1 | cs | TRUE
58 | LV_1702-27_0_5_line_58 |  | 54 | 55 | 0.027575 | 0.125 | 0.08 | 261 | 0 | 0.364 | 1 | 1 | cs | TRUE
59 | LV_1702-27_0_5_line_59 |  | 55 | 56 | 0.037258 | 0.125 | 0.08 | 261 | 0 | 0.364 | 1 | 1 | cs | TRUE
60 | LV_1702-27_0_5_line_60 |  | 56 | 87 | 0.021955 | 0.125 | 0.08 | 261 | 0 | 0.364 | 1 | 1 | cs | TRUE
61 | LV_1702-27_0_5_line_61 |  | 57 | 58 | 0.0036968 | 0.125 | 0.08 | 261 | 0 | 0.364 | 1 | 1 | cs | TRUE
62 | LV_1702-27_0_5_line_62 |  | 58 | 59 | 0.00046882 | 0.125 | 0.08 | 261 | 0 | 0.364 | 1 | 1 | cs | TRUE
63 | LV_1702-27_0_5_line_63 |  | 60 | 61 | 0.0066185 | 0.125 | 0.08 | 261 | 0 | 0.364 | 1 | 1 | cs | TRUE
64 | LV_1702-27_0_5_line_64 |  | 61 | 62 | 0.014807 | 0.125 | 0.08 | 261 | 0 | 0.364 | 1 | 1 | cs | TRUE
65 | LV_1702-27_0_5_line_65 |  | 62 | 63 | 0.09719 | 0.125 | 0.08 | 261 | 0 | 0.364 | 1 | 1 | cs | TRUE
66 | LV_1702-27_0_5_line_66 |  | 63 | 64 | 0.014145 | 0.125 | 0.08 | 261 | 0 | 0.364 | 1 | 1 | cs | TRUE
67 | LV_1702-27_0_5_line_67 |  | 64 | 65 | 0.0080961 | 0.125 | 0.08 | 261 | 0 | 0.364 | 1 | 1 | cs | TRUE
68 | LV_1702-27_0_5_line_68 |  | 65 | 66 | 0.024694 | 0.125 | 0.08 | 261 | 0 | 0.364 | 1 | 1 | cs | TRUE
69 | LV_1702-27_0_5_line_69 |  | 66 | 67 | 0.04301 | 0.125 | 0.08 | 261 | 0 | 0.364 | 1 | 1 | cs | TRUE
70 | LV_1702-27_0_5_line_70 |  | 67 | 68 | 0.0072329 | 0.125 | 0.08 | 261 | 0 | 0.364 | 1 | 1 | cs | TRUE
71 | LV_1702-27_0_5_line_71 |  | 68 | 69 | 0.050381 | 0.125 | 0.08 | 261 | 0 | 0.364 | 1 | 1 | cs | TRUE
72 | LV_1702-27_0_5_line_72 |  | 69 | 70 | 0.0024313 | 0.125 | 0.08 | 261 | 0 | 0.364 | 1 | 1 | cs | TRUE
73 | LV_1702-27_0_5_line_73 |  | 71 | 72 | 0.034543 | 0.125 | 0.08 | 261 | 0 | 0.364 | 1 | 1 | cs | TRUE
74 | LV_1702-27_0_5_line_74 |  | 72 | 73 | 0.029583 | 0.125 | 0.08 | 261 | 0 | 0.364 | 1 | 1 | cs | TRUE
75 | LV_1702-27_0_5_line_75 |  | 72 | 74 | 0.0065703 | 0.125 | 0.08 | 261 | 0 | 0.364 | 1 | 1 | cs | TRUE
76 | LV_1702-27_0_5_line_76 |  | 73 | 77 | 0.034359 | 0.125 | 0.08 | 261 | 0 | 0.364 | 1 | 2 | cs | TRUE
77 | LV_1702-27_0_5_line_77 |  | 73 | 78 | 0.011387 | 0.125 | 0.08 | 261 | 0 | 0.364 | 1 | 1 | cs | TRUE
78 | LV_1702-27_0_5_line_78 |  | 74 | 79 | 0.022716 | 0.125 | 0.08 | 261 | 0 | 0.364 | 1 | 1 | cs | TRUE
79 | LV_1702-27_0_5_line_79 |  | 75 | 80 | 0.025548 | 0.125 | 0.08 | 261 | 0 | 0.364 | 1 | 4 | cs | TRUE
80 | LV_1702-27_0_5_line_80 |  | 75 | 81 | 0.021185 | 0.125 | 0.08 | 261 | 0 | 0.364 | 1 | 4 | cs | TRUE
81 | LV_1702-27_0_5_line_81 |  | 76 | 77 | 0.011466 | 0.125 | 0.08 | 261 | 0 | 0.364 | 1 | 4 | cs | TRUE
82 | LV_1702-27_0_5_line_82 |  | 78 | 98 | 0.0072759 | 0.125 | 0.08 | 261 | 0 | 0.364 | 1 | 1 | cs | TRUE
83 | LV_1702-27_0_5_line_83 |  | 79 | 84 | 0.00045188 | 0.125 | 0.08 | 261 | 0 | 0.364 | 1 | 1 | cs | TRUE
84 | LV_1702-27_0_5_line_84 |  | 80 | 118 | 0.020224 | 0.125 | 0.08 | 261 | 0 | 0.364 | 1 | 4 | cs | TRUE
85 | LV_1702-27_0_5_line_85 |  | 80 | 119 | 0.030477 | 0.125 | 0.08 | 261 | 0 | 0.364 | 1 | 1 | cs | TRUE
86 | LV_1702-27_0_5_line_86 |  | 81 | 117 | 0.025629 | 0.125 | 0.08 | 261 | 0 | 0.364 | 1 | 4 | cs | TRUE
87 | LV_1702-27_0_5_line_87 |  | 82 | 83 | 0.013286 | 0.125 | 0.08 | 261 | 0 | 0.364 | 1 | 1 | cs | TRUE
88 | LV_1702-27_0_5_line_88 |  | 82 | 84 | 0.027125 | 0.125 | 0.08 | 261 | 0 | 0.364 | 1 | 1 | cs | TRUE
89 | LV_1702-27_0_5_line_89 |  | 83 | 85 | 0.012719 | 0.125 | 0.08 | 261 | 0 | 0.364 | 1 | 1 | cs | TRUE
90 | LV_1702-27_0_5_line_90 |  | 83 | 86 | 0.048129 | 0.125 | 0.08 | 261 | 0 | 0.364 | 1 | 1 | cs | TRUE
91 | LV_1702-27_0_5_line_91 |  | 86 | 87 | 0.058457 | 0.125 | 0.08 | 261 | 0 | 0.364 | 1 | 1 | cs | TRUE
92 | LV_1702-27_0_5_line_92 |  | 88 | 89 | 0.0021265 | 0.125 | 0.08 | 261 | 0 | 0.364 | 1 | 1 | cs | TRUE
93 | LV_1702-27_0_5_line_93 |  | 89 | 90 | 0.043913 | 0.125 | 0.08 | 261 | 0 | 0.364 | 1 | 1 | cs | TRUE
94 | LV_1702-27_0_5_line_94 |  | 90 | 91 | 0.029048 | 0.125 | 0.08 | 261 | 0 | 0.364 | 1 | 1 | cs | TRUE
95 | LV_1702-27_0_5_line_95 |  | 91 | 92 | 0.018508 | 0.125 | 0.08 | 261 | 0 | 0.364 | 1 | 1 | cs | TRUE
96 | LV_1702-27_0_5_line_96 |  | 91 | 93 | 0.016261 | 0.125 | 0.08 | 261 | 0 | 0.364 | 1 | 1 | cs | TRUE
97 | LV_1702-27_0_5_line_97 |  | 93 | 94 | 0.012894 | 0.125 | 0.08 | 261 | 0 | 0.364 | 1 | 1 | cs | TRUE
98 | LV_1702-27_0_5_line_98 |  | 94 | 97 | 0.0089938 | 0.125 | 0.08 | 261 | 0 | 0.364 | 1 | 1 | cs | TRUE
99 | LV_1702-27_0_5_line_99 |  | 95 | 96 | 0.0036378 | 0.125 | 0.08 | 261 | 0 | 0.364 | 1 | 1 | cs | TRUE
100 | LV_1702-27_0_5_line_100 |  | 96 | 105 | 0.029427 | 0.125 | 0.08 | 261 | 0 | 0.364 | 1 | 1 | cs | TRUE
101 | LV_1702-27_0_5_line_101 |  | 96 | 106 | 0.070906 | 0.125 | 0.08 | 261 | 0 | 0.364 | 1 | 1 | cs | TRUE
102 | LV_1702-27_0_5_line_102 |  | 97 | 104 | 0.011958 | 0.125 | 0.08 | 261 | 0 | 0.364 | 1 | 1 | cs | TRUE
103 | LV_1702-27_0_5_line_103 |  | 97 | 103 | 0.01089 | 0.125 | 0.08 | 261 | 0 | 0.364 | 1 | 1 | cs | TRUE
104 | LV_1702-27_0_5_line_104 |  | 98 | 99 | 0.016949 | 0.125 | 0.08 | 261 | 0 | 0.364 | 1 | 1 | cs | TRUE
105 | LV_1702-27_0_5_line_105 |  | 99 | 104 | 0.018435 | 0.125 | 0.08 | 261 | 0 | 0.364 | 1 | 1 | cs | TRUE
106 | LV_1702-27_0_5_line_106 |  | 100 | 101 | 0.00036136 | 0.125 | 0.08 | 261 | 0 | 0.364 | 1 | 1 | cs | TRUE
107 | LV_1702-27_0_5_line_107 |  | 100 | 102 | 0.0090401 | 0.125 | 0.08 | 261 | 0 | 0.364 | 1 | 1 | cs | TRUE
108 | LV_1702-27_0_5_line_108 |  | 101 | 103 | 0.023615 | 0.125 | 0.08 | 261 | 0 | 0.364 | 1 | 1 | cs | TRUE
109 | LV_1702-27_0_5_line_109 |  | 105 | 107 | 0.027909 | 0.125 | 0.08 | 261 | 0 | 0.364 | 1 | 1 | cs | TRUE
110 | LV_1702-27_0_5_line_110 |  | 105 | 108 | 0.016234 | 0.125 | 0.08 | 261 | 0 | 0.364 | 1 | 1 | cs | TRUE
111 | LV_1702-27_0_5_line_111 |  | 106 | 109 | 0.017812 | 0.125 | 0.08 | 261 | 0 | 0.364 | 1 | 1 | cs | TRUE
112 | LV_1702-27_0_5_line_112 |  | 108 | 110 | 4.4649e-05 | 0.125 | 0.08 | 261 | 0 | 0.364 | 1 | 1 | cs | TRUE
113 | LV_1702-27_0_5_line_113 |  | 111 | 112 | 0.016021 | 0.125 | 0.08 | 261 | 0 | 0.364 | 1 | 1 | cs | TRUE
114 | LV_1702-27_0_5_line_114 |  | 112 | 113 | 0.0054114 | 0.125 | 0.08 | 261 | 0 | 0.364 | 1 | 1 | cs | TRUE
115 | LV_1702-27_0_5_line_115 |  | 113 | 114 | 0.021339 | 0.125 | 0.08 | 261 | 0 | 0.364 | 1 | 1 | cs | TRUE
116 | LV_1702-27_0_5_line_116 |  | 114 | 115 | 0.0052404 | 0.125 | 0.08 | 261 | 0 | 0.364 | 1 | 4 | cs | TRUE
117 | LV_1702-27_0_5_line_117 |  | 115 | 116 | 0.025486 | 0.125 | 0.08 | 261 | 0 | 0.364 | 1 | 4 | cs | TRUE
118 | LV_1702-27_0_5_line_118 |  | 116 | 117 | 0.00071135 | 0.125 | 0.08 | 261 | 0 | 0.364 | 1 | 4 | cs | TRUE
119 | LV_1702-27_0_5_line_119 |  | 118 | 120 | 0.012429 | 0.125 | 0.08 | 261 | 0 | 0.364 | 1 | 4 | cs | TRUE
120 | LV_1702-27_0_5_line_120 |  | 119 | 121 | 0.014269 | 0.125 | 0.08 | 261 | 0 | 0.364 | 1 | 1 | cs | TRUE
121 | LV_1702-27_0_5_line_121 |  | 120 | 122 | 0.039612 | 0.125 | 0.08 | 261 | 0 | 0.364 | 1 | 4 | cs | TRUE
122 | LV_1702-27_0_5_line_122 |  | 121 | 123 | 0.010335 | 0.125 | 0.08 | 261 | 0 | 0.364 | 1 | 1 | cs | TRUE

## trafo
| name | std_type | hv_bus | lv_bus | sn_mva | vn_hv_kv | vn_lv_kv | vk_percent | vkr_percent | pfe_kw | i0_percent | shift_degree | tap_side | tap_neutral | tap_min | tap_max | tap_step_percent | tap_step_degree | tap_pos | tap_phase_shifter | parallel | df | in_service
0 | LV_1702-27_0_5_trafo_108 | 0.63 MVA 20/0.4 kV | 124 | 114 | 0.63 | 20 | 0.4 | 6 | 1.206 | 1.65 | 0.2619 | 150 | hv | 0 | -2 | 2 | 2.5 | 0 | 0 | FALSE | 1 | 1 | TRUE

## line_geodata
| x0 | y0 | x1 | y1 | x2 | y2 | x3 | y3 | x4 | y4 | x5 | y5 | x6 | y6 | x7 | y7 | x8 | y8
0 | 2675985.679 | 1227306.4513 | 2675991.1628 | 1227300.3243
1 | 2675952.5769 | 1227346.1067 | 2675971.3181 | 1227322.4968 | 2675985.679 | 1227306.4513
2 | 2675952.5769 | 1227346.1067 | 2675971.2194 | 1227359.2397
3 | 2675952.5769 | 1227346.1067 | 2675914.0288 | 1227321.2798
4 | 2675988.5036 | 1227371.4157 | 2675971.2194 | 1227359.2397
5 | 2675891.1089 | 1227306.5183 | 2675914.0288 | 1227321.2798
6 | 2675988.5036 | 1227371.4157 | 2675980.9962 | 1227377.6795 | 2675907.291 | 1227431.3162
7 | 2675988.5036 | 1227371.4157 | 2675998.4677 | 1227377.3677
8 | 2675891.1089 | 1227306.5183 | 2675881.7992 | 1227299.7497
9 | 2675891.1089 | 1227306.5183 | 2675916.0341 | 1227275.093
10 | 2675998.4677 | 1227377.3677 | 2676023.7491 | 1227392.4694
11 | 2675881.0795 | 1227299.2264 | 2675881.7992 | 1227299.7497
12 | 2675918.339 | 1227272.1871 | 2675916.0341 | 1227275.093
13 | 2676032.9182 | 1227397.9466 | 2676023.7491 | 1227392.4694
14 | 2675881.0795 | 1227299.2264 | 2675849.4185 | 1227276.2074
15 | 2675918.339 | 1227272.1871 | 2675937.1542 | 1227248.1258
16 | 2675918.339 | 1227272.1871 | 2675928.5354 | 1227289.7956 | 2675941.6626 | 1227300.448 | 2675952.6102 | 1227301.6264
17 | 2676134.4396 | 1227459.3287 | 2676033.106 | 1227398.0588 | 2676032.9182 | 1227397.9466
18 | 2676134.4396 | 1227459.3287 | 2676173.2866 | 1227491.8951
19 | 2676134.4396 | 1227459.3287 | 2676112.4556 | 1227477.7589
20 | 2676134.4396 | 1227459.3287 | 2676146.3953 | 1227447.1847 | 2676149.968 | 1227443.5902
21 | 2676195.9105 | 1227510.8611 | 2676173.2866 | 1227491.8951
22 | 2676112.4556 | 1227477.7589 | 2676083.9759 | 1227501.6346
23 | 2676180.4242 | 1227521.1475 | 2676195.9105 | 1227510.8611
24 | 2676195.9105 | 1227510.8611 | 2676208.8634 | 1227504.2893 | 2676215.5423 | 1227498.7047
25 | 2675982.7015 | 1227191.9554 | 2675975.7484 | 1227198.7706 | 2675965.1542 | 1227212.3187
26 | 2675982.7015 | 1227191.9554 | 2675986.9236 | 1227187.8171 | 2675996.9931 | 1227183.3204 | 2676013.4882 | 1227180.1401 | 2676028.6675 | 1227174.9416
27 | 2675954.2396 | 1227226.2766 | 2675965.1542 | 1227212.3187
28 | 2676048.0678 | 1227147.8603 | 2676046.7885 | 1227154.8486 | 2676038.0388 | 1227168.7461 | 2676028.6675 | 1227174.9416
29 | 2675954.2396 | 1227226.2766 | 2675953.778 | 1227226.8669
30 | 2676048.0678 | 1227147.8603 | 2676057.5339 | 1227150.8499 | 2676085.313 | 1227159.0438 | 2676114.3819 | 1227170.0896 | 2676138.8349 | 1227185.2792 | 2676150.9586 | 1227194.1132
31 | 2675953.778 | 1227226.8669 | 2675938.9409 | 1227245.8408
32 | 2675937.1542 | 1227248.1258 | 2675938.9409 | 1227245.8408
33 | 2675828.6527 | 1227261.1609 | 2675831.2892 | 1227263.0266 | 2675849.4185 | 1227276.2074
34 | 2676305.8086 | 1227371.6682 | 2676307.4442 | 1227387.0518 | 2676307.4434 | 1227388.6412
35 | 2676306.324 | 1227402.8814 | 2676307.4392 | 1227397.4809 | 2676307.4434 | 1227388.6412
36 | 2676313.8008 | 1227732.4634 | 2676314.1647 | 1227743.3102 | 2676311.2119 | 1227747.2305 | 2676311.9335 | 1227757.7246 | 2676314.9904 | 1227761.0549 | 2676326.7238 | 1227764.441 | 2676334.295 | 1227764.4159 | 2676338.1541 | 1227763.7743
37 | 2676238.1549 | 1227682.2616 | 2676263.1102 | 1227698.281 | 2676280.5977 | 1227708.0228 | 2676303.3104 | 1227712.1612 | 2676313.3753 | 1227719.7843 | 2676313.8008 | 1227732.4634
38 | 2676341.3371 | 1227770.7772 | 2676340.3176 | 1227763.4147 | 2676338.1541 | 1227763.7743
39 | 2676238.1549 | 1227682.2616 | 2676229.2019 | 1227673.6077 | 2676226.3099 | 1227666.8662 | 2676227.5377 | 1227662.1343 | 2676229.8728 | 1227659.1066 | 2676232.4349 | 1227658.4723 | 2676237.1252 | 1227658.5325 | 2676242.2179 | 1227660.9104 | 2676274.2627 | 1227674.2804
40 | 2676168.28 | 1227640.9057 | 2676206.2352 | 1227663.8404 | 2676217.5067 | 1227671.9457 | 2676230.4145 | 1227684.2415 | 2676233.3224 | 1227682.6444 | 2676238.1549 | 1227682.2616
41 | 2676341.3371 | 1227770.7772 | 2676339.8805 | 1227775.6173
42 | 2676341.3371 | 1227770.7772 | 2676354.8937 | 1227766.148 | 2676387.9599 | 1227750.6953 | 2676411.3916 | 1227736.609 | 2676429.1398 | 1227725.35
43 | 2676274.2627 | 1227674.2804 | 2676277.6023 | 1227675.6738 | 2676282.9499 | 1227677.0766 | 2676290.3209 | 1227677.3046 | 2676293.1289 | 1227676.9706
44 | 2676168.28 | 1227640.9057 | 2676157.8263 | 1227636.3911 | 2676142.834 | 1227634.1644 | 2676124.4563 | 1227632.3614 | 2676110.8382 | 1227629.9411 | 2676099.4996 | 1227626.4716
45 | 2676168.28 | 1227640.9057 | 2676172.041 | 1227636.6065 | 2676175.3911 | 1227635.7649
46 | 2676339.8805 | 1227775.6173 | 2676341.8933 | 1227782.3476 | 2676343.7604 | 1227787.4417 | 2676344.7332 | 1227789.5889 | 2676356.9867 | 1227803.8112 | 2676370.7528 | 1227817.6861 | 2676375.7712 | 1227822.8762 | 2676388.5344 | 1227835.7598 | 2676429.6201 | 1227844.7272
47 | 2676488.5725 | 1227719.8498 | 2676481.6213 | 1227716.5755 | 2676467.719 | 1227711.5268 | 2676456.9184 | 1227711.0321 | 2676445.9316 | 1227714.4155 | 2676431.9376 | 1227723.5752 | 2676429.1398 | 1227725.35
48 | 2676099.4996 | 1227626.4716 | 2676108.02 | 1227614.4614 | 2676117.9577 | 1227596.9121
49 | 2676207.2447 | 1227633.3917 | 2676202.8346 | 1227634.0991 | 2676179.1574 | 1227634.8186 | 2676175.3911 | 1227635.7649
50 | 2676430.1591 | 1227844.8449 | 2676429.6201 | 1227844.7272
51 | 2676554.9583 | 1227747.1947 | 2676513.8242 | 1227731.7441 | 2676488.5725 | 1227719.8498
52 | 2676117.9577 | 1227596.9121 | 2676118.8129 | 1227595.4019
53 | 2676219.7165 | 1227631.3913 | 2676207.2447 | 1227633.3917
54 | 2676554.9583 | 1227747.1947 | 2676548.0141 | 1227756.2114 | 2676535.2642 | 1227767.0325 | 2676533.68 | 1227768.5281
55 | 2676554.9583 | 1227747.1947 | 2676558.851 | 1227738.5723 | 2676560.9521 | 1227727.2473 | 2676561.7442 | 1227726.589
56 | 2676529.2368 | 1227772.723 | 2676533.68 | 1227768.5281
57 | 2676561.7442 | 1227726.589 | 2676575.9035 | 1227714.8223
58 | 2676411.563 | 1227494.4105 | 2676402.5474 | 1227520.4701
59 | 2676419.4695 | 1227458.6558 | 2676420.3081 | 1227469.1329 | 2676411.563 | 1227494.4105
60 | 2676413.5445 | 1227438.1253 | 2676418.473 | 1227446.2051 | 2676419.4695 | 1227458.6558
61 | 2676575.9035 | 1227714.8223 | 2676578.7467 | 1227712.4596
62 | 2676578.7467 | 1227712.4596 | 2676579.1073 | 1227712.16
63 | 2676529.2368 | 1227772.723 | 2676524.4242 | 1227777.2666
64 | 2676517.082 | 1227790.1252 | 2676524.4242 | 1227777.2666
65 | 2676517.082 | 1227790.1252 | 2676504.9266 | 1227806.0018 | 2676489.3992 | 1227830.0962 | 2676479.6165 | 1227853.008 | 2676471.5148 | 1227860.698 | 2676460.0769 | 1227865.6083
66 | 2676460.0769 | 1227865.6083 | 2676455.7483 | 1227867.4666 | 2676448.2934 | 1227873.249
67 | 2676442.5232 | 1227878.8816 | 2676445.8355 | 1227875.1555 | 2676448.2934 | 1227873.249
68 | 2676424.4954 | 1227895.1726 | 2676430.6104 | 1227892.2825 | 2676442.5232 | 1227878.8816
69 | 2676424.4954 | 1227895.1726 | 2676407.9391 | 1227899.7186 | 2676389.3147 | 1227904.2047 | 2676382.6356 | 1227903.9587
70 | 2676382.6356 | 1227903.9587 | 2676375.4076 | 1227903.6925
71 | 2676330.5008 | 1227897.5202 | 2676334.0284 | 1227894.3997 | 2676344.4929 | 1227890.3535 | 2676352.7171 | 1227890.8037 | 2676363.8109 | 1227898.5402 | 2676375.4076 | 1227903.6925 | 2676375.4076 | 1227903.6925
72 | 2676328.6798 | 1227899.1311 | 2676330.5008 | 1227897.5202
73 | 2676269.3935 | 1227445.9034 | 2676239.3495 | 1227428.8576
74 | 2676269.3935 | 1227445.9034 | 2676248.3451 | 1227466.7476
75 | 2676269.3935 | 1227445.9034 | 2676273.7459 | 1227440.9815
76 | 2676248.3451 | 1227466.7476 | 2676224.1387 | 1227491.1326
77 | 2676248.3451 | 1227466.7476 | 2676252.9672 | 1227477.1546
78 | 2676289.129 | 1227424.2699 | 2676279.1834 | 1227434.8326 | 2676273.7459 | 1227440.9815
79 | 2676180.4242 | 1227521.1475 | 2676163.2139 | 1227533.4911 | 2676159.8203 | 1227536.3162
80 | 2676180.4242 | 1227521.1475 | 2676188.4023 | 1227527.8319 | 2676198.111 | 1227532.5092
81 | 2676224.1387 | 1227491.1326 | 2676221.8946 | 1227493.3933 | 2676215.5423 | 1227498.7047
82 | 2676252.9672 | 1227477.1546 | 2676254.2601 | 1227480.0657 | 2676257.0285 | 1227483.0772
83 | 2676289.129 | 1227424.2699 | 2676289.4388 | 1227423.9409
84 | 2676159.8203 | 1227536.3162 | 2676145.8699 | 1227550.9586
85 | 2676159.8203 | 1227536.3162 | 2676166.9535 | 1227545.0689 | 2676172.5941 | 1227553.7803 | 2676180.7685 | 1227557.0609
86 | 2676222.8375 | 1227538.3677 | 2676204.2878 | 1227535.4849 | 2676198.111 | 1227532.5092
87 | 2676319.5522 | 1227404.4187 | 2676310.8597 | 1227403.1953 | 2676306.324 | 1227402.8814
88 | 2676306.324 | 1227402.8814 | 2676303.3663 | 1227408.3471 | 2676292.5067 | 1227420.6828 | 2676289.4388 | 1227423.9409
89 | 2676319.5522 | 1227404.4187 | 2676330.2175 | 1227410.1816 | 2676330.7247 | 1227410.4948
90 | 2676319.5522 | 1227404.4187 | 2676336.9826 | 1227397.4153 | 2676343.2357 | 1227398.5519 | 2676348.4154 | 1227401.8428 | 2676362.5012 | 1227411.093
91 | 2676413.5445 | 1227438.1253 | 2676409.148 | 1227434.055 | 2676403.7978 | 1227430.4839 | 2676396.5063 | 1227427.5772 | 2676386.714 | 1227425.2499 | 2676377.8235 | 1227421.1553 | 2676362.5012 | 1227411.093
92 | 2676344.031 | 1227452.2221 | 2676344.3148 | 1227450.1146
93 | 2676344.031 | 1227452.2221 | 2676339.6929 | 1227484.4307 | 2676335.6441 | 1227495.1019
94 | 2676318.9013 | 1227518.32 | 2676323.7697 | 1227514.5577 | 2676333.9666 | 1227499.5229 | 2676335.6441 | 1227495.1019
95 | 2676318.9013 | 1227518.32 | 2676321.992 | 1227520.7947 | 2676314.2158 | 1227533.0907
96 | 2676318.9013 | 1227518.32 | 2676324.3281 | 1227507.6603 | 2676321.6582 | 1227504.2904
97 | 2676321.6582 | 1227504.2904 | 2676321.6582 | 1227504.2904 | 2676309.0681 | 1227501.5089
98 | 2676300.286 | 1227499.5687 | 2676309.0681 | 1227501.5089
99 | 2676269.6883 | 1227605.5142 | 2676270.6352 | 1227602.0018
100 | 2676269.6883 | 1227605.5142 | 2676263.0669 | 1227613.6014 | 2676246.2495 | 1227622.503
101 | 2676269.6883 | 1227605.5142 | 2676279.6262 | 1227600.6049 | 2676290.5011 | 1227597.6868 | 2676309.2828 | 1227598.1391 | 2676320.6092 | 1227595.4714 | 2676334.2949 | 1227592.0336 | 2676337.5195 | 1227589.6204
102 | 2676300.286 | 1227499.5687 | 2676288.6396 | 1227496.8585
103 | 2676300.286 | 1227499.5687 | 2676305.288 | 1227489.8956
104 | 2676257.0285 | 1227483.0772 | 2676261.6449 | 1227488.0991 | 2676270.7025 | 1227492.6295
105 | 2676270.7025 | 1227492.6295 | 2676270.9074 | 1227492.732 | 2676288.6396 | 1227496.8585
106 | 2676316.1351 | 1227468.9189 | 2676316.3011 | 1227468.5979
107 | 2676320.4534 | 1227460.5679 | 2676316.3011 | 1227468.5979
108 | 2676316.1351 | 1227468.9189 | 2676305.288 | 1227489.8956
109 | 2676219.7165 | 1227631.3913 | 2676246.2495 | 1227622.503
110 | 2676246.2495 | 1227622.503 | 2676252.1831 | 1227629.039 | 2676251.2602 | 1227636.3877
111 | 2676348.2535 | 1227575.6016 | 2676340.2253 | 1227587.5956 | 2676337.5195 | 1227589.6204
112 | 2676251.2602 | 1227636.3877 | 2676251.2547 | 1227636.432
113 | 2676296.9622 | 1227541.1885 | 2676280.9455 | 1227540.8022
114 | 2676275.5357 | 1227540.6717 | 2676280.9455 | 1227540.8022
115 | 2676275.5357 | 1227540.6717 | 2676255.5051 | 1227540.1886 | 2676254.2038 | 1227540.1337
116 | 2676248.9681 | 1227539.9128 | 2676254.2038 | 1227540.1337
117 | 2676248.9681 | 1227539.9128 | 2676226.7443 | 1227538.9749 | 2676223.5404 | 1227538.477
118 | 2676223.5404 | 1227538.477 | 2676222.8375 | 1227538.3677
119 | 2676139.5634 | 1227561.669 | 2676145.8699 | 1227550.9586
120 | 2676180.7685 | 1227557.0609 | 2676187.8474 | 1227559.9019 | 2676194.4467 | 1227560.652
121 | 2676139.5634 | 1227561.669 | 2676136.8445 | 1227566.2867 | 2676122.2407 | 1227589.3487 | 2676118.8129 | 1227595.4019
122 | 2676204.7158 | 1227561.8192 | 2676194.4467 | 1227560.652

## bus_geodata
| x | y | coords
0 | 2675985.679 | 1227306.4513
1 | 2675991.1628 | 1227300.3243
2 | 2675952.5769 | 1227346.1067
3 | 2675971.2194 | 1227359.2397
4 | 2675914.0288 | 1227321.2798
5 | 2675988.5036 | 1227371.4157
6 | 2675891.1089 | 1227306.5183
7 | 2675907.291 | 1227431.3162
8 | 2675998.4677 | 1227377.3677
9 | 2675881.7992 | 1227299.7497
10 | 2675916.0341 | 1227275.093
11 | 2676023.7491 | 1227392.4694
12 | 2675881.0795 | 1227299.2264
13 | 2675918.339 | 1227272.1871
14 | 2676032.9182 | 1227397.9466
15 | 2676134.4396 | 1227459.3287
16 | 2676173.2866 | 1227491.8951
17 | 2676112.4556 | 1227477.7589
18 | 2676149.968 | 1227443.5902
19 | 2676195.9105 | 1227510.8611
20 | 2676083.9759 | 1227501.6346
21 | 2675982.7015 | 1227191.9554
22 | 2675965.1542 | 1227212.3187
23 | 2676028.6675 | 1227174.9416
24 | 2675954.2396 | 1227226.2766
25 | 2676048.0678 | 1227147.8603
26 | 2675953.778 | 1227226.8669
27 | 2676150.9586 | 1227194.1132
28 | 2675938.9409 | 1227245.8408
29 | 2675937.1542 | 1227248.1258
30 | 2675849.4185 | 1227276.2074
31 | 2675952.6102 | 1227301.6264
32 | 2675828.6527 | 1227261.1609
33 | 2676305.8086 | 1227371.6682
34 | 2676307.4434 | 1227388.6412
35 | 2676313.8008 | 1227732.4634
36 | 2676338.1541 | 1227763.7743
37 | 2676238.1549 | 1227682.2616
38 | 2676341.3371 | 1227770.7772
39 | 2676274.2627 | 1227674.2804
40 | 2676168.28 | 1227640.9057
41 | 2676339.8805 | 1227775.6173
42 | 2676429.1398 | 1227725.35
43 | 2676293.1289 | 1227676.9706
44 | 2676099.4996 | 1227626.4716
45 | 2676175.3911 | 1227635.7649
46 | 2676429.6201 | 1227844.7272
47 | 2676488.5725 | 1227719.8498
48 | 2676117.9577 | 1227596.9121
49 | 2676207.2447 | 1227633.3917
50 | 2676430.1591 | 1227844.8449
51 | 2676554.9583 | 1227747.1947
52 | 2676533.68 | 1227768.5281
53 | 2676561.7442 | 1227726.589
54 | 2676402.5474 | 1227520.4701
55 | 2676411.563 | 1227494.4105
56 | 2676419.4695 | 1227458.6558
57 | 2676575.9035 | 1227714.8223
58 | 2676578.7467 | 1227712.4596
59 | 2676579.1073 | 1227712.16
60 | 2676529.2368 | 1227772.723
61 | 2676524.4242 | 1227777.2666
62 | 2676517.082 | 1227790.1252
63 | 2676460.0769 | 1227865.6083
64 | 2676448.2934 | 1227873.249
65 | 2676442.5232 | 1227878.8816
66 | 2676424.4954 | 1227895.1726
67 | 2676382.6356 | 1227903.9587
68 | 2676375.4076 | 1227903.6925
69 | 2676330.5008 | 1227897.5202
70 | 2676328.6798 | 1227899.1311
71 | 2676239.3495 | 1227428.8576
72 | 2676269.3935 | 1227445.9034
73 | 2676248.3451 | 1227466.7476
74 | 2676273.7459 | 1227440.9815
75 | 2676180.4242 | 1227521.1475
76 | 2676215.5423 | 1227498.7047
77 | 2676224.1387 | 1227491.1326
78 | 2676252.9672 | 1227477.1546
79 | 2676289.129 | 1227424.2699
80 | 2676159.8203 | 1227536.3162
81 | 2676198.111 | 1227532.5092
82 | 2676306.324 | 1227402.8814
83 | 2676319.5522 | 1227404.4187
84 | 2676289.4388 | 1227423.9409
85 | 2676330.7247 | 1227410.4948
86 | 2676362.5012 | 1227411.093
87 | 2676413.5445 | 1227438.1253
88 | 2676344.3148 | 1227450.1146
89 | 2676344.031 | 1227452.2221
90 | 2676335.6441 | 1227495.1019
91 | 2676318.9013 | 1227518.32
92 | 2676314.2158 | 1227533.0907
93 | 2676321.6582 | 1227504.2904
94 | 2676309.0681 | 1227501.5089
95 | 2676270.6352 | 1227602.0018
96 | 2676269.6883 | 1227605.5142
97 | 2676300.286 | 1227499.5687
98 | 2676257.0285 | 1227483.0772
99 | 2676270.7025 | 1227492.6295
100 | 2676316.3011 | 1227468.5979
101 | 2676316.1351 | 1227468.9189
102 | 2676320.4534 | 1227460.5679
103 | 2676305.288 | 1227489.8956
104 | 2676288.6396 | 1227496.8585
105 | 2676246.2495 | 1227622.503
106 | 2676337.5195 | 1227589.6204
107 | 2676219.7165 | 1227631.3913
108 | 2676251.2602 | 1227636.3877
109 | 2676348.2535 | 1227575.6016
110 | 2676251.2547 | 1227636.432
111 | 2676296.9622 | 1227541.1885
112 | 2676280.9455 | 1227540.8022
113 | 2676275.5357 | 1227540.6717
114 | 2676254.2038 | 1227540.1337
115 | 2676248.9681 | 1227539.9128
116 | 2676223.5404 | 1227538.477
117 | 2676222.8375 | 1227538.3677
118 | 2676145.8699 | 1227550.9586
119 | 2676180.7685 | 1227557.0609
120 | 2676139.5634 | 1227561.669
121 | 2676194.4467 | 1227560.652
122 | 2676118.8129 | 1227595.4019
123 | 2676204.7158 | 1227561.8192
124 | 2676299.8117 | 1227541.2573

## line_std_types
| c_nf_per_km | r_ohm_per_km | x_ohm_per_km | max_i_ka | type | q_mm2 | alpha | voltage_rating
NAYY 4x50 SE | 210 | 0.642 | 0.083 | 0.142 | cs | 50 | 0.00403 | LV
NAYY 4x120 SE | 264 | 0.225 | 0.08 | 0.242 | cs | 120 | 0.00403 | LV
NAYY 4x150 SE | 261 | 0.208 | 0.08 | 0.27 | cs | 150 | 0.00403 | LV
NA2XS2Y 1x95 RM/25 12/20 kV | 216 | 0.313 | 0.132 | 0.252 | cs | 95 | 0.00403 | MV
NA2XS2Y 1x185 RM/25 12/20 kV | 273 | 0.161 | 0.117 | 0.362 | cs | 185 | 0.00403 | MV
NA2XS2Y 1x240 RM/25 12/20 kV | 304 | 0.122 | 0.112 | 0.421 | cs | 240 | 0.00403 | MV
NA2XS2Y 1x95 RM/25 6/10 kV | 315 | 0.313 | 0.123 | 0.249 | cs | 95 | 0.00403 | MV
NA2XS2Y 1x185 RM/25 6/10 kV | 406 | 0.161 | 0.11 | 0.358 | cs | 185 | 0.00403 | MV
NA2XS2Y 1x240 RM/25 6/10 kV | 456 | 0.122 | 0.105 | 0.416 | cs | 240 | 0.00403 | MV
NA2XS2Y 1x150 RM/25 12/20 kV | 250 | 0.206 | 0.116 | 0.319 | cs | 150 | 0.00403 | MV
NA2XS2Y 1x120 RM/25 12/20 kV | 230 | 0.253 | 0.119 | 0.283 | cs | 120 | 0.00403 | MV
NA2XS2Y 1x70 RM/25 12/20 kV | 190 | 0.443 | 0.132 | 0.22 | cs | 70 | 0.00403 | MV
NA2XS2Y 1x150 RM/25 6/10 kV | 360 | 0.206 | 0.11 | 0.315 | cs | 150 | 0.00403 | MV
NA2XS2Y 1x120 RM/25 6/10 kV | 340 | 0.253 | 0.113 | 0.28 | cs | 120 | 0.00403 | MV
NA2XS2Y 1x70 RM/25 6/10 kV | 280 | 0.443 | 0.123 | 0.217 | cs | 70 | 0.00403 | MV
N2XS(FL)2Y 1x120 RM/35 64/110 kV | 112 | 0.153 | 0.166 | 0.366 | cs | 120 | 0.00393 | HV
N2XS(FL)2Y 1x185 RM/35 64/110 kV | 125 | 0.099 | 0.156 | 0.457 | cs | 185 | 0.00393 | HV
N2XS(FL)2Y 1x240 RM/35 64/110 kV | 135 | 0.075 | 0.149 | 0.526 | cs | 240 | 0.00393 | HV
N2XS(FL)2Y 1x300 RM/35 64/110 kV | 144 | 0.06 | 0.144 | 0.588 | cs | 300 | 0.00393 | HV
15-AL1/3-ST1A 0.4 | 11 | 1.8769 | 0.35 | 0.105 | ol | 16 | 0.00403 | LV
24-AL1/4-ST1A 0.4 | 11.25 | 1.2012 | 0.335 | 0.14 | ol | 24 | 0.00403 | LV
48-AL1/8-ST1A 0.4 | 12.2 | 0.5939 | 0.3 | 0.21 | ol | 48 | 0.00403 | LV
94-AL1/15-ST1A 0.4 | 13.2 | 0.306 | 0.29 | 0.35 | ol | 94 | 0.00403 | LV
34-AL1/6-ST1A 10.0 | 9.7 | 0.8342 | 0.36 | 0.17 | ol | 34 | 0.00403 | MV
48-AL1/8-ST1A 10.0 | 10.1 | 0.5939 | 0.35 | 0.21 | ol | 48 | 0.00403 | MV
70-AL1/11-ST1A 10.0 | 10.4 | 0.4132 | 0.339 | 0.29 | ol | 70 | 0.00403 | MV
94-AL1/15-ST1A 10.0 | 10.75 | 0.306 | 0.33 | 0.35 | ol | 94 | 0.00403 | MV
122-AL1/20-ST1A 10.0 | 11.1 | 0.2376 | 0.323 | 0.41 | ol | 122 | 0.00403 | MV
149-AL1/24-ST1A 10.0 | 11.25 | 0.194 | 0.315 | 0.47 | ol | 149 | 0.00403 | MV
34-AL1/6-ST1A 20.0 | 9.15 | 0.8342 | 0.382 | 0.17 | ol | 34 | 0.00403 | MV
48-AL1/8-ST1A 20.0 | 9.5 | 0.5939 | 0.372 | 0.21 | ol | 48 | 0.00403 | MV
70-AL1/11-ST1A 20.0 | 9.7 | 0.4132 | 0.36 | 0.29 | ol | 70 | 0.00403 | MV
94-AL1/15-ST1A 20.0 | 10 | 0.306 | 0.35 | 0.35 | ol | 94 | 0.00403 | MV
122-AL1/20-ST1A 20.0 | 10.3 | 0.2376 | 0.344 | 0.41 | ol | 122 | 0.00403 | MV
149-AL1/24-ST1A 20.0 | 10.5 | 0.194 | 0.337 | 0.47 | ol | 149 | 0.00403 | MV
184-AL1/30-ST1A 20.0 | 10.75 | 0.1571 | 0.33 | 0.535 | ol | 184 | 0.00403 | MV
243-AL1/39-ST1A 20.0 | 11 | 0.1188 | 0.32 | 0.645 | ol | 243 | 0.00403 | MV
48-AL1/8-ST1A 110.0 | 8 | 0.5939 | 0.46 | 0.21 | ol | 48 | 0.00403 | HV
70-AL1/11-ST1A 110.0 | 8.4 | 0.4132 | 0.45 | 0.29 | ol | 70 | 0.00403 | HV
94-AL1/15-ST1A 110.0 | 8.65 | 0.306 | 0.44 | 0.35 | ol | 94 | 0.00403 | HV
122-AL1/20-ST1A 110.0 | 8.5 | 0.2376 | 0.43 | 0.41 | ol | 122 | 0.00403 | HV
149-AL1/24-ST1A 110.0 | 8.75 | 0.194 | 0.41 | 0.47 | ol | 149 | 0.00403 | HV
184-AL1/30-ST1A 110.0 | 8.8 | 0.1571 | 0.4 | 0.535 | ol | 184 | 0.00403 | HV
243-AL1/39-ST1A 110.0 | 9 | 0.1188 | 0.39 | 0.645 | ol | 243 | 0.00403 | HV
305-AL1/39-ST1A 110.0 | 9.2 | 0.0949 | 0.38 | 0.74 | ol | 305 | 0.00403 | HV
490-AL1/64-ST1A 110.0 | 9.75 | 0.059 | 0.37 | 0.96 | ol | 490 | 0.00403 | HV
679-AL1/86-ST1A 110.0 | 9.95 | 0.042 | 0.36 | 1.15 | ol | 679 | 0.00403 | HV
490-AL1/64-ST1A 220.0 | 10 | 0.059 | 0.285 | 0.96 | ol | 490 | 0.00403 | HV
679-AL1/86-ST1A 220.0 | 11.7 | 0.042 | 0.275 | 1.15 | ol | 679 | 0.00403 | HV
490-AL1/64-ST1A 380.0 | 11 | 0.059 | 0.253 | 0.96 | ol | 490 | 0.00403 | HV
679-AL1/86-ST1A 380.0 | 14.6 | 0.042 | 0.25 | 1.15 | ol | 679 | 0.00403 | HV

## trafo_std_types
| i0_percent | pfe_kw | vkr_percent | sn_mva | vn_lv_kv | vn_hv_kv | vk_percent | shift_degree | vector_group | tap_side | tap_neutral | tap_min | tap_max | tap_step_degree | tap_step_percent | tap_phase_shifter
160 MVA 380/110 kV | 0.06 | 60 | 0.25 | 160 | 110 | 380 | 12.2 | 0 | Yy0 | hv | 0 | -9 | 9 | 0 | 1.5 | FALSE
100 MVA 220/110 kV | 0.06 | 55 | 0.26 | 100 | 110 | 220 | 12 | 0 | Yy0 | hv | 0 | -9 | 9 | 0 | 1.5 | FALSE
63 MVA 110/20 kV | 0.04 | 22 | 0.32 | 63 | 20 | 110 | 18 | 150 | YNd5 | hv | 0 | -9 | 9 | 0 | 1.5 | FALSE
40 MVA 110/20 kV | 0.05 | 18 | 0.34 | 40 | 20 | 110 | 16.2 | 150 | YNd5 | hv | 0 | -9 | 9 | 0 | 1.5 | FALSE
25 MVA 110/20 kV | 0.07 | 14 | 0.41 | 25 | 20 | 110 | 12 | 150 | YNd5 | hv | 0 | -9 | 9 | 0 | 1.5 | FALSE
63 MVA 110/10 kV | 0.04 | 22 | 0.32 | 63 | 10 | 110 | 18 | 150 | YNd5 | hv | 0 | -9 | 9 | 0 | 1.5 | FALSE
40 MVA 110/10 kV | 0.05 | 18 | 0.34 | 40 | 10 | 110 | 16.2 | 150 | YNd5 | hv | 0 | -9 | 9 | 0 | 1.5 | FALSE
25 MVA 110/10 kV | 0.07 | 14 | 0.41 | 25 | 10 | 110 | 12 | 150 | YNd5 | hv | 0 | -9 | 9 | 0 | 1.5 | FALSE
0.25 MVA 20/0.4 kV | 0.32 | 0.8 | 1.44 | 0.25 | 0.4 | 20 | 6 | 150 | Yzn5 | hv | 0 | -2 | 2 | 0 | 2.5 | FALSE
0.4 MVA 20/0.4 kV | 0.3375 | 1.35 | 1.425 | 0.4 | 0.4 | 20 | 6 | 150 | Dyn5 | hv | 0 | -2 | 2 | 0 | 2.5 | FALSE
0.63 MVA 20/0.4 kV | 0.2619 | 1.65 | 1.206 | 0.63 | 0.4 | 20 | 6 | 150 | Dyn5 | hv | 0 | -2 | 2 | 0 | 2.5 | FALSE
0.25 MVA 10/0.4 kV | 0.24 | 0.6 | 1.2 | 0.25 | 0.4 | 10 | 4 | 150 | Dyn5 | hv | 0 | -2 | 2 | 0 | 2.5 | FALSE
0.4 MVA 10/0.4 kV | 0.2375 | 0.95 | 1.325 | 0.4 | 0.4 | 10 | 4 | 150 | Dyn5 | hv | 0 | -2 | 2 | 0 | 2.5 | FALSE
0.63 MVA 10/0.4 kV | 0.1873 | 1.18 | 1.0794 | 0.63 | 0.4 | 10 | 4 | 150 | Dyn5 | hv | 0 | -2 | 2 | 0 | 2.5 | FALSE

## trafo3w_std_types
| sn_hv_mva | sn_mv_mva | sn_lv_mva | vn_hv_kv | vn_mv_kv | vn_lv_kv | vk_hv_percent | vk_mv_percent | vk_lv_percent | vkr_hv_percent | vkr_mv_percent | vkr_lv_percent | pfe_kw | i0_percent | shift_mv_degree | shift_lv_degree | vector_group | tap_side | tap_neutral | tap_min | tap_max | tap_step_percent
63/25/38 MVA 110/20/10 kV | 63 | 25 | 38 | 110 | 20 | 10 | 10.4 | 10.4 | 10.4 | 0.28 | 0.32 | 0.35 | 35 | 0.89 | 0 | 0 | YN0yn0yn0 | hv | 0 | -10 | 10 | 1.2
63/25/38 MVA 110/10/10 kV | 63 | 25 | 38 | 110 | 10 | 10 | 10.4 | 10.4 | 10.4 | 0.28 | 0.32 | 0.35 | 35 | 0.89 | 0 | 0 | YN0yn0yn0 | hv | 0 | -10 | 10 | 1.2

## fuse_std_types
| fuse_type | i_rated_a | t_avg | t_min | t_total | x_avg | x_min | x_total
HV 100A | HV 100A | 100 | 0 | [10.0, 3.64, 0.854, 0.281, 0.1, 0.0531, 0.022, 0.01] | [10.0, 4.267, 1.21, 0.403, 0.1, 0.058, 0.022, 0.01] | 0 | [300.0, 350.0, 450.0, 550.0, 700.0, 850.0, 1200.0, 1752.0] | [600.0, 700.0, 900.0, 1150.0, 1665.0, 2000.0, 3000.0, 4313.0]
HV 10A | HV 10A | 10 | 0 | [10.0, 1675.0, 0.344, 0.156, 0.1, 0.0417, 0.0171, 0.01] | [10.0, 1.3, 0.3, 0.155, 0.1, 0.0555, 0.023, 0.01] | 0 | [30.0, 32.0, 35.0, 37.0, 39.0, 50.0, 70.0, 88.0] | [60.0, 70.0, 80.0, 87.0, 94.0, 110.0, 150.0, 216.0]
HV 125A | HV 125A | 125 | 0 | [10.0, 1.82, 0.344, 0.1, 0.0467, 0.0269, 0.01] | [10.0, 2.478, 0.426, 0.1, 0.0427, 0.0211, 0.01] | 0 | [375.0, 500.0, 700.0, 925.0, 1200.0, 1500.0, 2341.0] | [750.0, 1000.0, 1500.0, 2200.0, 3000.0, 4000.0, 5765.0]
HV 160A | HV 160A | 160 | 0 | [10.0, 4.15, 1.03, 0.198, 0.1, 0.051, 0.0172, 0.01] | [10.0, 2.3, 0.734, 0.274, 0.1, 0.046, 0.0177, 0.01] | 0 | [480.0, 550.0, 700.0, 1000.0, 1260.0, 1600.0, 2500.0, 3227.0] | [960.0, 1300.0, 1700.0, 2200.0, 2996.0, 4000.0, 6000.0, 7946.0]
HV 16A | HV 16A | 16 | 0 | [10.0, 0.352, 0.164, 0.1, 0.0649, 0.0342, 0.01] | [10.0, 2.34, 0.722, 0.181, 0.1, 0.055, 0.0296, 0.01] | 0 | [48.0, 60.0, 65.0, 71.0, 80.0, 100.0, 162.0] | [96.0, 110.0, 125.0, 150.0, 168.0, 200.0, 250.0, 398.0]
HV 200A | HV 200A | 200 | 0 | [10.0, 4.267, 1.21, 0.403, 0.1, 0.058, 0.022, 0.01] | [10.0, 3.73, 1.654, 0.328, 0.1, 0.0531, 0.019, 0.01] | 0 | [600.0, 700.0, 900.0, 1150.0, 1665.0, 2000.0, 3000.0, 4313.0] | [1200.0, 1500.0, 1800.0, 2700.0, 3960.0, 5000.0, 7500.0, 10620.0]
HV 20A | HV 20A | 20 | 0 | [10.0, 1.3, 0.3, 0.155, 0.1, 0.0555, 0.023, 0.01] | [10.0, 1.3, 0.161, 0.1, 0.0611, 0.0399, 0.0141, 0.01] | 0 | [60.0, 70.0, 80.0, 87.0, 94.0, 110.0, 150.0, 216.0] | [120.0, 150.0, 200.0, 223.0, 260.0, 300.0, 450.0, 532.0]
HV 25A | HV 25A | 25 | 0 | [10.0, 2.512, 0.833, 0.299, 0.1, 0.0372, 0.0223, 0.01] | [10.0, 3.125, 0.597, 0.198, 0.1, 0.0378, 0.022, 0.01] | 0 | [75.0, 82.0, 90.0, 100.0, 124.0, 170.0, 200.0, 289.0] | [150.0, 170.0, 210.0, 250.0, 294.0, 400.0, 500.0, 711.0]
HV 31.5A | HV 31.5A | 31.5 | 0 | [10.0, 2.34, 0.722, 0.181, 0.1, 0.055, 0.0296, 0.01] | [10.0, 2.84, 0.368, 0.164, 0.1, 0.0621, 0.0378, 0.0195, 0.01] | 0 | [95.0, 110.0, 125.0, 150.0, 165.0, 200.0, 250.0, 390.0] | [189.0, 220.0, 300.0, 350.0, 393.0, 450.0, 530.0, 700.0, 960.0]
HV 40A | HV 40A | 40 | 0 | [10.0, 1.3, 0.161, 0.1, 0.0611, 0.0399, 0.0141, 0.01] | [10.0, 2.05, 0.369, 0.198, 0.1, 0.051, 0.0298, 0.01] | 0 | [120.0, 150.0, 200.0, 223.0, 260.0, 300.0, 450.0, 532.0] | [240.0, 300.0, 400.0, 450.0, 530.0, 650.0, 800.0, 1311.0]
HV 50A | HV 50A | 50 | 0 | [10.0, 3.215, 0.597, 0.198, 0.1, 0.0378, 0.022, 0.01] | [10.0, 3.64, 0.854, 0.281, 0.1, 0.0531, 0.022, 0.01] | 0 | [150.0, 170.0, 210.0, 250.0, 294.0, 400.0, 500.0, 711.0] | [300.0, 350.0, 450.0, 550.0, 700.0, 850.0, 1200.0, 1752.0]
HV 6.3A | HV 6.3A | 6.3 | 0 | [10.0, 1.39, 0.344, 0.168, 0.1, 0.056, 0.0263, 0.01] | [10.0, 1.711, 0.516, 0.198, 0.1, 0.0634, 0.0303, 0.01] | 0 | [19.0, 19.5, 20.4, 20.8, 22.0, 25.0, 32.0, 48.0] | [38.0, 40.0, 43.0, 48.0, 53.0, 60.0, 75.0, 118.0]
HV 63A | HV 63A | 63 | 0 | [10.0, 2.84, 0.368, 0.164, 0.1, 0.0621, 0.0378, 0.0195, 0.01] | [10.0, 1.82, 0.344, 0.1, 0.0467, 0.0269, 0.01] | 0 | [189.0, 220.0, 300.0, 350.0, 393.0, 450.0, 530.0, 700.0, 961.0] | [378.0, 500.0, 700.0, 934.0, 1200.0, 1500.0, 2366.0]
HV 80A | HV 80A | 80 | 0 | [10.0, 2.05, 0.369, 0.198, 0.1, 0.051, 0.0298, 0.01] | [10.0, 4.15, 1.03, 0.198, 0.1, 0.051, 0.0172, 0.01] | 0 | [240.0, 300.0, 400.0, 450.0, 530.0, 650.0, 800.0, 1311.0] | [480.0, 550.0, 700.0, 1000.0, 1260.0, 1600.0, 2500.0, 3227.0]
Siemens NH-1-100 | Siemens NH-1-100 | 100 | [5400.0, 2000.0, 400.0, 20.0, 1.0, 0.2, 0.012, 0.004] | 0 | 0 | [150.0, 190.0, 250.0, 430.0, 900.0, 1250.0, 2700.0, 3600.0] | 0 | 0
Siemens NH-1-125 | Siemens NH-1-125 | 125 | [4800.0, 120.0, 7.0, 0.1, 0.004] | 0 | 0 | [180.0, 400.0, 740.0, 2000.0, 4250.0] | 0 | 0
Siemens NH-1-16 | Siemens NH-1-16 | 16 | [4000.0, 400.0, 2.0, 0.1, 0.04, 0.01] | 0 | 0 | [26.0, 35.0, 75.0, 150.0, 200.0, 300.0] | 0 | 0
Siemens NH-1-160 | Siemens NH-1-160 | 160 | [4800.0, 120.0, 7.0, 0.1, 0.004] | 0 | 0 | [210.0, 500.0, 900.0, 2300.0, 5000.0] | 0 | 0
Siemens NH-1-25 | Siemens NH-1-25 | 25 | [4000.0, 1000.0, 10.0, 0.2, 0.02, 0.01] | 0 | 0 | [40.0, 50.0, 100.0, 210.0, 400.0, 500.0] | 0 | 0
Siemens NH-1-50 | Siemens NH-1-50 | 50 | [4000.0, 40.0, 4.0, 1.0, 0.02, 0.01] | 0 | 0 | [86.0, 200.0, 300.0, 400.0, 1000.0, 1280.0] | 0 | 0
Siemens NH-1-63 | Siemens NH-1-63 | 63 | [4000.0, 100.0, 10.0, 2.0, 0.04, 0.01] | 0 | 0 | [100.0, 200.0, 300.0, 400.0, 1000.0, 1500.0] | 0 | 0
Siemens NH-1-80 | Siemens NH-1-80 | 80 | [4800.0, 120.0, 7.0, 0.1, 0.01] | 0 | 0 | [150.58, 250.0, 450.0, 1150.0, 2470.0] | 0 | 0
Siemens NH-2-1000 | Siemens NH-2-1000 | 1000 | [4800.0, 120.0, 7.0, 0.1, 0.004] | 0 | 0 | [1900.0, 3500.0, 8400.0, 24000.0, 52000.0] | 0 | 0
Siemens NH-2-200 | Siemens NH-2-200 | 200 | [4800.0, 120.0, 7.0, 0.1, 0.004] | 0 | 0 | [280.0, 650.0, 1200.0, 3000.0, 7000.0] | 0 | 0
Siemens NH-2-224 | Siemens NH-2-224 | 224 | [4800.0, 120.0, 7.0, 0.2, 0.04, 0.004] | 0 | 0 | [400.0, 750.0, 1453.0, 3025.0, 4315.0, 7600.0] | 0 | 0
Siemens NH-2-250 | Siemens NH-2-250 | 250 | [4800.0, 120.0, 7.0, 0.1, 0.004] | 0 | 0 | [450.0, 800.0, 1650.0, 4000.0, 8500.0] | 0 | 0
Siemens NH-2-315 | Siemens NH-2-315 | 315 | [4800.0, 120.0, 7.0, 0.1, 0.004] | 0 | 0 | [550.0, 920.0, 1900.0, 5000.0, 11000.0] | 0 | 0
Siemens NH-2-355 | Siemens NH-2-355 | 355 | [4800.0, 120.0, 6.0, 0.1, 0.004] | 0 | 0 | [650.0, 1116.27, 2350.0, 5840.0, 12790.0] | 0 | 0
Siemens NH-2-400 | Siemens NH-2-400 | 400 | [4800.0, 120.0, 7.0, 0.1, 0.004] | 0 | 0 | [720.0, 1350.0, 2800.0, 6500.0, 15000.0] | 0 | 0
Siemens NH-2-425 | Siemens NH-2-425 | 425 | [4800.0, 120.0, 7.0, 0.1, 0.004] | 0 | 0 | [850.0, 1500.0, 3050.0, 7500.0, 16500.0] | 0 | 0
Siemens NH-2-630 | Siemens NH-2-630 | 630 | [4800.0, 120.0, 7.0, 0.1, 0.004] | 0 | 0 | [1200.0, 2000.0, 4800.0, 12000.0, 26000.0] | 0 | 0

## res_bus
| vm_pu | va_degree | p_mw | q_mvar
0 | 0.97857 | -0.41264 | 0.0016122 | 0.00040407
1 | 0.97849 | -0.41424 | 0.010634 | 0.0026651
2 | 0.97915 | -0.40113 | 0 | 0
3 | 0.97977 | -0.38899 | 0.00096626 | 0.00024217
4 | 0.97843 | -0.41537 | 0.00068562 | 0.00017183
5 | 0.98037 | -0.37737 | 0 | 0
6 | 0.97801 | -0.4235 | 0 | 0
7 | 0.98027 | -0.37929 | 0.0010468 | 0.00026235
8 | 0.9807 | -0.37078 | 0.0036953 | 0.00092614
9 | 0.97797 | -0.42441 | 0.0010498 | 0.00026311
10 | 0.97757 | -0.43229 | 0.00086525 | 0.00021685
11 | 0.98166 | -0.3521 | 0.0010026 | 0.00025128
12 | 0.97797 | -0.42446 | 0.0016917 | 0.00042398
13 | 0.97753 | -0.43305 | 0 | 0
14 | 0.98201 | -0.34515 | 0.00045137 | 0.00011313
15 | 0.98602 | -0.26724 | 0 | 0
16 | 0.98903 | -0.20904 | 0.022359 | 0.0056036
17 | 0.98539 | -0.27953 | 0.0066559 | 0.0016681
18 | 0.98595 | -0.26876 | 0.0038511 | 0.00096518
19 | 0.99139 | -0.16359 | 0 | 0
20 | 0.9848 | -0.29104 | 0.017242 | 0.0043213
21 | 0.9767 | -0.44928 | 0.0033357 | 0.000836
22 | 0.97687 | -0.44595 | 0.00073197 | 0.00018345
23 | 0.97655 | -0.45239 | 0.0006541 | 0.00016393
24 | 0.977 | -0.44353 | 0.00073763 | 0.00018487
25 | 0.97646 | -0.45415 | 0 | 0
26 | 0.977 | -0.44341 | 0.00058765 | 0.00014728
27 | 0.97616 | -0.45991 | 0.0027659 | 0.00069319
28 | 0.9772 | -0.43953 | 0.0012792 | 0.00032061
29 | 0.97723 | -0.439 | 0.00057528 | 0.00014418
30 | 0.97791 | -0.42561 | 0.0012182 | 0.0003053
31 | 0.97751 | -0.43348 | 0.00048455 | 0.00012144
32 | 0.9779 | -0.42579 | 0.00038533 | 9.6572e-05
33 | 0.98188 | -0.34703 | 0.001639 | 0.00041076
34 | 0.98191 | -0.34653 | 0.0017309 | 0.00043381
35 | 0.97933 | -0.39695 | 0.0086647 | 0.0021716
36 | 0.9782 | -0.41916 | 0.003249 | 0.00081428
37 | 0.98216 | -0.34174 | 0 | 0
38 | 0.97803 | -0.42252 | 0 | 0
39 | 0.98176 | -0.34972 | 0.0042028 | 0.0010533
40 | 0.98504 | -0.28579 | 0 | 0
41 | 0.97802 | -0.42274 | 0 | 0
42 | 0.97648 | -0.45293 | 0.0014999 | 0.00037591
43 | 0.98173 | -0.35028 | 0.0015945 | 0.00039961
44 | 0.9884 | -0.2211 | 0 | 0
45 | 0.98449 | -0.2966 | 0.0025533 | 0.00063991
46 | 0.97776 | -0.42789 | 0.0020727 | 0.00051946
47 | 0.97556 | -0.47107 | 0.00085669 | 0.00021471
48 | 0.9895 | -0.19985 | 0.011632 | 0.0029153
49 | 0.98261 | -0.33301 | 0.0054879 | 0.0013754
50 | 0.97776 | -0.4279 | 0.00027276 | 6.8359e-05
51 | 0.97459 | -0.49009 | 0 | 0
52 | 0.97428 | -0.49619 | 0.00025864 | 6.4821e-05
53 | 0.97452 | -0.4915 | 0.0016606 | 0.00041618
54 | 0.97409 | -0.49965 | 0.025671 | 0.0064337
55 | 0.97475 | -0.48666 | 0.0025 | 0.00062655
56 | 0.97573 | -0.46742 | 0.015155 | 0.0037982
57 | 0.97449 | -0.49211 | 0.00045463 | 0.00011394
58 | 0.97449 | -0.4922 | 0.00062919 | 0.00015769
59 | 0.97448 | -0.49221 | 0.00072872 | 0.00018263
60 | 0.97422 | -0.49739 | 0.00076914 | 0.00019276
61 | 0.97416 | -0.4986 | 0.0024791 | 0.00062131
62 | 0.97406 | -0.50063 | 0 | 0
63 | 0.97338 | -0.51394 | 0.00090872 | 0.00022775
64 | 0.9733 | -0.51565 | 0.00020201 | 5.0629e-05
65 | 0.97325 | -0.51659 | 0.00068247 | 0.00017104
66 | 0.97312 | -0.51916 | 0 | 0
67 | 0.97289 | -0.52364 | 0.0028445 | 0.0007129
68 | 0.97287 | -0.52401 | 0.0014954 | 0.00037478
69 | 0.97281 | -0.52524 | 0.0009652 | 0.0002419
70 | 0.97281 | -0.52525 | 0.00034918 | 8.7512e-05
71 | 0.98534 | -0.28011 | 0.0031782 | 0.00079654
72 | 0.98544 | -0.27814 | 0 | 0
73 | 0.98741 | -0.24014 | 0 | 0
74 | 0.98502 | -0.28622 | 0.0015955 | 0.00039987
75 | 0.99249 | -0.14264 | 0 | 0
76 | 0.99048 | -0.18095 | 0.0019902 | 0.00049879
77 | 0.99004 | -0.18943 | 0.00084337 | 0.00021137
78 | 0.98642 | -0.25926 | 0.0023692 | 0.00059379
79 | 0.98361 | -0.31357 | 0.00074675 | 0.00018715
80 | 0.99158 | -0.15992 | 0 | 0
81 | 0.99448 | -0.1045 | 0.0024632 | 0.00061735
82 | 0.98196 | -0.34565 | 0 | 0
83 | 0.9812 | -0.36033 | 0 | 0
84 | 0.98358 | -0.31411 | 0.0017358 | 0.00043503
85 | 0.98107 | -0.36292 | 0.011245 | 0.0028183
86 | 0.97897 | -0.40385 | 0.0064957 | 0.001628
87 | 0.97661 | -0.45002 | 0 | 0
88 | 0.97769 | -0.42957 | 0.0050396 | 0.0012631
89 | 0.9777 | -0.42937 | 0.017733 | 0.0044443
90 | 0.97862 | -0.41116 | 0.017822 | 0.0044667
91 | 0.97972 | -0.38972 | 0 | 0
92 | 0.97936 | -0.39672 | 0.020815 | 0.0052168
93 | 0.98064 | -0.3716 | 0.0037462 | 0.00093888
94 | 0.98142 | -0.35639 | 0.0046348 | 0.0011616
95 | 0.97894 | -0.40462 | 0.014214 | 0.0035624
96 | 0.97899 | -0.40368 | 0 | 0
97 | 0.982 | -0.34504 | 0 | 0
98 | 0.9858 | -0.27119 | 0.0015538 | 0.00038941
99 | 0.98439 | -0.29857 | 0.0040674 | 0.0010194
100 | 0.9816 | -0.35299 | 0.0043478 | 0.0010897
101 | 0.9816 | -0.35293 | 0.0037738 | 0.00094579
102 | 0.98156 | -0.35368 | 0.0042134 | 0.001056
103 | 0.98187 | -0.34766 | 0.0010175 | 0.00025501
104 | 0.98292 | -0.32708 | 0.0027105 | 0.00067931
105 | 0.98044 | -0.37525 | 0 | 0
106 | 0.97642 | -0.4541 | 0.020023 | 0.0050183
107 | 0.98194 | -0.34615 | 0 | 0
108 | 0.98038 | -0.37653 | 0.0029823 | 0.00074745
109 | 0.97611 | -0.46028 | 0.018973 | 0.0047551
110 | 0.98038 | -0.37654 | 0.0013892 | 0.00034818
111 | 0.9997 | -0.0057567 | 0.0036985 | 0.00092694
112 | 0.99975 | -0.0047233 | 0.004085 | 0.0010238
113 | 0.99979 | -0.0039888 | 0.0029379 | 0.00073632
114 | 1 | 0 | -0.44749 | -0.11453
115 | 0.99948 | -0.0097772 | 0.0043392 | 0.0010875
116 | 0.99698 | -0.056988 | 0.0086572 | 0.0021697
117 | 0.99692 | -0.058282 | 0.0046727 | 0.0011711
118 | 0.99099 | -0.17137 | 0.0051018 | 0.0012786
119 | 0.99088 | -0.17353 | 0.0091123 | 0.0022838
120 | 0.99063 | -0.17813 | 0.004178 | 0.0010471
121 | 0.99067 | -0.1776 | 0.0078502 | 0.0019675
122 | 0.98955 | -0.19897 | 0.0042099 | 0.0010551
123 | 0.99059 | -0.17911 | 0.0082092 | 0.0020574
124 | 0.99998 | 149.9956 | 0 | 0

## res_line
| p_from_mw | q_from_mvar | p_to_mw | q_to_mvar | pl_mw | ql_mvar | i_from_ka | i_to_ka | i_ka | vm_from_pu | va_from_degree | vm_to_pu | va_to_degree | loading_percent
0 | 0.010635 | 0.0026655 | -0.010634 | -0.0026651 | 8.0636e-07 | 4.1277e-07 | 0.016171 | 0.016171 | 0.016171 | 0.97857 | -0.41264 | 0.97849 | -0.41424 | 4.4426
1 | -0.012247 | -0.0030696 | 0.012254 | 0.0030732 | 6.7207e-06 | 3.6516e-06 | 0.018623 | 0.018622 | 0.018623 | 0.97857 | -0.41264 | 0.97915 | -0.40113 | 5.1161
2 | -0.029333 | -0.0073595 | 0.02935 | 0.0073701 | 1.6996e-05 | 1.059e-05 | 0.044581 | 0.044581 | 0.044581 | 0.97915 | -0.40113 | 0.97977 | -0.38899 | 12.2475
3 | 0.01708 | 0.0042863 | -0.017068 | -0.0042795 | 1.1586e-05 | 6.8388e-06 | 0.025958 | 0.025959 | 0.025959 | 0.97915 | -0.40113 | 0.97843 | -0.41537 | 7.1315
4 | -0.030317 | -0.0076123 | 0.030334 | 0.0076228 | 1.6812e-05 | 1.0493e-05 | 0.046048 | 0.046048 | 0.046048 | 0.97977 | -0.38899 | 0.98037 | -0.37737 | 12.6506
5 | 0.016383 | 0.0041076 | -0.016376 | -0.0041039 | 6.3466e-06 | 3.7196e-06 | 0.024916 | 0.024916 | 0.024916 | 0.97843 | -0.41537 | 0.97801 | -0.4235 | 6.845
6 | 0.0010469 | 0.00026114 | -0.0010468 | -0.00026235 | 9.5538e-08 | -1.2114e-06 | 0.0015885 | 0.001589 | 0.001589 | 0.98037 | -0.37737 | 0.98027 | -0.37929 | 0.43653
7 | -0.03138 | -0.0078839 | 0.03139 | 0.0078901 | 9.8767e-06 | 6.1747e-06 | 0.047637 | 0.047637 | 0.047637 | 0.98037 | -0.37737 | 0.9807 | -0.37078 | 13.087
8 | 0.0043453 | 0.0010882 | -0.0043451 | -0.0010882 | 1.8864e-07 | -2.3701e-08 | 0.0066109 | 0.0066109 | 0.0066109 | 0.97801 | -0.4235 | 0.97797 | -0.42441 | 1.8162
9 | 0.012031 | 0.0030157 | -0.012026 | -0.003013 | 5.04e-06 | 2.7225e-06 | 0.018305 | 0.018305 | 0.018305 | 0.97801 | -0.4235 | 0.97757 | -0.43229 | 5.0289
10 | -0.035086 | -0.0088162 | 0.035117 | 0.0088359 | 3.1306e-05 | 1.9664e-05 | 0.053243 | 0.053243 | 0.053243 | 0.9807 | -0.37078 | 0.98166 | -0.3521 | 14.6273
11 | 0.0032953 | 0.00082509 | -0.0032953 | -0.00082509 | 8.3871e-09 | -5.7966e-09 | 0.0050136 | 0.0050136 | 0.0050136 | 0.97797 | -0.42441 | 0.97797 | -0.42446 | 1.3774
12 | 0.011161 | 0.0027962 | -0.01116 | -0.0027959 | 4.014e-07 | 2.104e-07 | 0.016988 | 0.016988 | 0.016988 | 0.97757 | -0.43229 | 0.97753 | -0.43305 | 4.6671
13 | -0.03612 | -0.0090872 | 0.036132 | 0.0090947 | 1.2012e-05 | 7.5523e-06 | 0.054763 | 0.054763 | 0.054763 | 0.98166 | -0.3521 | 0.98201 | -0.34515 | 15.0448
14 | 0.0016036 | 0.00040112 | -0.0016035 | -0.00040155 | 8.7374e-08 | -4.3522e-07 | 0.0024396 | 0.0024398 | 0.0024398 | 0.97797 | -0.42446 | 0.97791 | -0.42561 | 0.67028
15 | 0.010676 | 0.0026751 | -0.010673 | -0.0026736 | 3.0249e-06 | 1.5532e-06 | 0.016251 | 0.016251 | 0.016251 | 0.97753 | -0.43305 | 0.97723 | -0.439 | 4.4645
16 | 0.00048456 | 0.00012084 | -0.00048455 | -0.00012144 | 9.8443e-09 | -5.9874e-07 | 0.0007374 | 0.00073761 | 0.00073761 | 0.97753 | -0.43305 | 0.97751 | -0.43348 | 0.20264
17 | -0.036583 | -0.0092078 | 0.03672 | 0.0092939 | 0.00013677 | 8.6027e-05 | 0.055447 | 0.055446 | 0.055447 | 0.98201 | -0.34515 | 0.98602 | -0.26724 | 15.2327
18 | -0.064493 | -0.016263 | 0.064673 | 0.016377 | 0.0001802 | 0.00011468 | 0.097362 | 0.097361 | 0.097362 | 0.98602 | -0.26724 | 0.98903 | -0.20904 | 26.7477
19 | 0.023922 | 0.0060036 | -0.023908 | -0.005995 | 1.4022e-05 | 8.6085e-06 | 0.036103 | 0.036103 | 0.036103 | 0.98602 | -0.26724 | 0.98539 | -0.27953 | 9.9185
20 | 0.0038514 | 0.00096508 | -0.0038511 | -0.00096518 | 2.8008e-07 | -1.0274e-07 | 0.0058121 | 0.0058122 | 0.0058122 | 0.98602 | -0.26724 | 0.98595 | -0.26876 | 1.5968
21 | -0.087032 | -0.021981 | 0.087222 | 0.022102 | 0.00018999 | 0.00012121 | 0.131 | 0.131 | 0.131 | 0.98903 | -0.20904 | 0.99139 | -0.16359 | 35.9891
22 | 0.017252 | 0.0043269 | -0.017242 | -0.0043213 | 9.4591e-06 | 5.5807e-06 | 0.026052 | 0.026053 | 0.026053 | 0.98539 | -0.27953 | 0.9848 | -0.29104 | 7.1573
23 | -0.25754 | -0.065536 | 0.2578 | 0.065702 | 0.0002604 | 0.0001657 | 0.38691 | 0.38691 | 0.38691 | 0.99139 | -0.16359 | 0.99249 | -0.14264 | 26.5732
24 | 0.17032 | 0.043434 | -0.17018 | -0.043344 | 0.00014263 | 9.0083e-05 | 0.25591 | 0.25591 | 0.25591 | 0.99139 | -0.16359 | 0.99048 | -0.18095 | 17.576
25 | -0.0067571 | -0.0016916 | 0.0067582 | 0.0016919 | 1.0703e-06 | 3.4783e-07 | 0.010294 | 0.010294 | 0.010294 | 0.9767 | -0.44928 | 0.97687 | -0.44595 | 2.828
26 | 0.0034215 | 0.0008556 | -0.003421 | -0.0008559 | 5.0715e-07 | -2.9837e-07 | 0.005212 | 0.0052122 | 0.0052122 | 0.9767 | -0.44928 | 0.97655 | -0.45239 | 1.4319
27 | -0.0074902 | -0.0018754 | 0.007491 | 0.0018757 | 8.6484e-07 | 3.3164e-07 | 0.011409 | 0.011409 | 0.011409 | 0.97687 | -0.44595 | 0.977 | -0.44353 | 3.1343
28 | 0.0027669 | 0.00069197 | -0.0027666 | -0.00069226 | 2.3165e-07 | -2.866e-07 | 0.0042155 | 0.0042156 | 0.0042156 | 0.97655 | -0.45239 | 0.97646 | -0.45415 | 1.1581
29 | -0.0082287 | -0.0020606 | 0.0082287 | 0.0020606 | 4.4131e-08 | 1.8861e-08 | 0.012532 | 0.012532 | 0.012532 | 0.977 | -0.44353 | 0.977 | -0.44341 | 3.4429
30 | 0.0027666 | 0.00069226 | -0.0027659 | -0.00069319 | 7.5832e-07 | -9.3742e-07 | 0.0042156 | 0.0042162 | 0.0042162 | 0.97646 | -0.45415 | 0.97616 | -0.45991 | 1.1583
31 | -0.0088164 | -0.0022079 | 0.008818 | 0.0022086 | 1.6284e-06 | 7.4049e-07 | 0.013427 | 0.013427 | 0.013427 | 0.977 | -0.44341 | 0.9772 | -0.43953 | 3.6888
32 | -0.010097 | -0.0025292 | 0.010098 | 0.0025294 | 2.5713e-07 | 1.2822e-07 | 0.015375 | 0.015375 | 0.015375 | 0.9772 | -0.43953 | 0.97723 | -0.439 | 4.2239
33 | 0.00038533 | 9.6252e-05 | -0.00038533 | -9.6572e-05 | 3.3054e-09 | -3.1961e-07 | 0.00058622 | 0.00058633 | 0.00058633 | 0.97791 | -0.42561 | 0.9779 | -0.42579 | 0.16108
34 | -0.001639 | -0.00041076 | 0.001639 | 0.00041057 | 3.9466e-08 | -1.9052e-07 | 0.0024838 | 0.0024837 | 0.0024838 | 0.98188 | -0.34703 | 0.98191 | -0.34653 | 0.68236
35 | -0.0033699 | -0.00084438 | 0.0033701 | 0.00084429 | 1.4038e-07 | -9.173e-08 | 0.0051068 | 0.0051068 | 0.0051068 | 0.98191 | -0.34653 | 0.98196 | -0.34565 | 1.403
36 | 0.02247 | 0.0056573 | -0.022446 | -0.0056427 | 2.3833e-05 | 1.4568e-05 | 0.03415 | 0.03415 | 0.03415 | 0.97933 | -0.39695 | 0.9782 | -0.41916 | 9.382
37 | -0.031134 | -0.0078289 | 0.031217 | 0.0078803 | 8.2333e-05 | 5.1456e-05 | 0.047315 | 0.047315 | 0.047315 | 0.97933 | -0.39695 | 0.98216 | -0.34174 | 12.9987
38 | 0.019197 | 0.0048284 | -0.019194 | -0.0048266 | 3.0795e-06 | 1.85e-06 | 0.029208 | 0.029208 | 0.029208 | 0.9782 | -0.41916 | 0.97803 | -0.42252 | 8.0242
39 | 0.0057995 | 0.0014532 | -0.0057973 | -0.0014527 | 2.2053e-06 | 4.4778e-07 | 0.0087863 | 0.0087867 | 0.0087867 | 0.98216 | -0.34174 | 0.98176 | -0.34972 | 2.4139
40 | -0.037016 | -0.0093335 | 0.037116 | 0.009396 | 9.9403e-05 | 6.2549e-05 | 0.056101 | 0.056101 | 0.056101 | 0.98216 | -0.34174 | 0.98504 | -0.28579 | 15.4124
41 | 0.002346 | 0.00058662 | -0.002346 | -0.00058667 | 2.4139e-08 | -4.7974e-08 | 0.0035688 | 0.0035689 | 0.0035689 | 0.97803 | -0.42252 | 0.97802 | -0.42274 | 0.98046
42 | 0.016848 | 0.00424 | -0.016823 | -0.0042256 | 2.445e-05 | 1.4405e-05 | 0.025639 | 0.02564 | 0.02564 | 0.97803 | -0.42252 | 0.97648 | -0.45293 | 7.0439
43 | 0.0015945 | 0.0003994 | -0.0015945 | -0.00039961 | 4.2379e-08 | -2.1754e-07 | 0.0024167 | 0.0024168 | 0.0024168 | 0.98176 | -0.34972 | 0.98173 | -0.35028 | 0.66395
44 | -0.10317 | -0.026118 | 0.10349 | 0.026322 | 0.00032148 | 0.00020395 | 0.15595 | 0.15595 | 0.15595 | 0.98504 | -0.28579 | 0.9884 | -0.2211 | 21.4214
45 | 0.066058 | 0.016722 | -0.066023 | -0.0167 | 3.4269e-05 | 2.1815e-05 | 0.099847 | 0.099847 | 0.099847 | 0.98504 | -0.28579 | 0.98449 | -0.2966 | 27.4305
46 | 0.002346 | 0.00058667 | -0.0023454 | -0.00058781 | 5.7579e-07 | -1.1436e-06 | 0.0035689 | 0.0035694 | 0.0035694 | 0.97802 | -0.42274 | 0.97776 | -0.42789 | 0.98061
47 | 0.015323 | 0.0038497 | -0.01531 | -0.003842 | 1.3258e-05 | 7.6749e-06 | 0.023354 | 0.023354 | 0.023354 | 0.97648 | -0.45293 | 0.97556 | -0.47107 | 6.416
48 | -0.10349 | -0.026322 | 0.1036 | 0.026389 | 0.00010607 | 6.6544e-05 | 0.15595 | 0.15595 | 0.15595 | 0.9884 | -0.2211 | 0.9895 | -0.19985 | 14.2809
49 | 0.06347 | 0.01606 | -0.06336 | -0.01599 | 0.0001107 | 7.0439e-05 | 0.095988 | 0.095988 | 0.095988 | 0.98449 | -0.2966 | 0.98261 | -0.33301 | 26.3703
50 | 0.00027276 | 6.8352e-05 | -0.00027276 | -6.8359e-05 | 3.555e-11 | -6.8967e-09 | 0.0004151 | 0.0004151 | 0.0004151 | 0.97776 | -0.42789 | 0.97776 | -0.4279 | 0.11404
51 | 0.014453 | 0.0036273 | -0.01444 | -0.0036198 | 1.3098e-05 | 7.4865e-06 | 0.022048 | 0.022048 | 0.022048 | 0.97556 | -0.47107 | 0.97459 | -0.49009 | 6.0571
52 | -0.11523 | -0.029304 | 0.11524 | 0.029307 | 4.8943e-06 | 3.0432e-06 | 0.17344 | 0.17344 | 0.17344 | 0.9895 | -0.19985 | 0.98955 | -0.19897 | 11.912
53 | 0.057872 | 0.014615 | -0.057835 | -0.014591 | 3.6413e-05 | 2.3144e-05 | 0.087678 | 0.087678 | 0.087678 | 0.98261 | -0.33301 | 0.98194 | -0.34615 | 24.0872
54 | 0.010967 | 0.0027497 | -0.010964 | -0.0027481 | 3.1841e-06 | 1.6606e-06 | 0.016745 | 0.016745 | 0.016745 | 0.97459 | -0.49009 | 0.97428 | -0.49619 | 4.6003
55 | 0.0034734 | 0.00087007 | -0.0034732 | -0.0008702 | 2.3211e-07 | -1.2568e-07 | 0.0053031 | 0.0053032 | 0.0053032 | 0.97459 | -0.49009 | 0.97452 | -0.4915 | 1.4569
56 | 0.010705 | 0.0026832 | -0.010705 | -0.0026829 | 6.1256e-07 | 3.1595e-07 | 0.01635 | 0.01635 | 0.01635 | 0.97428 | -0.49619 | 0.97422 | -0.49739 | 4.4918
57 | 0.0018126 | 0.00045402 | -0.0018125 | -0.00045422 | 5.2883e-08 | -1.9553e-07 | 0.0027676 | 0.0027677 | 0.0027677 | 0.97452 | -0.4915 | 0.97449 | -0.49211 | 0.76035
58 | -0.025671 | -0.0064337 | 0.025687 | 0.0064435 | 1.5901e-05 | 9.8333e-06 | 0.039214 | 0.039214 | 0.039214 | 0.97409 | -0.49965 | 0.97475 | -0.48666 | 10.7731
59 | -0.028186 | -0.00707 | 0.028212 | 0.0070861 | 2.587e-05 | 1.6092e-05 | 0.04303 | 0.04303 | 0.04303 | 0.97475 | -0.48666 | 0.97573 | -0.46742 | 11.8215
60 | -0.043368 | -0.010884 | 0.043404 | 0.010907 | 3.6018e-05 | 2.2777e-05 | 0.066142 | 0.066142 | 0.066142 | 0.97573 | -0.46742 | 0.97661 | -0.45002 | 18.171
61 | 0.0013579 | 0.00034027 | -0.0013579 | -0.00034032 | 5.9601e-09 | -4.2241e-08 | 0.0020735 | 0.0020735 | 0.0020735 | 0.97449 | -0.49211 | 0.97449 | -0.4922 | 0.56964
62 | 0.00072872 | 0.00018263 | -0.00072872 | -0.00018263 | 2.1758e-10 | -5.7013e-09 | 0.0011127 | 0.0011127 | 0.0011127 | 0.97449 | -0.4922 | 0.97448 | -0.49221 | 0.3057
63 | 0.0099354 | 0.0024902 | -0.0099348 | -0.0024899 | 5.7157e-07 | 2.834e-07 | 0.015175 | 0.015175 | 0.015175 | 0.97422 | -0.49739 | 0.97416 | -0.4986 | 4.169
64 | 0.0074558 | 0.0018686 | -0.007455 | -0.0018683 | 7.2019e-07 | 2.7659e-07 | 0.011389 | 0.011389 | 0.011389 | 0.97416 | -0.4986 | 0.97406 | -0.50063 | 3.1287
65 | 0.007455 | 0.0018683 | -0.0074503 | -0.0018665 | 4.7273e-06 | 1.8165e-06 | 0.011389 | 0.011389 | 0.011389 | 0.97406 | -0.50063 | 0.97338 | -0.51394 | 3.1289
66 | 0.0065416 | 0.0016387 | -0.0065411 | -0.0016386 | 5.3044e-07 | 1.6367e-07 | 0.0099999 | 0.01 | 0.01 | 0.97338 | -0.51394 | 0.9733 | -0.51565 | 2.7472
67 | 0.0063391 | 0.0015879 | -0.0063388 | -0.0015878 | 2.8514e-07 | 8.1875e-08 | 0.0096911 | 0.0096912 | 0.0096912 | 0.9733 | -0.51565 | 0.97325 | -0.51659 | 2.6624
68 | 0.0056563 | 0.0014168 | -0.0056556 | -0.0014167 | 6.9252e-07 | 1.3638e-07 | 0.0086477 | 0.0086478 | 0.0086478 | 0.97325 | -0.51659 | 0.97312 | -0.51916 | 2.3758
69 | 0.0056556 | 0.0014167 | -0.0056544 | -0.0014164 | 1.2062e-06 | 2.3777e-07 | 0.0086478 | 0.008648 | 0.008648 | 0.97312 | -0.51916 | 0.97289 | -0.52364 | 2.3758
70 | 0.0028099 | 0.00070353 | -0.0028098 | -0.00070358 | 5.0091e-08 | -5.7756e-08 | 0.0042974 | 0.0042974 | 0.0042974 | 0.97289 | -0.52364 | 0.97287 | -0.52401 | 1.1806
71 | 0.0013144 | 0.00032881 | -0.0013144 | -0.00032938 | 7.6354e-08 | -5.7668e-07 | 0.0020102 | 0.0020105 | 0.0020105 | 0.97287 | -0.52401 | 0.97281 | -0.52524 | 0.55232
72 | 0.00034918 | 8.7482e-05 | -0.00034918 | -8.7512e-05 | 2.6007e-10 | -3.0019e-08 | 0.00053409 | 0.0005341 | 0.0005341 | 0.97281 | -0.52524 | 0.97281 | -0.52525 | 0.14673
73 | -0.0031782 | -0.00079654 | 0.0031785 | 0.00079629 | 2.9839e-07 | -2.4906e-07 | 0.0047996 | 0.0047995 | 0.0047996 | 0.98534 | -0.28011 | 0.98544 | -0.27814 | 1.3186
74 | -0.072231 | -0.018308 | 0.072363 | 0.018392 | 0.00013215 | 8.4197e-05 | 0.10914 | 0.10914 | 0.10914 | 0.98544 | -0.27814 | 0.98741 | -0.24014 | 29.9842
75 | 0.069052 | 0.017512 | -0.069025 | -0.017495 | 2.6825e-05 | 1.7084e-05 | 0.10434 | 0.10434 | 0.10434 | 0.98544 | -0.27814 | 0.98502 | -0.28622 | 28.6657
76 | -0.16687 | -0.042331 | 0.16727 | 0.042591 | 0.00040798 | 0.00026023 | 0.25165 | 0.25165 | 0.25165 | 0.98741 | -0.24014 | 0.99004 | -0.18943 | 34.5672
77 | 0.094504 | 0.023938 | -0.094417 | -0.023883 | 8.672e-05 | 5.5355e-05 | 0.14251 | 0.14251 | 0.14251 | 0.98741 | -0.24014 | 0.98642 | -0.25926 | 39.1503
78 | 0.06743 | 0.017095 | -0.067341 | -0.017038 | 8.8511e-05 | 5.6358e-05 | 0.10193 | 0.10193 | 0.10193 | 0.98502 | -0.28622 | 0.98361 | -0.31357 | 28.0035
79 | 0.15428 | 0.039234 | -0.15415 | -0.039153 | 0.00012837 | 8.0839e-05 | 0.23151 | 0.23151 | 0.23151 | 0.99249 | -0.14264 | 0.99158 | -0.15992 | 15.9005
80 | -0.41208 | -0.10494 | 0.41284 | 0.10542 | 0.00075955 | 0.00048502 | 0.61842 | 0.61842 | 0.61842 | 0.99249 | -0.14264 | 0.99448 | -0.1045 | 42.4736
81 | 0.16819 | 0.042846 | -0.16812 | -0.042802 | 6.8758e-05 | 4.3415e-05 | 0.25292 | 0.25292 | 0.25292 | 0.99048 | -0.18095 | 0.99004 | -0.18943 | 17.3706
82 | 0.092048 | 0.023289 | -0.091995 | -0.023256 | 5.2666e-05 | 3.3613e-05 | 0.13893 | 0.13893 | 0.13893 | 0.98642 | -0.25926 | 0.9858 | -0.27119 | 38.1684
83 | 0.066595 | 0.016851 | -0.066593 | -0.01685 | 1.7219e-06 | 1.0963e-06 | 0.1008 | 0.1008 | 0.1008 | 0.98361 | -0.31357 | 0.98358 | -0.31411 | 27.6932
84 | 0.12896 | 0.032832 | -0.12889 | -0.032788 | 7.1141e-05 | 4.4488e-05 | 0.1937 | 0.19371 | 0.19371 | 0.99158 | -0.15992 | 0.99099 | -0.17137 | 13.3039
85 | 0.025192 | 0.0063207 | -0.025175 | -0.0063107 | 1.6336e-05 | 1.0062e-05 | 0.037806 | 0.037807 | 0.037807 | 0.99158 | -0.15992 | 0.99088 | -0.17353 | 10.3864
86 | -0.4153 | -0.10604 | 0.41623 | 0.10663 | 0.00092986 | 0.00059378 | 0.6221 | 0.6221 | 0.6221 | 0.99448 | -0.1045 | 0.99692 | -0.058282 | 42.7267
87 | 0.061389 | 0.015508 | -0.061346 | -0.015481 | 4.3157e-05 | 2.7452e-05 | 0.093071 | 0.093071 | 0.093071 | 0.98196 | -0.34565 | 0.9812 | -0.36033 | 25.5688
88 | -0.064759 | -0.016353 | 0.064857 | 0.016415 | 9.8043e-05 | 6.2404e-05 | 0.098177 | 0.098177 | 0.098177 | 0.98196 | -0.34565 | 0.98358 | -0.31411 | 26.9718
89 | 0.011246 | 0.002819 | -0.011245 | -0.0028183 | 1.3874e-06 | 7.2733e-07 | 0.017056 | 0.017056 | 0.017056 | 0.9812 | -0.36033 | 0.98107 | -0.36292 | 4.6856
90 | 0.050099 | 0.012662 | -0.049995 | -0.012596 | 0.00010429 | 6.6138e-05 | 0.076015 | 0.076015 | 0.076015 | 0.9812 | -0.36033 | 0.97897 | -0.40385 | 20.8833
91 | 0.043499 | 0.010968 | -0.043404 | -0.010907 | 9.5902e-05 | 6.0644e-05 | 0.066142 | 0.066142 | 0.066142 | 0.97897 | -0.40385 | 0.97661 | -0.45002 | 18.1709
92 | -0.0050396 | -0.0012631 | 0.0050397 | 0.0012631 | 4.6915e-08 | 3.3582e-09 | 0.0076702 | 0.0076702 | 0.0076702 | 0.97769 | -0.42957 | 0.9777 | -0.42937 | 2.1072
93 | -0.022773 | -0.0057074 | 0.022793 | 0.0057195 | 1.9782e-05 | 1.2109e-05 | 0.034659 | 0.034659 | 0.034659 | 0.9777 | -0.42937 | 0.97862 | -0.41116 | 9.5218
94 | -0.040615 | -0.010186 | 0.040656 | 0.010212 | 4.1546e-05 | 2.6224e-05 | 0.061758 | 0.061758 | 0.061758 | 0.97862 | -0.41116 | 0.97972 | -0.38972 | 16.9666
95 | 0.020822 | 0.005221 | -0.020815 | -0.0052168 | 6.9419e-06 | 4.2098e-06 | 0.031626 | 0.031626 | 0.031626 | 0.97972 | -0.38972 | 0.97936 | -0.39672 | 8.6885
96 | -0.061478 | -0.015433 | 0.061532 | 0.015467 | 5.3177e-05 | 3.3828e-05 | 0.093384 | 0.093384 | 0.093384 | 0.97972 | -0.38972 | 0.98064 | -0.3716 | 25.655
97 | -0.065278 | -0.016406 | 0.065325 | 0.016436 | 4.7455e-05 | 3.0208e-05 | 0.099068 | 0.099068 | 0.099068 | 0.98064 | -0.3716 | 0.98142 | -0.35639 | 27.2166
98 | -0.06996 | -0.017598 | 0.069998 | 0.017622 | 3.7964e-05 | 2.4183e-05 | 0.1061 | 0.1061 | 0.1061 | 0.98142 | -0.35639 | 0.982 | -0.34504 | 29.1471
99 | -0.014214 | -0.0035624 | 0.014215 | 0.0035627 | 6.3681e-07 | 3.6182e-07 | 0.021606 | 0.021606 | 0.021606 | 0.97894 | -0.40462 | 0.97899 | -0.40368 | 5.9356
100 | -0.05331 | -0.013399 | 0.053383 | 0.013445 | 7.2478e-05 | 4.6015e-05 | 0.081043 | 0.081043 | 0.081043 | 0.97899 | -0.40368 | 0.98044 | -0.37525 | 22.2645
101 | 0.039096 | 0.009836 | -0.039002 | -0.0097767 | 9.3936e-05 | 5.923e-05 | 0.059437 | 0.059437 | 0.059437 | 0.97899 | -0.40368 | 0.97642 | -0.4541 | 16.329
102 | -0.083355 | -0.020971 | 0.083427 | 0.021017 | 7.157e-05 | 4.5653e-05 | 0.12634 | 0.12634 | 0.12634 | 0.982 | -0.34504 | 0.98292 | -0.32708 | 34.7078
103 | 0.013357 | 0.003349 | -0.013356 | -0.0033481 | 1.6731e-06 | 9.3301e-07 | 0.020241 | 0.020241 | 0.020241 | 0.982 | -0.34504 | 0.98187 | -0.34766 | 5.5607
104 | 0.090441 | 0.022866 | -0.090323 | -0.022791 | 0.00011858 | 7.5673e-05 | 0.13659 | 0.13659 | 0.13659 | 0.9858 | -0.27119 | 0.98439 | -0.29857 | 37.5241
105 | 0.086255 | 0.021771 | -0.086138 | -0.021696 | 0.00011762 | 7.5045e-05 | 0.13044 | 0.13044 | 0.13044 | 0.98439 | -0.29857 | 0.98292 | -0.32708 | 35.835
106 | -0.0085614 | -0.0021456 | 0.0085614 | 0.0021456 | 2.2824e-08 | 1.004e-08 | 0.012978 | 0.012978 | 0.012978 | 0.9816 | -0.35299 | 0.9816 | -0.35293 | 3.5655
107 | 0.0042135 | 0.001056 | -0.0042134 | -0.001056 | 1.3831e-07 | -2.5753e-08 | 0.0063873 | 0.0063874 | 0.0063874 | 0.9816 | -0.35299 | 0.98156 | -0.35368 | 1.7548
108 | -0.012335 | -0.0030914 | 0.012338 | 0.0030931 | 3.0964e-06 | 1.6831e-06 | 0.018699 | 0.018699 | 0.018699 | 0.9816 | -0.35293 | 0.98187 | -0.34766 | 5.1371
109 | -0.057755 | -0.01454 | 0.057835 | 0.014591 | 8.0455e-05 | 5.1139e-05 | 0.087678 | 0.087678 | 0.087678 | 0.98044 | -0.37525 | 0.98194 | -0.34615 | 24.0873
110 | 0.0043719 | 0.0010956 | -0.0043716 | -0.0010956 | 2.6802e-07 | -3.3188e-08 | 0.0066351 | 0.0066352 | 0.0066352 | 0.98044 | -0.37525 | 0.98038 | -0.37653 | 1.8229
111 | 0.018979 | 0.0047585 | -0.018973 | -0.0047551 | 5.5879e-06 | 3.3536e-06 | 0.028923 | 0.028923 | 0.028923 | 0.97642 | -0.4541 | 0.97611 | -0.46028 | 7.946
112 | 0.0013892 | 0.00034817 | -0.0013892 | -0.00034818 | 7.7873e-11 | -5.1591e-10 | 0.0021086 | 0.0021086 | 0.0021086 | 0.98038 | -0.37653 | 0.98038 | -0.37654 | 0.57928
113 | -0.0036985 | -0.00092694 | 0.0036987 | 0.00092685 | 1.8208e-07 | -9.3544e-08 | 0.0055051 | 0.0055051 | 0.0055051 | 0.9997 | -0.0057567 | 0.99975 | -0.0047233 | 1.5124
114 | -0.0077837 | -0.0019506 | 0.007784 | 0.0019507 | 2.7235e-07 | 1.0335e-07 | 0.011585 | 0.011585 | 0.011585 | 0.99975 | -0.0047233 | 0.99979 | -0.0039888 | 3.1827
115 | -0.010722 | -0.0026871 | 0.010724 | 0.0026881 | 2.0377e-06 | 1.0242e-06 | 0.015958 | 0.015958 | 0.015958 | 0.99979 | -0.0039888 | 1 | 0 | 4.384
116 | 0.43512 | 0.11184 | -0.43491 | -0.11171 | 0.00020658 | 0.00013194 | 0.64846 | 0.64846 | 0.64846 | 1 | 0 | 0.99948 | -0.0097772 | 44.5368
117 | 0.43057 | 0.11062 | -0.42959 | -0.10999 | 0.00098477 | 0.00062892 | 0.642 | 0.642 | 0.642 | 0.99948 | -0.0097772 | 0.99698 | -0.056988 | 44.0931
118 | 0.42093 | 0.10782 | -0.42091 | -0.1078 | 2.6391e-05 | 1.6853e-05 | 0.62908 | 0.62908 | 0.62908 | 0.99698 | -0.056988 | 0.99692 | -0.058282 | 43.2057
119 | 0.12379 | 0.031509 | -0.12375 | -0.031484 | 4.0332e-05 | 2.5172e-05 | 0.18604 | 0.18604 | 0.18604 | 0.99099 | -0.17137 | 0.99063 | -0.17813 | 12.7778
120 | 0.016063 | 0.0040269 | -0.01606 | -0.0040251 | 3.1138e-06 | 1.8091e-06 | 0.024123 | 0.024123 | 0.024123 | 0.99088 | -0.17353 | 0.99067 | -0.1776 | 6.6271
121 | 0.11957 | 0.030437 | -0.11945 | -0.030362 | 0.00012001 | 7.4771e-05 | 0.17977 | 0.17977 | 0.17977 | 0.99063 | -0.17813 | 0.98955 | -0.19897 | 12.3468
122 | 0.0082098 | 0.0020577 | -0.0082092 | -0.0020574 | 5.8935e-07 | 2.4412e-07 | 0.012331 | 0.012331 | 0.012331 | 0.99067 | -0.1776 | 0.99059 | -0.17911 | 3.3878

## res_trafo
| p_hv_mw | q_hv_mvar | p_lv_mw | q_lv_mvar | pl_mw | ql_mvar | i_hv_ka | i_lv_ka | vm_hv_pu | va_hv_degree | vm_lv_pu | va_lv_degree | loading_percent
0 | -1.2729e-15 | -1.3162e-15 | 0.00165 | 1.2699e-07 | 0.00165 | 1.2699e-07 | 5.2857e-17 | 0.0023815 | 0.99998 | 149.9956 | 1 | 0 | 0.2619

## res_ext_grid
| p_mw | q_mvar
0 | 0.45705 | 0.11692

## res_load
| p_mw | q_mvar
0 | 0.0016122 | 0.00040407
1 | 0.010634 | 0.0026651
2 | 0.00096626 | 0.00024217
3 | 0.00068562 | 0.00017183
4 | 0.0010468 | 0.00026235
5 | 0.0036953 | 0.00092614
6 | 0.0010498 | 0.00026311
7 | 0.00086525 | 0.00021685
8 | 0.0010026 | 0.00025128
9 | 0.0016917 | 0.00042398
10 | 0.00045137 | 0.00011313
11 | 0.022359 | 0.0056036
12 | 0.0066559 | 0.0016681
13 | 0.0038511 | 0.00096518
14 | 0.017242 | 0.0043213
15 | 0.0033357 | 0.000836
16 | 0.00073197 | 0.00018345
17 | 0.0006541 | 0.00016393
18 | 0.00073763 | 0.00018487
19 | 0.00058765 | 0.00014728
20 | 0.0027659 | 0.00069319
21 | 0.0012792 | 0.00032061
22 | 0.00057528 | 0.00014418
23 | 0.0012182 | 0.0003053
24 | 0.00048455 | 0.00012144
25 | 0.00038533 | 9.6572e-05
26 | 0.001639 | 0.00041076
27 | 0.0017309 | 0.00043381
28 | 0.0086647 | 0.0021716
29 | 0.003249 | 0.00081428
30 | 0.0042028 | 0.0010533
31 | 0.0014999 | 0.00037591
32 | 0.0015945 | 0.00039961
33 | 0.0025533 | 0.00063991
34 | 0.0020727 | 0.00051946
35 | 0.00085669 | 0.00021471
36 | 0.011632 | 0.0029153
37 | 0.0054879 | 0.0013754
38 | 0.00027276 | 6.8359e-05
39 | 0.00025864 | 6.4821e-05
40 | 0.0016606 | 0.00041618
41 | 0.025671 | 0.0064337
42 | 0.0025 | 0.00062655
43 | 0.015155 | 0.0037982
44 | 0.00045463 | 0.00011394
45 | 0.00062919 | 0.00015769
46 | 0.00072872 | 0.00018263
47 | 0.00076914 | 0.00019276
48 | 0.0024791 | 0.00062131
49 | 0.00090872 | 0.00022775
50 | 0.00020201 | 5.0629e-05
51 | 0.00068247 | 0.00017104
52 | 0.0028445 | 0.0007129
53 | 0.0014954 | 0.00037478
54 | 0.0009652 | 0.0002419
55 | 0.00034918 | 8.7512e-05
56 | 0.0031782 | 0.00079654
57 | 0.0015955 | 0.00039987
58 | 0.0019902 | 0.00049879
59 | 0.00084337 | 0.00021137
60 | 0.0023692 | 0.00059379
61 | 0.00074675 | 0.00018715
62 | 0.0024632 | 0.00061735
63 | 0.0017358 | 0.00043503
64 | 0.011245 | 0.0028183
65 | 0.0064957 | 0.001628
66 | 0.0050396 | 0.0012631
67 | 0.017733 | 0.0044443
68 | 0.017822 | 0.0044667
69 | 0.020815 | 0.0052168
70 | 0.0037462 | 0.00093888
71 | 0.0046348 | 0.0011616
72 | 0.014214 | 0.0035624
73 | 0.0015538 | 0.00038941
74 | 0.0040674 | 0.0010194
75 | 0.0043478 | 0.0010897
76 | 0.0037738 | 0.00094579
77 | 0.0042134 | 0.001056
78 | 0.0010175 | 0.00025501
79 | 0.0027105 | 0.00067931
80 | 0.020023 | 0.0050183
81 | 0.0029823 | 0.00074745
82 | 0.018973 | 0.0047551
83 | 0.0013892 | 0.00034818
84 | 0.0036985 | 0.00092694
85 | 0.004085 | 0.0010238
86 | 0.0029379 | 0.00073632
87 | 0.0095592 | 0.0023958
88 | 0.0043392 | 0.0010875
89 | 0.0086572 | 0.0021697
90 | 0.0046727 | 0.0011711
91 | 0.0051018 | 0.0012786
92 | 0.0091123 | 0.0022838
93 | 0.004178 | 0.0010471
94 | 0.0078502 | 0.0019675
95 | 0.0042099 | 0.0010551
96 | 0.0082092 | 0.0020574

## dtypes
| element | column | dtype
0 | bus | name | object
1 | bus | vn_kv | float64
2 | bus | type | object
3 | bus | zone | object
4 | bus | in_service | bool
5 | load | name | object
6 | load | bus | uint32
7 | load | p_mw | float64
8 | load | q_mvar | float64
9 | load | const_z_percent | float64
10 | load | const_i_percent | float64
11 | load | sn_mva | float64
12 | load | scaling | float64
13 | load | in_service | bool
14 | load | type | object
15 | ext_grid | name | object
16 | ext_grid | bus | uint32
17 | ext_grid | vm_pu | float64
18 | ext_grid | va_degree | float64
19 | ext_grid | slack_weight | float64
20 | ext_grid | in_service | bool
21 | line | name | object
22 | line | std_type | object
23 | line | from_bus | uint32
24 | line | to_bus | uint32
25 | line | length_km | float64
26 | line | r_ohm_per_km | float64
27 | line | x_ohm_per_km | float64
28 | line | c_nf_per_km | float64
29 | line | g_us_per_km | float64
30 | line | max_i_ka | float64
31 | line | df | float64
32 | line | parallel | uint32
33 | line | type | object
34 | line | in_service | bool
35 | trafo | name | object
36 | trafo | std_type | object
37 | trafo | hv_bus | uint32
38 | trafo | lv_bus | uint32
39 | trafo | sn_mva | float64
40 | trafo | vn_hv_kv | float64
41 | trafo | vn_lv_kv | float64
42 | trafo | vk_percent | float64
43 | trafo | vkr_percent | float64
44 | trafo | pfe_kw | float64
45 | trafo | i0_percent | float64
46 | trafo | shift_degree | float64
47 | trafo | tap_side | object
48 | trafo | tap_neutral | int32
49 | trafo | tap_min | int32
50 | trafo | tap_max | int32
51 | trafo | tap_step_percent | float64
52 | trafo | tap_step_degree | float64
53 | trafo | tap_pos | int32
54 | trafo | tap_phase_shifter | bool
55 | trafo | parallel | uint32
56 | trafo | df | float64
57 | trafo | in_service | bool
58 | line_geodata | coords | object
59 | bus_geodata | x | float64
60 | bus_geodata | y | float64
61 | bus_geodata | coords | object
62 | res_bus | vm_pu | float64
63 | res_bus | va_degree | float64
64 | res_bus | p_mw | float64
65 | res_bus | q_mvar | float64
66 | res_line | p_from_mw | float64
67 | res_line | q_from_mvar | float64
68 | res_line | p_to_mw | float64
69 | res_line | q_to_mvar | float64
70 | res_line | pl_mw | float64
71 | res_line | ql_mvar | float64
72 | res_line | i_from_ka | float64
73 | res_line | i_to_ka | float64
74 | res_line | i_ka | float64
75 | res_line | vm_from_pu | float64
76 | res_line | va_from_degree | float64
77 | res_line | vm_to_pu | float64
78 | res_line | va_to_degree | float64
79 | res_line | loading_percent | float64
80 | res_trafo | p_hv_mw | float64
81 | res_trafo | q_hv_mvar | float64
82 | res_trafo | p_lv_mw | float64
83 | res_trafo | q_lv_mvar | float64
84 | res_trafo | pl_mw | float64
85 | res_trafo | ql_mvar | float64
86 | res_trafo | i_hv_ka | float64
87 | res_trafo | i_lv_ka | float64
88 | res_trafo | vm_hv_pu | float64
89 | res_trafo | va_hv_degree | float64
90 | res_trafo | vm_lv_pu | float64
91 | res_trafo | va_lv_degree | float64
92 | res_trafo | loading_percent | float64
93 | res_ext_grid | p_mw | float64
94 | res_ext_grid | q_mvar | float64
95 | res_load | p_mw | float64
96 | res_load | q_mvar | float64

## parameters
| version | format_version | converged | OPF_converged | name | f_hz | sn_mva
0 | 2.14.6 | 2.14.0 | TRUE | FALSE |  | 50 | 1