## bus
| name | vn_kv | type | zone | in_service
0 | bus_LV_1702-28_0_5_node_0 | 0.4 | n |  | TRUE
1 | bus_LV_1702-28_0_5_node_1 | 0.4 | n |  | TRUE
2 | bus_LV_1702-28_0_5_node_2 | 0.4 | n |  | TRUE
3 | bus_LV_1702-28_0_5_node_3 | 0.4 | n |  | TRUE
4 | bus_LV_1702-28_0_5_node_4 | 0.4 | n |  | TRUE
5 | bus_LV_1702-28_0_5_node_35 | 0.4 | n |  | TRUE
6 | bus_LV_1702-28_0_5_node_19 | 0.4 | n |  | TRUE
7 | bus_LV_1702-28_0_5_node_20 | 0.4 | n |  | TRUE
8 | bus_LV_1702-28_0_5_node_5 | 0.4 | n |  | TRUE
9 | bus_LV_1702-28_0_5_node_6 | 0.4 | n |  | TRUE
10 | bus_LV_1702-28_0_5_node_7 | 0.4 | n |  | TRUE
11 | bus_LV_1702-28_0_5_node_8 | 0.4 | n |  | TRUE
12 | bus_LV_1702-28_0_5_node_9 | 0.4 | n |  | TRUE
13 | bus_LV_1702-28_0_5_node_10 | 0.4 | n |  | TRUE
14 | bus_LV_1702-28_0_5_node_11 | 0.4 | n |  | TRUE
15 | bus_LV_1702-28_0_5_node_64 | 0.4 | n |  | TRUE
16 | bus_LV_1702-28_0_5_node_59 | 0.4 | n |  | TRUE
17 | bus_LV_1702-28_0_5_node_52 | 0.4 | n |  | TRUE
18 | bus_LV_1702-28_0_5_node_60 | 0.4 | n |  | TRUE
19 | bus_LV_1702-28_0_5_node_56 | 0.4 | n |  | TRUE
20 | bus_LV_1702-28_0_5_node_30 | 0.4 | n |  | TRUE
21 | bus_LV_1702-28_0_5_node_31 | 0.4 | n |  | TRUE
22 | bus_LV_1702-28_0_5_node_12 | 0.4 | n |  | TRUE
23 | bus_LV_1702-28_0_5_node_13 | 0.4 | n |  | TRUE
24 | bus_LV_1702-28_0_5_node_14 | 0.4 | n |  | TRUE
25 | bus_LV_1702-28_0_5_node_15 | 0.4 | n |  | TRUE
26 | bus_LV_1702-28_0_5_node_16 | 0.4 | n |  | TRUE
27 | bus_LV_1702-28_0_5_node_17 | 0.4 | n |  | TRUE
28 | bus_LV_1702-28_0_5_node_18 | 0.4 | n |  | TRUE
29 | bus_LV_1702-28_0_5_node_41 | 0.4 | n |  | TRUE
30 | bus_LV_1702-28_0_5_node_45 | 0.4 | n |  | TRUE
31 | bus_LV_1702-28_0_5_node_55 | 0.4 | n |  | TRUE
32 | bus_LV_1702-28_0_5_node_54 | 0.4 | n |  | TRUE
33 | bus_LV_1702-28_0_5_node_42 | 0.4 | n |  | TRUE
34 | bus_LV_1702-28_0_5_node_61 | 0.4 | n |  | TRUE
35 | bus_LV_1702-28_0_5_node_53 | 0.4 | n |  | TRUE
36 | bus_LV_1702-28_0_5_node_63 | 0.4 | n |  | TRUE
37 | bus_LV_1702-28_0_5_node_46 | 0.4 | n |  | TRUE
38 | bus_LV_1702-28_0_5_node_58 | 0.4 | n |  | TRUE
39 | bus_LV_1702-28_0_5_node_37 | 0.4 | n |  | TRUE
40 | bus_LV_1702-28_0_5_node_39 | 0.4 | n |  | TRUE
41 | bus_LV_1702-28_0_5_node_36 | 0.4 | n |  | TRUE
42 | bus_LV_1702-28_0_5_node_38 | 0.4 | n |  | TRUE
43 | bus_LV_1702-28_0_5_node_44 | 0.4 | n |  | TRUE
44 | bus_LV_1702-28_0_5_node_49 | 0.4 | n |  | TRUE
45 | bus_LV_1702-28_0_5_node_26 | 0.4 | n |  | TRUE
46 | bus_LV_1702-28_0_5_node_24 | 0.4 | n |  | TRUE
47 | bus_LV_1702-28_0_5_node_21 | 0.4 | n |  | TRUE
48 | bus_LV_1702-28_0_5_node_22 | 0.4 | n |  | TRUE
49 | bus_LV_1702-28_0_5_node_23 | 0.4 | n |  | TRUE
50 | bus_LV_1702-28_0_5_node_25 | 0.4 | n |  | TRUE
51 | bus_LV_1702-28_0_5_node_27 | 0.4 | n |  | TRUE
52 | bus_LV_1702-28_0_5_node_51 | 0.4 | n |  | TRUE
53 | bus_LV_1702-28_0_5_node_32 | 0.4 | n |  | TRUE
54 | bus_LV_1702-28_0_5_node_33 | 0.4 | n |  | TRUE
55 | bus_LV_1702-28_0_5_node_34 | 0.4 | n |  | TRUE
56 | bus_LV_1702-28_0_5_node_48 | 0.4 | n |  | TRUE
57 | bus_LV_1702-28_0_5_node_57 | 0.4 | n |  | TRUE
58 | bus_LV_1702-28_0_5_node_62 | 0.4 | n |  | TRUE
59 | bus_MV_498_0_node_27 | 20 | n |  | TRUE

## load
| name | bus | p_mw | q_mvar | const_z_percent | const_i_percent | sn_mva | scaling | in_service | type
0 | LV_1702-28_0_5_load_0 | 0 | 0.028279 | 0.0070874 | 0 | 0 |  | 1 | TRUE | wye
1 | LV_1702-28_0_5_load_1 | 1 | 0.021622 | 0.005419 | 0 | 0 |  | 1 | TRUE | wye
2 | LV_1702-28_0_5_load_2 | 2 | 0.021559 | 0.0054032 | 0 | 0 |  | 1 | TRUE | wye
3 | LV_1702-28_0_5_load_3 | 3 | 0.0075485 | 0.0018918 | 0 | 0 |  | 1 | TRUE | wye
4 | LV_1702-28_0_5_load_4 | 4 | 0.016232 | 0.0040681 | 0 | 0 |  | 1 | TRUE | wye
5 | LV_1702-28_0_5_load_35 | 5 | 0.0063619 | 0.0015944 | 0 | 0 |  | 1 | TRUE | wye
6 | LV_1702-28_0_5_load_19 | 6 | 0.016538 | 0.0041447 | 0 | 0 |  | 1 | TRUE | wye
7 | LV_1702-28_0_5_load_5 | 8 | 0.015296 | 0.0038336 | 0 | 0 |  | 1 | TRUE | wye
8 | LV_1702-28_0_5_load_9 | 12 | 0.0093211 | 0.0023361 | 0 | 0 |  | 1 | TRUE | wye
9 | LV_1702-28_0_5_load_10 | 13 | 0.0064852 | 0.0016253 | 0 | 0 |  | 1 | TRUE | wye
10 | LV_1702-28_0_5_load_11 | 14 | 0.010022 | 0.0025118 | 0 | 0 |  | 1 | TRUE | wye
11 | LV_1702-28_0_5_load_64 | 15 | 0.013822 | 0.0034642 | 0 | 0 |  | 1 | TRUE | wye
12 | LV_1702-28_0_5_load_52 | 17 | 0.0062121 | 0.0015569 | 0 | 0 |  | 1 | TRUE | wye
13 | LV_1702-28_0_5_load_60 | 18 | 0.041001 | 0.010276 | 0 | 0 |  | 1 | TRUE | wye
14 | LV_1702-28_0_5_load_56 | 19 | 0.015052 | 0.0037724 | 0 | 0 |  | 1 | TRUE | wye
15 | LV_1702-28_0_5_load_12 | 22 | 0.022251 | 0.0055765 | 0 | 0 |  | 1 | TRUE | wye
16 | LV_1702-28_0_5_load_13 | 23 | 0.010465 | 0.0026227 | 0 | 0 |  | 1 | TRUE | wye
17 | LV_1702-28_0_5_load_18 | 28 | 0.02137 | 0.0053559 | 0 | 0 |  | 1 | TRUE | wye
18 | LV_1702-28_0_5_load_55 | 31 | 0.076962 | 0.019289 | 0 | 0 |  | 1 | TRUE | wye
19 | LV_1702-28_0_5_load_54 | 32 | 0.04978 | 0.012476 | 0 | 0 |  | 1 | TRUE | wye
20 | LV_1702-28_0_5_load_61 | 34 | 0.012733 | 0.0031913 | 0 | 0 |  | 1 | TRUE | wye
21 | LV_1702-28_0_5_load_53 | 35 | 0.018986 | 0.0047584 | 0 | 0 |  | 1 | TRUE | wye
22 | LV_1702-28_0_5_load_63 | 36 | 0.030918 | 0.0077487 | 0 | 0 |  | 1 | TRUE | wye
23 | LV_1702-28_0_5_load_58 | 38 | 0.002203 | 0.00055212 | 0 | 0 |  | 1 | TRUE | wye
24 | LV_1702-28_0_5_load_36 | 41 | 0.009847 | 0.0024679 | 0 | 0 |  | 1 | TRUE | wye
25 | LV_1702-28_0_5_load_26 | 45 | 0.0080457 | 0.0020164 | 0 | 0 |  | 1 | TRUE | wye
26 | LV_1702-28_0_5_load_24 | 46 | 0.0072797 | 0.0018245 | 0 | 0 |  | 1 | TRUE | wye
27 | LV_1702-28_0_5_load_21 | 47 | 0.0047129 | 0.0011812 | 0 | 0 |  | 1 | TRUE | wye
28 | LV_1702-28_0_5_load_22 | 48 | 0.0047714 | 0.0011958 | 0 | 0 |  | 1 | TRUE | wye
29 | LV_1702-28_0_5_load_23 | 49 | 0.0075827 | 0.0019004 | 0 | 0 |  | 1 | TRUE | wye
30 | LV_1702-28_0_5_load_27 | 51 | 0.012438 | 0.0031174 | 0 | 0 |  | 1 | TRUE | wye
31 | LV_1702-28_0_5_load_51 | 52 | 0.018085 | 0.0045324 | 0 | 0 |  | 1 | TRUE | wye
32 | LV_1702-28_0_5_load_32 | 53 | 0.0041999 | 0.0010526 | 0 | 0 |  | 1 | TRUE | wye
33 | LV_1702-28_0_5_load_34 | 55 | 0.015632 | 0.0039178 | 0 | 0 |  | 1 | TRUE | wye
34 | LV_1702-28_0_5_load_48 | 56 | 0.022575 | 0.0056579 | 0 | 0 |  | 1 | TRUE | wye
35 | LV_1702-28_0_5_load_57 | 57 | 0.0034726 | 0.00087031 | 0 | 0 |  | 1 | TRUE | wye
36 | LV_1702-28_0_5_load_62 | 58 | 0.010306 | 0.002583 | 0 | 0 |  | 1 | TRUE | wye

## ext_grid
| name | bus | vm_pu | va_degree | slack_weight | in_service
0 |  | 2 | 1 | 0 | 1 | TRUE

## line
| name | std_type | from_bus | to_bus | length_km | r_ohm_per_km | x_ohm_per_km | c_nf_per_km | g_us_per_km | max_i_ka | df | parallel | type | in_service
0 | LV_1702-28_0_5_line_0 |  | 0 | 1 | 0.0024379 | 0.125 | 0.08 | 261 | 0 | 0.364 | 1 | 1 | cs | TRUE
1 | LV_1702-28_0_5_line_1 |  | 0 | 2 | 0.025735 | 0.125 | 0.08 | 261 | 0 | 0.364 | 1 | 1 | cs | TRUE
2 | LV_1702-28_0_5_line_2 |  | 1 | 3 | 0.025861 | 0.125 | 0.08 | 261 | 0 | 0.364 | 1 | 1 | cs | TRUE
3 | LV_1702-28_0_5_line_3 |  | 2 | 4 | 0.0023834 | 0.125 | 0.08 | 261 | 0 | 0.364 | 1 | 4 | cs | TRUE
4 | LV_1702-28_0_5_line_4 |  | 3 | 5 | 0.030794 | 0.125 | 0.08 | 261 | 0 | 0.364 | 1 | 1 | cs | TRUE
5 | LV_1702-28_0_5_line_5 |  | 4 | 6 | 0.027696 | 0.125 | 0.08 | 261 | 0 | 0.364 | 1 | 4 | cs | TRUE
6 | LV_1702-28_0_5_line_6 |  | 6 | 7 | 0.017028 | 0.125 | 0.08 | 261 | 0 | 0.364 | 1 | 4 | cs | TRUE
7 | LV_1702-28_0_5_line_7 |  | 7 | 45 | 0.013336 | 0.125 | 0.08 | 261 | 0 | 0.364 | 1 | 1 | cs | TRUE
8 | LV_1702-28_0_5_line_8 |  | 7 | 39 | 0.024404 | 0.125 | 0.08 | 261 | 0 | 0.364 | 1 | 4 | cs | TRUE
9 | LV_1702-28_0_5_line_9 |  | 8 | 9 | 0.01619 | 0.125 | 0.08 | 261 | 0 | 0.364 | 1 | 1 | cs | TRUE
10 | LV_1702-28_0_5_line_10 |  | 8 | 10 | 0.021714 | 0.125 | 0.08 | 261 | 0 | 0.364 | 1 | 1 | cs | TRUE
11 | LV_1702-28_0_5_line_11 |  | 9 | 11 | 0.028097 | 0.125 | 0.08 | 261 | 0 | 0.364 | 1 | 1 | cs | TRUE
12 | LV_1702-28_0_5_line_12 |  | 9 | 12 | 0.020268 | 0.125 | 0.08 | 261 | 0 | 0.364 | 1 | 1 | cs | TRUE
13 | LV_1702-28_0_5_line_13 |  | 10 | 13 | 0.032626 | 0.125 | 0.08 | 261 | 0 | 0.364 | 1 | 1 | cs | TRUE
14 | LV_1702-28_0_5_line_14 |  | 10 | 14 | 0.013465 | 0.125 | 0.08 | 261 | 0 | 0.364 | 1 | 1 | cs | TRUE
15 | LV_1702-28_0_5_line_15 |  | 11 | 15 | 0.02031 | 0.125 | 0.08 | 261 | 0 | 0.364 | 1 | 1 | cs | TRUE
16 | LV_1702-28_0_5_line_16 |  | 11 | 16 | 0.031735 | 0.125 | 0.08 | 261 | 0 | 0.364 | 1 | 1 | cs | TRUE
17 | LV_1702-28_0_5_line_17 |  | 14 | 17 | 0.034558 | 0.125 | 0.08 | 261 | 0 | 0.364 | 1 | 1 | cs | TRUE
18 | LV_1702-28_0_5_line_18 |  | 16 | 18 | 0.020943 | 0.125 | 0.08 | 261 | 0 | 0.364 | 1 | 1 | cs | TRUE
19 | LV_1702-28_0_5_line_19 |  | 16 | 19 | 0.0065633 | 0.125 | 0.08 | 261 | 0 | 0.364 | 1 | 1 | cs | TRUE
20 | LV_1702-28_0_5_line_20 |  | 17 | 20 | 0.027361 | 0.125 | 0.08 | 261 | 0 | 0.364 | 1 | 1 | cs | TRUE
21 | LV_1702-28_0_5_line_21 |  | 17 | 21 | 0.072362 | 0.125 | 0.08 | 261 | 0 | 0.364 | 1 | 1 | cs | TRUE
22 | LV_1702-28_0_5_line_22 |  | 19 | 27 | 0.012209 | 0.125 | 0.08 | 261 | 0 | 0.364 | 1 | 2 | cs | TRUE
23 | LV_1702-28_0_5_line_23 |  | 20 | 37 | 0.065514 | 0.125 | 0.08 | 261 | 0 | 0.364 | 1 | 1 | cs | TRUE
24 | LV_1702-28_0_5_line_24 |  | 21 | 52 | 0.025047 | 0.125 | 0.08 | 261 | 0 | 0.364 | 1 | 1 | cs | TRUE
25 | LV_1702-28_0_5_line_25 |  | 22 | 23 | 0.022981 | 0.125 | 0.08 | 261 | 0 | 0.364 | 1 | 1 | cs | TRUE
26 | LV_1702-28_0_5_line_26 |  | 22 | 24 | 0.016446 | 0.125 | 0.08 | 261 | 0 | 0.364 | 1 | 1 | cs | TRUE
27 | LV_1702-28_0_5_line_27 |  | 23 | 25 | 0.027228 | 0.125 | 0.08 | 261 | 0 | 0.364 | 1 | 1 | cs | TRUE
28 | LV_1702-28_0_5_line_28 |  | 24 | 26 | 0.023411 | 0.125 | 0.08 | 261 | 0 | 0.364 | 1 | 4 | cs | TRUE
29 | LV_1702-28_0_5_line_29 |  | 24 | 27 | 0.027687 | 0.125 | 0.08 | 261 | 0 | 0.364 | 1 | 4 | cs | TRUE
30 | LV_1702-28_0_5_line_30 |  | 24 | 28 | 0.016741 | 0.125 | 0.08 | 261 | 0 | 0.364 | 1 | 1 | cs | TRUE
31 | LV_1702-28_0_5_line_31 |  | 25 | 29 | 0.042402 | 0.125 | 0.08 | 261 | 0 | 0.364 | 1 | 1 | cs | TRUE
32 | LV_1702-28_0_5_line_32 |  | 25 | 30 | 0.055263 | 0.125 | 0.08 | 261 | 0 | 0.364 | 1 | 1 | cs | TRUE
33 | LV_1702-28_0_5_line_33 |  | 26 | 31 | 0.036454 | 0.125 | 0.08 | 261 | 0 | 0.364 | 1 | 4 | cs | TRUE
34 | LV_1702-28_0_5_line_34 |  | 26 | 32 | 0.022199 | 0.125 | 0.08 | 261 | 0 | 0.364 | 1 | 1 | cs | TRUE
35 | LV_1702-28_0_5_line_35 |  | 28 | 33 | 0.028516 | 0.125 | 0.08 | 261 | 0 | 0.364 | 1 | 1 | cs | TRUE
36 | LV_1702-28_0_5_line_36 |  | 29 | 34 | 0.0092496 | 0.125 | 0.08 | 261 | 0 | 0.364 | 1 | 1 | cs | TRUE
37 | LV_1702-28_0_5_line_37 |  | 30 | 36 | 0.006633 | 0.125 | 0.08 | 261 | 0 | 0.364 | 1 | 1 | cs | TRUE
38 | LV_1702-28_0_5_line_38 |  | 31 | 44 | 0.012281 | 0.125 | 0.08 | 261 | 0 | 0.364 | 1 | 4 | cs | TRUE
39 | LV_1702-28_0_5_line_39 |  | 33 | 35 | 0.0214 | 0.125 | 0.08 | 261 | 0 | 0.364 | 1 | 1 | cs | TRUE
40 | LV_1702-28_0_5_line_40 |  | 34 | 58 | 0.011951 | 0.125 | 0.08 | 261 | 0 | 0.364 | 1 | 1 | cs | TRUE
41 | LV_1702-28_0_5_line_41 |  | 37 | 38 | 0.03895 | 0.125 | 0.08 | 261 | 0 | 0.364 | 1 | 1 | cs | TRUE
42 | LV_1702-28_0_5_line_42 |  | 38 | 57 | 0.089885 | 0.125 | 0.08 | 261 | 0 | 0.364 | 1 | 1 | cs | TRUE
43 | LV_1702-28_0_5_line_43 |  | 39 | 40 | 0.005308 | 0.125 | 0.08 | 261 | 0 | 0.364 | 1 | 4 | cs | TRUE
44 | LV_1702-28_0_5_line_44 |  | 39 | 41 | 0.01997 | 0.125 | 0.08 | 261 | 0 | 0.364 | 1 | 1 | cs | TRUE
45 | LV_1702-28_0_5_line_45 |  | 40 | 44 | 0.002363 | 0.125 | 0.08 | 261 | 0 | 0.364 | 1 | 4 | cs | TRUE
46 | LV_1702-28_0_5_line_46 |  | 40 | 56 | 0.013082 | 0.125 | 0.08 | 261 | 0 | 0.364 | 1 | 1 | cs | TRUE
47 | LV_1702-28_0_5_line_47 |  | 41 | 42 | 0.042958 | 0.125 | 0.08 | 261 | 0 | 0.364 | 1 | 1 | cs | TRUE
48 | LV_1702-28_0_5_line_48 |  | 42 | 43 | 0.01071 | 0.125 | 0.08 | 261 | 0 | 0.364 | 1 | 1 | cs | TRUE
49 | LV_1702-28_0_5_line_49 |  | 43 | 55 | 0.028266 | 0.125 | 0.08 | 261 | 0 | 0.364 | 1 | 1 | cs | TRUE
50 | LV_1702-28_0_5_line_50 |  | 45 | 46 | 0.0091559 | 0.125 | 0.08 | 261 | 0 | 0.364 | 1 | 1 | cs | TRUE
51 | LV_1702-28_0_5_line_51 |  | 46 | 48 | 0.014674 | 0.125 | 0.08 | 261 | 0 | 0.364 | 1 | 1 | cs | TRUE
52 | LV_1702-28_0_5_line_52 |  | 47 | 48 | 0.0032903 | 0.125 | 0.08 | 261 | 0 | 0.364 | 1 | 1 | cs | TRUE
53 | LV_1702-28_0_5_line_53 |  | 47 | 49 | 0.022531 | 0.125 | 0.08 | 261 | 0 | 0.364 | 1 | 1 | cs | TRUE
54 | LV_1702-28_0_5_line_54 |  | 49 | 50 | 0.019278 | 0.125 | 0.08 | 261 | 0 | 0.364 | 1 | 1 | cs | TRUE
55 | LV_1702-28_0_5_line_55 |  | 50 | 51 | 0.051827 | 0.125 | 0.08 | 261 | 0 | 0.364 | 1 | 1 | cs | TRUE
56 | LV_1702-28_0_5_line_56 |  | 53 | 54 | 0.041073 | 0.125 | 0.08 | 261 | 0 | 0.364 | 1 | 1 | cs | TRUE
57 | LV_1702-28_0_5_line_57 |  | 54 | 55 | 0.02364 | 0.125 | 0.08 | 261 | 0 | 0.364 | 1 | 1 | cs | TRUE

## trafo
| name | std_type | hv_bus | lv_bus | sn_mva | vn_hv_kv | vn_lv_kv | vk_percent | vkr_percent | pfe_kw | i0_percent | shift_degree | tap_side | tap_neutral | tap_min | tap_max | tap_step_percent | tap_step_degree | tap_pos | tap_phase_shifter | parallel | df | in_service
0 | LV_1702-28_0_5_trafo_2 | 0.63 MVA 20/0.4 kV | 59 | 2 | 0.63 | 20 | 0.4 | 6 | 1.206 | 1.65 | 0.2619 | 150 | hv | 0 | -2 | 2 | 2.5 | 0 | 0 | FALSE | 1 | 1 | TRUE

## line_geodata
| x0 | y0 | x1 | y1 | x2 | y2 | x3 | y3 | x4 | y4 | x5 | y5 | x6 | y6 | x7 | y7 | x8 | y8 | x9 | y9
0 | 2677110.4242 | 1225840.8813 | 2677108.3572 | 1225839.5887
1 | 2677110.4242 | 1225840.8813 | 2677122.3103 | 1225848.3143 | 2677131.3024 | 1225855.8247
2 | 2677108.3572 | 1225839.5887 | 2677086.4305 | 1225825.8767
3 | 2677132.4524 | 1225857.9123 | 2677131.3024 | 1225855.8247 | 2677131.3024 | 1225855.8247
4 | 2677079.6158 | 1225801.0521 | 2677075.1178 | 1225809.2213 | 2677076.0284 | 1225816.7604 | 2677084.1465 | 1225824.4484 | 2677086.4305 | 1225825.8767
5 | 2677135.469 | 1225884.6462 | 2677136.5863 | 1225872.193 | 2677135.8797 | 1225864.134 | 2677132.4524 | 1225857.9123
6 | 2677132.977 | 1225901.4881 | 2677135.3368 | 1225886.1195 | 2677135.469 | 1225884.6462
7 | 2677132.977 | 1225901.4881 | 2677123.3896 | 1225900.7189 | 2677119.6828 | 1225900.4387
8 | 2677157.1816 | 1225905.0708 | 2677148.7031 | 1225903.5599 | 2677132.977 | 1225901.4881
9 | 2677110.1622 | 1225767.8809 | 2677097.486 | 1225757.81
10 | 2677080.4849 | 1225744.303 | 2677097.486 | 1225757.81
11 | 2677132.2006 | 1225785.3893 | 2677110.1622 | 1225767.8809
12 | 2677090.2352 | 1225771.125 | 2677098.8935 | 1225768.7244 | 2677104.2646 | 1225767.849 | 2677110.1622 | 1225767.8809
13 | 2677080.4849 | 1225744.303 | 2677070.5601 | 1225757.8502 | 2677060.5602 | 1225753.7958 | 2677062.1728 | 1225749.019
14 | 2677080.4849 | 1225744.303 | 2677069.9394 | 1225735.9298
15 | 2677112.1891 | 1225788.7211 | 2677120.6855 | 1225786.5297 | 2677126.0566 | 1225785.6543 | 2677132.2006 | 1225785.3893
16 | 2677157.0528 | 1225805.1246 | 2677134.2641 | 1225787.0282 | 2677132.2006 | 1225785.3893
17 | 2677042.8755 | 1225714.4406 | 2677069.9394 | 1225735.9298
18 | 2677157.0528 | 1225805.1246 | 2677150.955 | 1225805.3345 | 2677145.5839 | 1225806.21 | 2677136.5709 | 1225809.0728
19 | 2677157.0528 | 1225805.1246 | 2677162.1921 | 1225809.2068
20 | 2677022.1456 | 1225696.5382 | 2677033.2636 | 1225706.7555 | 2677042.8755 | 1225714.4406
21 | 2677042.8755 | 1225714.4406 | 2677037.9915 | 1225723.3611 | 2677014.3742 | 1225780.9162
22 | 2677171.7525 | 1225816.8007 | 2677162.1921 | 1225809.2068
23 | 2677022.1456 | 1225696.5382 | 2677031.3778 | 1225682.0257 | 2677035.4083 | 1225673.4499 | 2677037.7788 | 1225661.9285 | 2677040.4243 | 1225655.514 | 2677041.2715 | 1225653.9016 | 2677044.0735 | 1225648.2786 | 2677046.5524 | 1225643.6076 | 2677048.3651 | 1225640.6179 | 2677049.9484 | 1225637.781
24 | 2677014.3742 | 1225780.9162 | 2677037.4222 | 1225790.7204
25 | 2677211.3905 | 1225798.9249 | 2677201.3476 | 1225819.595
26 | 2677193.4986 | 1225834.0164 | 2677197.0195 | 1225828.5028 | 2677201.3476 | 1225819.595
27 | 2677218.6732 | 1225773.4135 | 2677219.3047 | 1225778.4918 | 2677218.3693 | 1225784.5615 | 2677211.3905 | 1225798.9249
28 | 2677193.4986 | 1225834.0164 | 2677190.0697 | 1225839.4534 | 2677182.1798 | 1225854.5055
29 | 2677193.4986 | 1225834.0164 | 2677184.6362 | 1225827.0301 | 2677171.7525 | 1225816.8007
30 | 2677193.4986 | 1225834.0164 | 2677206.2208 | 1225844.8972
31 | 2677195.0146 | 1225739.395 | 2677197.3079 | 1225740.8591 | 2677206.9997 | 1225760.4646 | 2677213.5489 | 1225765.1971 | 2677216.5608 | 1225769.1166 | 2677218.6732 | 1225773.4135
32 | 2677176.0275 | 1225755.4929 | 2677181.3682 | 1225748.2017 | 2677206.9997 | 1225760.4646 | 2677213.5489 | 1225765.1971 | 2677216.5608 | 1225769.1166 | 2677218.6732 | 1225773.4135
33 | 2677182.1798 | 1225854.5055 | 2677174.5674 | 1225870.373 | 2677166.1358 | 1225887.2376
34 | 2677182.1798 | 1225854.5055 | 2677166.6844 | 1225846.9107 | 2677164.2601 | 1225842.604
35 | 2677227.7442 | 1225863.6026 | 2677206.897 | 1225845.4756 | 2677206.2208 | 1225844.8972
36 | 2677195.0146 | 1225739.395 | 2677186.6559 | 1225735.4344
37 | 2677176.0275 | 1225755.4929 | 2677172.2947 | 1225760.9815
38 | 2677160.6439 | 1225898.2222 | 2677166.1358 | 1225887.2376
39 | 2677227.7442 | 1225863.6026 | 2677213.4883 | 1225879.5633
40 | 2677186.6559 | 1225735.4344 | 2677177.5718 | 1225731.13 | 2677175.856 | 1225730.3179
41 | 2677049.9484 | 1225637.781 | 2677079.4967 | 1225652.0619 | 2677085.0138 | 1225654.7377
42 | 2677166.9559 | 1225691.626 | 2677162.0268 | 1225689.345 | 2677114.333 | 1225668.9578 | 2677085.0138 | 1225654.7377
43 | 2677157.1816 | 1225905.0708 | 2677159.578 | 1225900.332
44 | 2677157.1816 | 1225905.0708 | 2677148.2939 | 1225922.9539
45 | 2677160.6439 | 1225898.2222 | 2677159.578 | 1225900.332
46 | 2677159.578 | 1225900.332 | 2677167.9846 | 1225903.2986 | 2677171.9836 | 1225904.4693
47 | 2677129.1751 | 1225961.4233 | 2677148.2939 | 1225922.9539
48 | 2677118.6199 | 1225963.3879 | 2677125.9701 | 1225961.8821 | 2677129.1751 | 1225961.4233
49 | 2677118.6199 | 1225963.3879 | 2677102.3958 | 1225963.4888 | 2677090.3572 | 1225963.2353
50 | 2677110.553 | 1225899.7486 | 2677119.6828 | 1225900.4387
51 | 2677110.553 | 1225899.7486 | 2677095.9208 | 1225898.6427
52 | 2677092.6399 | 1225898.3947 | 2677095.9208 | 1225898.6427
53 | 2677070.1729 | 1225896.6966 | 2677092.6399 | 1225898.3947
54 | 2677050.9499 | 1225895.2437 | 2677070.1729 | 1225896.6966
55 | 2677050.9499 | 1225895.2437 | 2677051.6523 | 1225871.448 | 2677057.9638 | 1225850.638 | 2677058.212 | 1225844.3683
56 | 2677066.7229 | 1225962.7375 | 2677063.4536 | 1225953.5334 | 2677065.8744 | 1225922.3217
57 | 2677066.7229 | 1225962.7375 | 2677090.3572 | 1225963.2353

## bus_geodata
| x | y | coords
0 | 2677110.4242 | 1225840.8813
1 | 2677108.3572 | 1225839.5887
2 | 2677131.3024 | 1225855.8247
3 | 2677086.4305 | 1225825.8767
4 | 2677132.4524 | 1225857.9123
5 | 2677079.6158 | 1225801.0521
6 | 2677135.469 | 1225884.6462
7 | 2677132.977 | 1225901.4881
8 | 2677097.486 | 1225757.81
9 | 2677110.1622 | 1225767.8809
10 | 2677080.4849 | 1225744.303
11 | 2677132.2006 | 1225785.3893
12 | 2677090.2352 | 1225771.125
13 | 2677062.1728 | 1225749.019
14 | 2677069.9394 | 1225735.9298
15 | 2677112.1891 | 1225788.7211
16 | 2677157.0528 | 1225805.1246
17 | 2677042.8755 | 1225714.4406
18 | 2677136.5709 | 1225809.0728
19 | 2677162.1921 | 1225809.2068
20 | 2677022.1456 | 1225696.5382
21 | 2677014.3742 | 1225780.9162
22 | 2677201.3476 | 1225819.595
23 | 2677211.3905 | 1225798.9249
24 | 2677193.4986 | 1225834.0164
25 | 2677218.6732 | 1225773.4135
26 | 2677182.1798 | 1225854.5055
27 | 2677171.7525 | 1225816.8007
28 | 2677206.2208 | 1225844.8972
29 | 2677195.0146 | 1225739.395
30 | 2677176.0275 | 1225755.4929
31 | 2677166.1358 | 1225887.2376
32 | 2677164.2601 | 1225842.604
33 | 2677227.7442 | 1225863.6026
34 | 2677186.6559 | 1225735.4344
35 | 2677213.4883 | 1225879.5633
36 | 2677172.2947 | 1225760.9815
37 | 2677049.9484 | 1225637.781
38 | 2677085.0138 | 1225654.7377
39 | 2677157.1816 | 1225905.0708
40 | 2677159.578 | 1225900.332
41 | 2677148.2939 | 1225922.9539
42 | 2677129.1751 | 1225961.4233
43 | 2677118.6199 | 1225963.3879
44 | 2677160.6439 | 1225898.2222
45 | 2677119.6828 | 1225900.4387
46 | 2677110.553 | 1225899.7486
47 | 2677092.6399 | 1225898.3947
48 | 2677095.9208 | 1225898.6427
49 | 2677070.1729 | 1225896.6966
50 | 2677050.9499 | 1225895.2437
51 | 2677058.212 | 1225844.3683
52 | 2677037.4222 | 1225790.7204
53 | 2677065.8744 | 1225922.3217
54 | 2677066.7229 | 1225962.7375
55 | 2677090.3572 | 1225963.2353
56 | 2677171.9836 | 1225904.4693
57 | 2677166.9559 | 1225691.626
58 | 2677175.856 | 1225730.3179
59 | 2677132.977 | 1225901.4881

## line_std_types
| c_nf_per_km | r_ohm_per_km | x_ohm_per_km | max_i_ka | type | q_mm2 | alpha | voltage_rating
NAYY 4x50 SE | 210 | 0.642 | 0.083 | 0.142 | cs | 50 | 0.00403 | LV
NAYY 4x120 SE | 264 | 0.225 | 0.08 | 0.242 | cs | 120 | 0.00403 | LV
NAYY 4x150 SE | 261 | 0.208 | 0.08 | 0.27 | cs | 150 | 0.00403 | LV
NA2XS2Y 1x95 RM/25 12/20 kV | 216 | 0.313 | 0.132 | 0.252 | cs | 95 | 0.00403 | MV
NA2XS2Y 1x185 RM/25 12/20 kV | 273 | 0.161 | 0.117 | 0.362 | cs | 185 | 0.00403 | MV
NA2XS2Y 1x240 RM/25 12/20 kV | 304 | 0.122 | 0.112 | 0.421 | cs | 240 | 0.00403 | MV
NA2XS2Y 1x95 RM/25 6/10 kV | 315 | 0.313 | 0.123 | 0.249 | cs | 95 | 0.00403 | MV
NA2XS2Y 1x185 RM/25 6/10 kV | 406 | 0.161 | 0.11 | 0.358 | cs | 185 | 0.00403 | MV
NA2XS2Y 1x240 RM/25 6/10 kV | 456 | 0.122 | 0.105 | 0.416 | cs | 240 | 0.00403 | MV
NA2XS2Y 1x150 RM/25 12/20 kV | 250 | 0.206 | 0.116 | 0.319 | cs | 150 | 0.00403 | MV
NA2XS2Y 1x120 RM/25 12/20 kV | 230 | 0.253 | 0.119 | 0.283 | cs | 120 | 0.00403 | MV
NA2XS2Y 1x70 RM/25 12/20 kV | 190 | 0.443 | 0.132 | 0.22 | cs | 70 | 0.00403 | MV
NA2XS2Y 1x150 RM/25 6/10 kV | 360 | 0.206 | 0.11 | 0.315 | cs | 150 | 0.00403 | MV
NA2XS2Y 1x120 RM/25 6/10 kV | 340 | 0.253 | 0.113 | 0.28 | cs | 120 | 0.00403 | MV
NA2XS2Y 1x70 RM/25 6/10 kV | 280 | 0.443 | 0.123 | 0.217 | cs | 70 | 0.00403 | MV
N2XS(FL)2Y 1x120 RM/35 64/110 kV | 112 | 0.153 | 0.166 | 0.366 | cs | 120 | 0.00393 | HV
N2XS(FL)2Y 1x185 RM/35 64/110 kV | 125 | 0.099 | 0.156 | 0.457 | cs | 185 | 0.00393 | HV
N2XS(FL)2Y 1x240 RM/35 64/110 kV | 135 | 0.075 | 0.149 | 0.526 | cs | 240 | 0.00393 | HV
N2XS(FL)2Y 1x300 RM/35 64/110 kV | 144 | 0.06 | 0.144 | 0.588 | cs | 300 | 0.00393 | HV
15-AL1/3-ST1A 0.4 | 11 | 1.8769 | 0.35 | 0.105 | ol | 16 | 0.00403 | LV
24-AL1/4-ST1A 0.4 | 11.25 | 1.2012 | 0.335 | 0.14 | ol | 24 | 0.00403 | LV
48-AL1/8-ST1A 0.4 | 12.2 | 0.5939 | 0.3 | 0.21 | ol | 48 | 0.00403 | LV
94-AL1/15-ST1A 0.4 | 13.2 | 0.306 | 0.29 | 0.35 | ol | 94 | 0.00403 | LV
34-AL1/6-ST1A 10.0 | 9.7 | 0.8342 | 0.36 | 0.17 | ol | 34 | 0.00403 | MV
48-AL1/8-ST1A 10.0 | 10.1 | 0.5939 | 0.35 | 0.21 | ol | 48 | 0.00403 | MV
70-AL1/11-ST1A 10.0 | 10.4 | 0.4132 | 0.339 | 0.29 | ol | 70 | 0.00403 | MV
94-AL1/15-ST1A 10.0 | 10.75 | 0.306 | 0.33 | 0.35 | ol | 94 | 0.00403 | MV
122-AL1/20-ST1A 10.0 | 11.1 | 0.2376 | 0.323 | 0.41 | ol | 122 | 0.00403 | MV
149-AL1/24-ST1A 10.0 | 11.25 | 0.194 | 0.315 | 0.47 | ol | 149 | 0.00403 | MV
34-AL1/6-ST1A 20.0 | 9.15 | 0.8342 | 0.382 | 0.17 | ol | 34 | 0.00403 | MV
48-AL1/8-ST1A 20.0 | 9.5 | 0.5939 | 0.372 | 0.21 | ol | 48 | 0.00403 | MV
70-AL1/11-ST1A 20.0 | 9.7 | 0.4132 | 0.36 | 0.29 | ol | 70 | 0.00403 | MV
94-AL1/15-ST1A 20.0 | 10 | 0.306 | 0.35 | 0.35 | ol | 94 | 0.00403 | MV
122-AL1/20-ST1A 20.0 | 10.3 | 0.2376 | 0.344 | 0.41 | ol | 122 | 0.00403 | MV
149-AL1/24-ST1A 20.0 | 10.5 | 0.194 | 0.337 | 0.47 | ol | 149 | 0.00403 | MV
184-AL1/30-ST1A 20.0 | 10.75 | 0.1571 | 0.33 | 0.535 | ol | 184 | 0.00403 | MV
243-AL1/39-ST1A 20.0 | 11 | 0.1188 | 0.32 | 0.645 | ol | 243 | 0.00403 | MV
48-AL1/8-ST1A 110.0 | 8 | 0.5939 | 0.46 | 0.21 | ol | 48 | 0.00403 | HV
70-AL1/11-ST1A 110.0 | 8.4 | 0.4132 | 0.45 | 0.29 | ol | 70 | 0.00403 | HV
94-AL1/15-ST1A 110.0 | 8.65 | 0.306 | 0.44 | 0.35 | ol | 94 | 0.00403 | HV
122-AL1/20-ST1A 110.0 | 8.5 | 0.2376 | 0.43 | 0.41 | ol | 122 | 0.00403 | HV
149-AL1/24-ST1A 110.0 | 8.75 | 0.194 | 0.41 | 0.47 | ol | 149 | 0.00403 | HV
184-AL1/30-ST1A 110.0 | 8.8 | 0.1571 | 0.4 | 0.535 | ol | 184 | 0.00403 | HV
243-AL1/39-ST1A 110.0 | 9 | 0.1188 | 0.39 | 0.645 | ol | 243 | 0.00403 | HV
305-AL1/39-ST1A 110.0 | 9.2 | 0.0949 | 0.38 | 0.74 | ol | 305 | 0.00403 | HV
490-AL1/64-ST1A 110.0 | 9.75 | 0.059 | 0.37 | 0.96 | ol | 490 | 0.00403 | HV
679-AL1/86-ST1A 110.0 | 9.95 | 0.042 | 0.36 | 1.15 | ol | 679 | 0.00403 | HV
490-AL1/64-ST1A 220.0 | 10 | 0.059 | 0.285 | 0.96 | ol | 490 | 0.00403 | HV
679-AL1/86-ST1A 220.0 | 11.7 | 0.042 | 0.275 | 1.15 | ol | 679 | 0.00403 | HV
490-AL1/64-ST1A 380.0 | 11 | 0.059 | 0.253 | 0.96 | ol | 490 | 0.00403 | HV
679-AL1/86-ST1A 380.0 | 14.6 | 0.042 | 0.25 | 1.15 | ol | 679 | 0.00403 | HV

## trafo_std_types
| i0_percent | pfe_kw | vkr_percent | sn_mva | vn_lv_kv | vn_hv_kv | vk_percent | shift_degree | vector_group | tap_side | tap_neutral | tap_min | tap_max | tap_step_degree | tap_step_percent | tap_phase_shifter
160 MVA 380/110 kV | 0.06 | 60 | 0.25 | 160 | 110 | 380 | 12.2 | 0 | Yy0 | hv | 0 | -9 | 9 | 0 | 1.5 | FALSE
100 MVA 220/110 kV | 0.06 | 55 | 0.26 | 100 | 110 | 220 | 12 | 0 | Yy0 | hv | 0 | -9 | 9 | 0 | 1.5 | FALSE
63 MVA 110/20 kV | 0.04 | 22 | 0.32 | 63 | 20 | 110 | 18 | 150 | YNd5 | hv | 0 | -9 | 9 | 0 | 1.5 | FALSE
40 MVA 110/20 kV | 0.05 | 18 | 0.34 | 40 | 20 | 110 | 16.2 | 150 | YNd5 | hv | 0 | -9 | 9 | 0 | 1.5 | FALSE
25 MVA 110/20 kV | 0.07 | 14 | 0.41 | 25 | 20 | 110 | 12 | 150 | YNd5 | hv | 0 | -9 | 9 | 0 | 1.5 | FALSE
63 MVA 110/10 kV | 0.04 | 22 | 0.32 | 63 | 10 | 110 | 18 | 150 | YNd5 | hv | 0 | -9 | 9 | 0 | 1.5 | FALSE
40 MVA 110/10 kV | 0.05 | 18 | 0.34 | 40 | 10 | 110 | 16.2 | 150 | YNd5 | hv | 0 | -9 | 9 | 0 | 1.5 | FALSE
25 MVA 110/10 kV | 0.07 | 14 | 0.41 | 25 | 10 | 110 | 12 | 150 | YNd5 | hv | 0 | -9 | 9 | 0 | 1.5 | FALSE
0.25 MVA 20/0.4 kV | 0.32 | 0.8 | 1.44 | 0.25 | 0.4 | 20 | 6 | 150 | Yzn5 | hv | 0 | -2 | 2 | 0 | 2.5 | FALSE
0.4 MVA 20/0.4 kV | 0.3375 | 1.35 | 1.425 | 0.4 | 0.4 | 20 | 6 | 150 | Dyn5 | hv | 0 | -2 | 2 | 0 | 2.5 | FALSE
0.63 MVA 20/0.4 kV | 0.2619 | 1.65 | 1.206 | 0.63 | 0.4 | 20 | 6 | 150 | Dyn5 | hv | 0 | -2 | 2 | 0 | 2.5 | FALSE
0.25 MVA 10/0.4 kV | 0.24 | 0.6 | 1.2 | 0.25 | 0.4 | 10 | 4 | 150 | Dyn5 | hv | 0 | -2 | 2 | 0 | 2.5 | FALSE
0.4 MVA 10/0.4 kV | 0.2375 | 0.95 | 1.325 | 0.4 | 0.4 | 10 | 4 | 150 | Dyn5 | hv | 0 | -2 | 2 | 0 | 2.5 | FALSE
0.63 MVA 10/0.4 kV | 0.1873 | 1.18 | 1.0794 | 0.63 | 0.4 | 10 | 4 | 150 | Dyn5 | hv | 0 | -2 | 2 | 0 | 2.5 | FALSE

## trafo3w_std_types
| sn_hv_mva | sn_mv_mva | sn_lv_mva | vn_hv_kv | vn_mv_kv | vn_lv_kv | vk_hv_percent | vk_mv_percent | vk_lv_percent | vkr_hv_percent | vkr_mv_percent | vkr_lv_percent | pfe_kw | i0_percent | shift_mv_degree | shift_lv_degree | vector_group | tap_side | tap_neutral | tap_min | tap_max | tap_step_percent
63/25/38 MVA 110/20/10 kV | 63 | 25 | 38 | 110 | 20 | 10 | 10.4 | 10.4 | 10.4 | 0.28 | 0.32 | 0.35 | 35 | 0.89 | 0 | 0 | YN0yn0yn0 | hv | 0 | -10 | 10 | 1.2
63/25/38 MVA 110/10/10 kV | 63 | 25 | 38 | 110 | 10 | 10 | 10.4 | 10.4 | 10.4 | 0.28 | 0.32 | 0.35 | 35 | 0.89 | 0 | 0 | YN0yn0yn0 | hv | 0 | -10 | 10 | 1.2

## fuse_std_types
| fuse_type | i_rated_a | t_avg | t_min | t_total | x_avg | x_min | x_total
HV 100A | HV 100A | 100 | 0 | [10.0, 3.64, 0.854, 0.281, 0.1, 0.0531, 0.022, 0.01] | [10.0, 4.267, 1.21, 0.403, 0.1, 0.058, 0.022, 0.01] | 0 | [300.0, 350.0, 450.0, 550.0, 700.0, 850.0, 1200.0, 1752.0] | [600.0, 700.0, 900.0, 1150.0, 1665.0, 2000.0, 3000.0, 4313.0]
HV 10A | HV 10A | 10 | 0 | [10.0, 1675.0, 0.344, 0.156, 0.1, 0.0417, 0.0171, 0.01] | [10.0, 1.3, 0.3, 0.155, 0.1, 0.0555, 0.023, 0.01] | 0 | [30.0, 32.0, 35.0, 37.0, 39.0, 50.0, 70.0, 88.0] | [60.0, 70.0, 80.0, 87.0, 94.0, 110.0, 150.0, 216.0]
HV 125A | HV 125A | 125 | 0 | [10.0, 1.82, 0.344, 0.1, 0.0467, 0.0269, 0.01] | [10.0, 2.478, 0.426, 0.1, 0.0427, 0.0211, 0.01] | 0 | [375.0, 500.0, 700.0, 925.0, 1200.0, 1500.0, 2341.0] | [750.0, 1000.0, 1500.0, 2200.0, 3000.0, 4000.0, 5765.0]
HV 160A | HV 160A | 160 | 0 | [10.0, 4.15, 1.03, 0.198, 0.1, 0.051, 0.0172, 0.01] | [10.0, 2.3, 0.734, 0.274, 0.1, 0.046, 0.0177, 0.01] | 0 | [480.0, 550.0, 700.0, 1000.0, 1260.0, 1600.0, 2500.0, 3227.0] | [960.0, 1300.0, 1700.0, 2200.0, 2996.0, 4000.0, 6000.0, 7946.0]
HV 16A | HV 16A | 16 | 0 | [10.0, 0.352, 0.164, 0.1, 0.0649, 0.0342, 0.01] | [10.0, 2.34, 0.722, 0.181, 0.1, 0.055, 0.0296, 0.01] | 0 | [48.0, 60.0, 65.0, 71.0, 80.0, 100.0, 162.0] | [96.0, 110.0, 125.0, 150.0, 168.0, 200.0, 250.0, 398.0]
HV 200A | HV 200A | 200 | 0 | [10.0, 4.267, 1.21, 0.403, 0.1, 0.058, 0.022, 0.01] | [10.0, 3.73, 1.654, 0.328, 0.1, 0.0531, 0.019, 0.01] | 0 | [600.0, 700.0, 900.0, 1150.0, 1665.0, 2000.0, 3000.0, 4313.0] | [1200.0, 1500.0, 1800.0, 2700.0, 3960.0, 5000.0, 7500.0, 10620.0]
HV 20A | HV 20A | 20 | 0 | [10.0, 1.3, 0.3, 0.155, 0.1, 0.0555, 0.023, 0.01] | [10.0, 1.3, 0.161, 0.1, 0.0611, 0.0399, 0.0141, 0.01] | 0 | [60.0, 70.0, 80.0, 87.0, 94.0, 110.0, 150.0, 216.0] | [120.0, 150.0, 200.0, 223.0, 260.0, 300.0, 450.0, 532.0]
HV 25A | HV 25A | 25 | 0 | [10.0, 2.512, 0.833, 0.299, 0.1, 0.0372, 0.0223, 0.01] | [10.0, 3.125, 0.597, 0.198, 0.1, 0.0378, 0.022, 0.01] | 0 | [75.0, 82.0, 90.0, 100.0, 124.0, 170.0, 200.0, 289.0] | [150.0, 170.0, 210.0, 250.0, 294.0, 400.0, 500.0, 711.0]
HV 31.5A | HV 31.5A | 31.5 | 0 | [10.0, 2.34, 0.722, 0.181, 0.1, 0.055, 0.0296, 0.01] | [10.0, 2.84, 0.368, 0.164, 0.1, 0.0621, 0.0378, 0.0195, 0.01] | 0 | [95.0, 110.0, 125.0, 150.0, 165.0, 200.0, 250.0, 390.0] | [189.0, 220.0, 300.0, 350.0, 393.0, 450.0, 530.0, 700.0, 960.0]
HV 40A | HV 40A | 40 | 0 | [10.0, 1.3, 0.161, 0.1, 0.0611, 0.0399, 0.0141, 0.01] | [10.0, 2.05, 0.369, 0.198, 0.1, 0.051, 0.0298, 0.01] | 0 | [120.0, 150.0, 200.0, 223.0, 260.0, 300.0, 450.0, 532.0] | [240.0, 300.0, 400.0, 450.0, 530.0, 650.0, 800.0, 1311.0]
HV 50A | HV 50A | 50 | 0 | [10.0, 3.215, 0.597, 0.198, 0.1, 0.0378, 0.022, 0.01] | [10.0, 3.64, 0.854, 0.281, 0.1, 0.0531, 0.022, 0.01] | 0 | [150.0, 170.0, 210.0, 250.0, 294.0, 400.0, 500.0, 711.0] | [300.0, 350.0, 450.0, 550.0, 700.0, 850.0, 1200.0, 1752.0]
HV 6.3A | HV 6.3A | 6.3 | 0 | [10.0, 1.39, 0.344, 0.168, 0.1, 0.056, 0.0263, 0.01] | [10.0, 1.711, 0.516, 0.198, 0.1, 0.0634, 0.0303, 0.01] | 0 | [19.0, 19.5, 20.4, 20.8, 22.0, 25.0, 32.0, 48.0] | [38.0, 40.0, 43.0, 48.0, 53.0, 60.0, 75.0, 118.0]
HV 63A | HV 63A | 63 | 0 | [10.0, 2.84, 0.368, 0.164, 0.1, 0.0621, 0.0378, 0.0195, 0.01] | [10.0, 1.82, 0.344, 0.1, 0.0467, 0.0269, 0.01] | 0 | [189.0, 220.0, 300.0, 350.0, 393.0, 450.0, 530.0, 700.0, 961.0] | [378.0, 500.0, 700.0, 934.0, 1200.0, 1500.0, 2366.0]
HV 80A | HV 80A | 80 | 0 | [10.0, 2.05, 0.369, 0.198, 0.1, 0.051, 0.0298, 0.01] | [10.0, 4.15, 1.03, 0.198, 0.1, 0.051, 0.0172, 0.01] | 0 | [240.0, 300.0, 400.0, 450.0, 530.0, 650.0, 800.0, 1311.0] | [480.0, 550.0, 700.0, 1000.0, 1260.0, 1600.0, 2500.0, 3227.0]
Siemens NH-1-100 | Siemens NH-1-100 | 100 | [5400.0, 2000.0, 400.0, 20.0, 1.0, 0.2, 0.012, 0.004] | 0 | 0 | [150.0, 190.0, 250.0, 430.0, 900.0, 1250.0, 2700.0, 3600.0] | 0 | 0
Siemens NH-1-125 | Siemens NH-1-125 | 125 | [4800.0, 120.0, 7.0, 0.1, 0.004] | 0 | 0 | [180.0, 400.0, 740.0, 2000.0, 4250.0] | 0 | 0
Siemens NH-1-16 | Siemens NH-1-16 | 16 | [4000.0, 400.0, 2.0, 0.1, 0.04, 0.01] | 0 | 0 | [26.0, 35.0, 75.0, 150.0, 200.0, 300.0] | 0 | 0
Siemens NH-1-160 | Siemens NH-1-160 | 160 | [4800.0, 120.0, 7.0, 0.1, 0.004] | 0 | 0 | [210.0, 500.0, 900.0, 2300.0, 5000.0] | 0 | 0
Siemens NH-1-25 | Siemens NH-1-25 | 25 | [4000.0, 1000.0, 10.0, 0.2, 0.02, 0.01] | 0 | 0 | [40.0, 50.0, 100.0, 210.0, 400.0, 500.0] | 0 | 0
Siemens NH-1-50 | Siemens NH-1-50 | 50 | [4000.0, 40.0, 4.0, 1.0, 0.02, 0.01] | 0 | 0 | [86.0, 200.0, 300.0, 400.0, 1000.0, 1280.0] | 0 | 0
Siemens NH-1-63 | Siemens NH-1-63 | 63 | [4000.0, 100.0, 10.0, 2.0, 0.04, 0.01] | 0 | 0 | [100.0, 200.0, 300.0, 400.0, 1000.0, 1500.0] | 0 | 0
Siemens NH-1-80 | Siemens NH-1-80 | 80 | [4800.0, 120.0, 7.0, 0.1, 0.01] | 0 | 0 | [150.58, 250.0, 450.0, 1150.0, 2470.0] | 0 | 0
Siemens NH-2-1000 | Siemens NH-2-1000 | 1000 | [4800.0, 120.0, 7.0, 0.1, 0.004] | 0 | 0 | [1900.0, 3500.0, 8400.0, 24000.0, 52000.0] | 0 | 0
Siemens NH-2-200 | Siemens NH-2-200 | 200 | [4800.0, 120.0, 7.0, 0.1, 0.004] | 0 | 0 | [280.0, 650.0, 1200.0, 3000.0, 7000.0] | 0 | 0
Siemens NH-2-224 | Siemens NH-2-224 | 224 | [4800.0, 120.0, 7.0, 0.2, 0.04, 0.004] | 0 | 0 | [400.0, 750.0, 1453.0, 3025.0, 4315.0, 7600.0] | 0 | 0
Siemens NH-2-250 | Siemens NH-2-250 | 250 | [4800.0, 120.0, 7.0, 0.1, 0.004] | 0 | 0 | [450.0, 800.0, 1650.0, 4000.0, 8500.0] | 0 | 0
Siemens NH-2-315 | Siemens NH-2-315 | 315 | [4800.0, 120.0, 7.0, 0.1, 0.004] | 0 | 0 | [550.0, 920.0, 1900.0, 5000.0, 11000.0] | 0 | 0
Siemens NH-2-355 | Siemens NH-2-355 | 355 | [4800.0, 120.0, 6.0, 0.1, 0.004] | 0 | 0 | [650.0, 1116.27, 2350.0, 5840.0, 12790.0] | 0 | 0
Siemens NH-2-400 | Siemens NH-2-400 | 400 | [4800.0, 120.0, 7.0, 0.1, 0.004] | 0 | 0 | [720.0, 1350.0, 2800.0, 6500.0, 15000.0] | 0 | 0
Siemens NH-2-425 | Siemens NH-2-425 | 425 | [4800.0, 120.0, 7.0, 0.1, 0.004] | 0 | 0 | [850.0, 1500.0, 3050.0, 7500.0, 16500.0] | 0 | 0
Siemens NH-2-630 | Siemens NH-2-630 | 630 | [4800.0, 120.0, 7.0, 0.1, 0.004] | 0 | 0 | [1200.0, 2000.0, 4800.0, 12000.0, 26000.0] | 0 | 0

## res_bus
| vm_pu | va_degree | p_mw | q_mvar
0 | 0.99851 | -0.028666 | 0.028279 | 0.0070874
1 | 0.99843 | -0.030181 | 0.021622 | 0.005419
2 | 1 | 0 | -0.59697 | -0.15187
3 | 0.9981 | -0.036473 | 0.0075485 | 0.0018918
4 | 0.99971 | -0.0054503 | 0.016232 | 0.0040681
5 | 0.99793 | -0.039902 | 0.0063619 | 0.0015944
6 | 0.99647 | -0.067044 | 0.016538 | 0.0041447
7 | 0.99454 | -0.10387 | 0 | 0
8 | 0.97831 | -0.41822 | 0.015296 | 0.0038336
9 | 0.97924 | -0.40002 | 0 | 0
10 | 0.97737 | -0.43663 | 0 | 0
11 | 0.98109 | -0.36378 | 0 | 0
12 | 0.97906 | -0.40346 | 0.0093211 | 0.0023361
13 | 0.97717 | -0.44049 | 0.0064852 | 0.0016253
14 | 0.97687 | -0.44646 | 0.010022 | 0.0025118
15 | 0.98083 | -0.36886 | 0.013822 | 0.0034642
16 | 0.98359 | -0.31509 | 0 | 0
17 | 0.9759 | -0.4654 | 0.0062121 | 0.0015569
18 | 0.9828 | -0.33057 | 0.041001 | 0.010276
19 | 0.98436 | -0.30021 | 0.015052 | 0.0037724
20 | 0.97576 | -0.46825 | 0 | 0
21 | 0.97469 | -0.48938 | 0 | 0
22 | 0.98474 | -0.29282 | 0.022251 | 0.0055765
23 | 0.98337 | -0.31947 | 0.010465 | 0.0026227
24 | 0.98606 | -0.26723 | 0 | 0
25 | 0.98201 | -0.34599 | 0 | 0
26 | 0.98751 | -0.23915 | 0 | 0
27 | 0.98515 | -0.28474 | 0 | 0
28 | 0.98544 | -0.27935 | 0.02137 | 0.0053559
29 | 0.98111 | -0.36366 | 0 | 0
30 | 0.98043 | -0.37692 | 0 | 0
31 | 0.99018 | -0.18752 | 0.076962 | 0.019289
32 | 0.98649 | -0.25892 | 0.04978 | 0.012476
33 | 0.98494 | -0.28907 | 0 | 0
34 | 0.98091 | -0.36752 | 0.012733 | 0.0031913
35 | 0.98456 | -0.29638 | 0.018986 | 0.0047584
36 | 0.98024 | -0.38064 | 0.030918 | 0.0077487
37 | 0.97541 | -0.47506 | 0 | 0
38 | 0.97521 | -0.47912 | 0.002203 | 0.00055212
39 | 0.99203 | -0.15205 | 0 | 0
40 | 0.99152 | -0.16187 | 0 | 0
41 | 0.99148 | -0.16256 | 0.009847 | 0.0024679
42 | 0.9907 | -0.17768 | 0 | 0
43 | 0.99051 | -0.18145 | 0 | 0
44 | 0.9913 | -0.166 | 0 | 0
45 | 0.994 | -0.11441 | 0.0080457 | 0.0020164
46 | 0.99369 | -0.12036 | 0.0072797 | 0.0018245
47 | 0.99322 | -0.12944 | 0.0047129 | 0.0011812
48 | 0.99329 | -0.128 | 0.0047714 | 0.0011958
49 | 0.99281 | -0.13741 | 0.0075827 | 0.0019004
50 | 0.99259 | -0.14166 | 0 | 0
51 | 0.992 | -0.15307 | 0.012438 | 0.0031174
52 | 0.97427 | -0.4977 | 0.018085 | 0.0045324
53 | 0.98975 | -0.19625 | 0.0041999 | 0.0010526
54 | 0.98991 | -0.19318 | 0 | 0
55 | 0.99 | -0.19142 | 0.015632 | 0.0039178
56 | 0.99125 | -0.1671 | 0.022575 | 0.0056579
57 | 0.97492 | -0.48484 | 0.0034726 | 0.00087031
58 | 0.9808 | -0.36975 | 0.010306 | 0.002583
59 | 0.99998 | 149.9956 | 0 | 0

## res_line
| p_from_mw | q_from_mvar | p_to_mw | q_to_mvar | pl_mw | ql_mvar | i_from_ka | i_to_ka | i_ka | vm_from_pu | va_from_degree | vm_to_pu | va_to_degree | loading_percent
0 | 0.03554 | 0.0089095 | -0.035538 | -0.0089079 | 2.5645e-06 | 1.6094e-06 | 0.052964 | 0.052964 | 0.052964 | 0.99851 | -0.028666 | 0.99843 | -0.030181 | 14.5506
1 | -0.063819 | -0.015997 | 0.063907 | 0.016052 | 8.7292e-05 | 5.553e-05 | 0.095107 | 0.095107 | 0.095107 | 0.99851 | -0.028666 | 1 | 0 | 26.1282
2 | 0.013916 | 0.0034889 | -0.013911 | -0.0034865 | 4.1714e-06 | 2.3316e-06 | 0.02074 | 0.02074 | 0.02074 | 0.99843 | -0.030181 | 0.9981 | -0.036473 | 5.6977
3 | 0.53141 | 0.13581 | -0.53127 | -0.13572 | 0.00014004 | 8.9503e-05 | 0.79168 | 0.79168 | 0.79168 | 1 | 0 | 0.99971 | -0.0054503 | 54.3736
4 | 0.0063629 | 0.0015947 | -0.0063619 | -0.0015944 | 1.0392e-06 | 2.6267e-07 | 0.0094861 | 0.0094863 | 0.0094863 | 0.9981 | -0.036473 | 0.99793 | -0.039902 | 2.6061
5 | 0.51504 | 0.13166 | -0.51351 | -0.13068 | 0.0015296 | 0.00097749 | 0.76752 | 0.76752 | 0.76752 | 0.99971 | -0.0054503 | 0.99647 | -0.067044 | 52.7143
6 | 0.49697 | 0.12653 | -0.49609 | -0.12597 | 0.00088086 | 0.00056286 | 0.74282 | 0.74282 | 0.74282 | 0.99647 | -0.067044 | 0.99454 | -0.10387 | 51.0182
7 | 0.044893 | 0.011274 | -0.044871 | -0.01126 | 2.2567e-05 | 1.427e-05 | 0.067177 | 0.067177 | 0.067177 | 0.99454 | -0.10387 | 0.994 | -0.11441 | 18.4551
8 | 0.4512 | 0.1147 | -0.45015 | -0.11403 | 0.0010444 | 0.00066716 | 0.67565 | 0.67565 | 0.67565 | 0.99454 | -0.10387 | 0.99203 | -0.15205 | 46.4045
9 | -0.061896 | -0.015554 | 0.06195 | 0.015589 | 5.3828e-05 | 3.4246e-05 | 0.09416 | 0.09416 | 0.09416 | 0.97831 | -0.41822 | 0.97924 | -0.40002 | 25.8681
10 | 0.0466 | 0.011721 | -0.046559 | -0.011695 | 4.0925e-05 | 2.592e-05 | 0.070894 | 0.070895 | 0.070895 | 0.97831 | -0.41822 | 0.97737 | -0.43663 | 19.4765
11 | -0.071273 | -0.017925 | 0.071396 | 0.018004 | 0.00012364 | 7.8775e-05 | 0.10833 | 0.10833 | 0.10833 | 0.97924 | -0.40002 | 0.98109 | -0.36378 | 29.76
12 | 0.0093226 | 0.0023368 | -0.0093211 | -0.0023361 | 1.5253e-06 | 7.2129e-07 | 0.014166 | 0.014167 | 0.014167 | 0.97924 | -0.40002 | 0.97906 | -0.40346 | 3.8919
13 | 0.0064864 | 0.0016257 | -0.0064852 | -0.0016253 | 1.1932e-06 | 3.5485e-07 | 0.0098754 | 0.0098755 | 0.0098755 | 0.97737 | -0.43663 | 0.97717 | -0.44049 | 2.7131
14 | 0.040073 | 0.010069 | -0.040054 | -0.010057 | 1.8801e-05 | 1.1864e-05 | 0.061019 | 0.061019 | 0.061019 | 0.97737 | -0.43663 | 0.97687 | -0.44646 | 16.7635
15 | 0.013826 | 0.003466 | -0.013822 | -0.0034642 | 3.349e-06 | 1.887e-06 | 0.020969 | 0.02097 | 0.02097 | 0.98109 | -0.36378 | 0.98083 | -0.36886 | 5.7609
16 | -0.085222 | -0.02147 | 0.085421 | 0.021597 | 0.00019895 | 0.00012692 | 0.1293 | 0.1293 | 0.1293 | 0.98109 | -0.36378 | 0.98359 | -0.31509 | 35.5208
17 | 0.030032 | 0.0075455 | -0.030005 | -0.0075286 | 2.7128e-05 | 1.693e-05 | 0.045753 | 0.045753 | 0.045753 | 0.97687 | -0.44646 | 0.9759 | -0.4654 | 12.5695
18 | 0.041031 | 0.010295 | -0.041001 | -0.010276 | 3.0265e-05 | 1.9104e-05 | 0.062077 | 0.062077 | 0.062077 | 0.98359 | -0.31509 | 0.9828 | -0.33057 | 17.0542
19 | -0.12645 | -0.031892 | 0.12654 | 0.03195 | 9.0139e-05 | 5.7606e-05 | 0.19137 | 0.19137 | 0.19137 | 0.98359 | -0.31509 | 0.98436 | -0.30021 | 52.5749
20 | 0.0056802 | 0.0014226 | -0.0056795 | -0.0014225 | 7.696e-07 | 1.5073e-07 | 0.0086606 | 0.0086607 | 0.0086607 | 0.9759 | -0.4654 | 0.97576 | -0.46825 | 2.3793
21 | 0.018112 | 0.004549 | -0.018092 | -0.0045367 | 2.0702e-05 | 1.2346e-05 | 0.02762 | 0.027621 | 0.027621 | 0.9759 | -0.4654 | 0.97469 | -0.48938 | 7.5881
22 | -0.14159 | -0.035722 | 0.1417 | 0.035789 | 0.00010496 | 6.6865e-05 | 0.21413 | 0.21413 | 0.21413 | 0.98436 | -0.30021 | 0.98515 | -0.28474 | 29.4129
23 | 0.0056795 | 0.0014225 | -0.0056776 | -0.0014221 | 1.8429e-06 | 3.6138e-07 | 0.0086607 | 0.008661 | 0.008661 | 0.97576 | -0.46825 | 0.97541 | -0.47506 | 2.3794
24 | 0.018092 | 0.0045367 | -0.018085 | -0.0045324 | 7.1656e-06 | 4.274e-06 | 0.027621 | 0.027621 | 0.027621 | 0.97469 | -0.48938 | 0.97427 | -0.4977 | 7.5882
25 | 0.064649 | 0.016288 | -0.064566 | -0.016236 | 8.2292e-05 | 5.2375e-05 | 0.097719 | 0.09772 | 0.09772 | 0.98474 | -0.29282 | 0.98337 | -0.31947 | 26.846
26 | -0.086899 | -0.021865 | 0.087006 | 0.021933 | 0.00010639 | 6.7877e-05 | 0.13134 | 0.13134 | 0.13134 | 0.98474 | -0.29282 | 0.98606 | -0.26723 | 36.0829
27 | 0.054102 | 0.013613 | -0.054033 | -0.01357 | 6.8462e-05 | 4.3471e-05 | 0.081885 | 0.081885 | 0.081885 | 0.98337 | -0.31947 | 0.98201 | -0.34599 | 22.4959
28 | -0.26922 | -0.067935 | 0.26958 | 0.068166 | 0.00036255 | 0.00023083 | 0.40643 | 0.40643 | 0.40643 | 0.98606 | -0.26723 | 0.98751 | -0.23915 | 27.9142
29 | 0.14182 | 0.035864 | -0.1417 | -0.035789 | 0.00011901 | 7.4755e-05 | 0.21413 | 0.21413 | 0.21413 | 0.98606 | -0.26723 | 0.98515 | -0.28474 | 14.7064
30 | 0.040395 | 0.010138 | -0.040372 | -0.010124 | 2.3332e-05 | 1.4719e-05 | 0.060964 | 0.060964 | 0.060964 | 0.98606 | -0.26723 | 0.98544 | -0.27935 | 16.7483
31 | 0.023064 | 0.0057893 | -0.023045 | -0.0057774 | 1.9425e-05 | 1.1896e-05 | 0.034952 | 0.034952 | 0.034952 | 0.98201 | -0.34599 | 0.98111 | -0.36366 | 9.6022
32 | 0.030969 | 0.0077807 | -0.030923 | -0.0077522 | 4.5649e-05 | 2.8517e-05 | 0.046933 | 0.046933 | 0.046933 | 0.98201 | -0.34599 | 0.98043 | -0.37692 | 12.8938
33 | -0.31941 | -0.080671 | 0.3202 | 0.081176 | 0.00079239 | 0.00050526 | 0.48152 | 0.48152 | 0.48152 | 0.98751 | -0.23915 | 0.99018 | -0.18752 | 33.0712
34 | 0.049826 | 0.012506 | -0.04978 | -0.012476 | 4.6934e-05 | 2.9754e-05 | 0.075087 | 0.075087 | 0.075087 | 0.98751 | -0.23915 | 0.98649 | -0.25892 | 20.6283
35 | 0.019002 | 0.0047676 | -0.018993 | -0.0047623 | 8.8046e-06 | 5.2719e-06 | 0.028694 | 0.028694 | 0.028694 | 0.98544 | -0.27935 | 0.98494 | -0.28907 | 7.8831
36 | 0.023045 | 0.0057774 | -0.023041 | -0.0057748 | 4.2374e-06 | 2.5951e-06 | 0.034952 | 0.034952 | 0.034952 | 0.98111 | -0.36366 | 0.98091 | -0.36752 | 9.6022
37 | 0.030923 | 0.0077522 | -0.030918 | -0.0077487 | 5.4791e-06 | 3.423e-06 | 0.046933 | 0.046933 | 0.046933 | 0.98043 | -0.37692 | 0.98024 | -0.38064 | 12.8938
38 | -0.39716 | -0.10047 | 0.39757 | 0.10073 | 0.00041059 | 0.00026214 | 0.59717 | 0.59717 | 0.59717 | 0.99018 | -0.18752 | 0.9913 | -0.166 | 41.0146
39 | 0.018993 | 0.0047623 | -0.018986 | -0.0047584 | 6.6077e-06 | 3.9567e-06 | 0.028694 | 0.028695 | 0.028695 | 0.98494 | -0.28907 | 0.98456 | -0.29638 | 7.8831
40 | 0.010307 | 0.0025835 | -0.010306 | -0.002583 | 1.0957e-06 | 5.5038e-07 | 0.015636 | 0.015636 | 0.015636 | 0.98091 | -0.36752 | 0.9808 | -0.36975 | 4.2956
41 | 0.0056776 | 0.0014221 | -0.0056765 | -0.0014219 | 1.0957e-06 | 2.1516e-07 | 0.008661 | 0.0086612 | 0.0086612 | 0.97541 | -0.47506 | 0.97521 | -0.47912 | 2.3795
42 | 0.0034735 | 0.0008698 | -0.0034726 | -0.00087031 | 9.4683e-07 | -5.1518e-07 | 0.0052998 | 0.0053002 | 0.0053002 | 0.97521 | -0.47912 | 0.97492 | -0.48484 | 1.4561
43 | 0.42043 | 0.10657 | -0.42023 | -0.10644 | 0.00019817 | 0.00012656 | 0.63106 | 0.63106 | 0.63106 | 0.99203 | -0.15205 | 0.99152 | -0.16187 | 43.3421
44 | 0.029722 | 0.0074638 | -0.029707 | -0.0074545 | 1.4888e-05 | 9.2708e-06 | 0.044588 | 0.044588 | 0.044588 | 0.99203 | -0.15205 | 0.99148 | -0.16256 | 12.2495
45 | 0.39765 | 0.10078 | -0.39757 | -0.10073 | 7.9001e-05 | 5.0439e-05 | 0.59717 | 0.59717 | 0.59717 | 0.99152 | -0.16187 | 0.9913 | -0.166 | 41.0146
46 | 0.022581 | 0.0056614 | -0.022575 | -0.0056579 | 5.6339e-06 | 3.437e-06 | 0.033889 | 0.033889 | 0.033889 | 0.99152 | -0.16187 | 0.99125 | -0.1671 | 9.3102
47 | 0.01986 | 0.0049866 | -0.019846 | -0.004978 | 1.4315e-05 | 8.6082e-06 | 0.02981 | 0.02981 | 0.02981 | 0.99148 | -0.16256 | 0.9907 | -0.17768 | 8.1896
48 | 0.019846 | 0.004978 | -0.019843 | -0.0049759 | 3.569e-06 | 2.1463e-06 | 0.02981 | 0.02981 | 0.02981 | 0.9907 | -0.17768 | 0.99051 | -0.18145 | 8.1896
49 | 0.019843 | 0.0049759 | -0.019833 | -0.0049702 | 9.4193e-06 | 5.6647e-06 | 0.02981 | 0.02981 | 0.02981 | 0.99051 | -0.18145 | 0.99 | -0.19142 | 8.1896
50 | 0.036825 | 0.0092432 | -0.036815 | -0.0092366 | 1.0436e-05 | 6.5605e-06 | 0.055132 | 0.055132 | 0.055132 | 0.994 | -0.11441 | 0.99369 | -0.12036 | 15.1462
51 | 0.029535 | 0.0074121 | -0.029524 | -0.0074054 | 1.0765e-05 | 6.6999e-06 | 0.044231 | 0.044231 | 0.044231 | 0.99369 | -0.12036 | 0.99329 | -0.128 | 12.1514
52 | -0.024751 | -0.0062086 | 0.024753 | 0.0062096 | 1.6968e-06 | 1.0433e-06 | 0.037083 | 0.037083 | 0.037083 | 0.99322 | -0.12944 | 0.99329 | -0.128 | 10.1877
53 | 0.020038 | 0.0050274 | -0.02003 | -0.0050228 | 7.6157e-06 | 4.5826e-06 | 0.030023 | 0.030023 | 0.030023 | 0.99322 | -0.12944 | 0.99281 | -0.13741 | 8.248
54 | 0.012448 | 0.0031224 | -0.012445 | -0.003121 | 2.5166e-06 | 1.3614e-06 | 0.018658 | 0.018658 | 0.018658 | 0.99281 | -0.13741 | 0.99259 | -0.14166 | 5.1258
55 | 0.012445 | 0.003121 | -0.012438 | -0.0031174 | 6.7656e-06 | 3.6605e-06 | 0.018658 | 0.018658 | 0.018658 | 0.99259 | -0.14166 | 0.992 | -0.15307 | 5.1258
56 | -0.0041999 | -0.0010526 | 0.0042005 | 0.0010525 | 6.1407e-07 | -1.3494e-07 | 0.0063142 | 0.006314 | 0.0063142 | 0.98975 | -0.19625 | 0.98991 | -0.19318 | 1.7347
57 | -0.0042005 | -0.0010525 | 0.0042009 | 0.0010524 | 3.5341e-07 | -7.775e-08 | 0.006314 | 0.0063139 | 0.006314 | 0.98991 | -0.19318 | 0.99 | -0.19142 | 1.7346

## res_trafo
| p_hv_mw | q_hv_mvar | p_lv_mw | q_lv_mvar | pl_mw | ql_mvar | i_hv_ka | i_lv_ka | vm_hv_pu | va_hv_degree | vm_lv_pu | va_lv_degree | loading_percent
0 | -1.2729e-15 | -1.3162e-15 | 0.00165 | 1.2699e-07 | 0.00165 | 1.2699e-07 | 5.2857e-17 | 0.0023815 | 0.99998 | 149.9956 | 1 | 0 | 0.2619

## res_ext_grid
| p_mw | q_mvar
0 | 0.61853 | 0.15727

## res_load
| p_mw | q_mvar
0 | 0.028279 | 0.0070874
1 | 0.021622 | 0.005419
2 | 0.021559 | 0.0054032
3 | 0.0075485 | 0.0018918
4 | 0.016232 | 0.0040681
5 | 0.0063619 | 0.0015944
6 | 0.016538 | 0.0041447
7 | 0.015296 | 0.0038336
8 | 0.0093211 | 0.0023361
9 | 0.0064852 | 0.0016253
10 | 0.010022 | 0.0025118
11 | 0.013822 | 0.0034642
12 | 0.0062121 | 0.0015569
13 | 0.041001 | 0.010276
14 | 0.015052 | 0.0037724
15 | 0.022251 | 0.0055765
16 | 0.010465 | 0.0026227
17 | 0.02137 | 0.0053559
18 | 0.076962 | 0.019289
19 | 0.04978 | 0.012476
20 | 0.012733 | 0.0031913
21 | 0.018986 | 0.0047584
22 | 0.030918 | 0.0077487
23 | 0.002203 | 0.00055212
24 | 0.009847 | 0.0024679
25 | 0.0080457 | 0.0020164
26 | 0.0072797 | 0.0018245
27 | 0.0047129 | 0.0011812
28 | 0.0047714 | 0.0011958
29 | 0.0075827 | 0.0019004
30 | 0.012438 | 0.0031174
31 | 0.018085 | 0.0045324
32 | 0.0041999 | 0.0010526
33 | 0.015632 | 0.0039178
34 | 0.022575 | 0.0056579
35 | 0.0034726 | 0.00087031
36 | 0.010306 | 0.002583

## dtypes
| element | column | dtype
0 | bus | name | object
1 | bus | vn_kv | float64
2 | bus | type | object
3 | bus | zone | object
4 | bus | in_service | bool
5 | load | name | object
6 | load | bus | uint32
7 | load | p_mw | float64
8 | load | q_mvar | float64
9 | load | const_z_percent | float64
10 | load | const_i_percent | float64
11 | load | sn_mva | float64
12 | load | scaling | float64
13 | load | in_service | bool
14 | load | type | object
15 | ext_grid | name | object
16 | ext_grid | bus | uint32
17 | ext_grid | vm_pu | float64
18 | ext_grid | va_degree | float64
19 | ext_grid | slack_weight | float64
20 | ext_grid | in_service | bool
21 | line | name | object
22 | line | std_type | object
23 | line | from_bus | uint32
24 | line | to_bus | uint32
25 | line | length_km | float64
26 | line | r_ohm_per_km | float64
27 | line | x_ohm_per_km | float64
28 | line | c_nf_per_km | float64
29 | line | g_us_per_km | float64
30 | line | max_i_ka | float64
31 | line | df | float64
32 | line | parallel | uint32
33 | line | type | object
34 | line | in_service | bool
35 | trafo | name | object
36 | trafo | std_type | object
37 | trafo | hv_bus | uint32
38 | trafo | lv_bus | uint32
39 | trafo | sn_mva | float64
40 | trafo | vn_hv_kv | float64
41 | trafo | vn_lv_kv | float64
42 | trafo | vk_percent | float64
43 | trafo | vkr_percent | float64
44 | trafo | pfe_kw | float64
45 | trafo | i0_percent | float64
46 | trafo | shift_degree | float64
47 | trafo | tap_side | object
48 | trafo | tap_neutral | int32
49 | trafo | tap_min | int32
50 | trafo | tap_max | int32
51 | trafo | tap_step_percent | float64
52 | trafo | tap_step_degree | float64
53 | trafo | tap_pos | int32
54 | trafo | tap_phase_shifter | bool
55 | trafo | parallel | uint32
56 | trafo | df | float64
57 | trafo | in_service | bool
58 | line_geodata | coords | object
59 | bus_geodata | x | float64
60 | bus_geodata | y | float64
61 | bus_geodata | coords | object
62 | res_bus | vm_pu | float64
63 | res_bus | va_degree | float64
64 | res_bus | p_mw | float64
65 | res_bus | q_mvar | float64
66 | res_line | p_from_mw | float64
67 | res_line | q_from_mvar | float64
68 | res_line | p_to_mw | float64
69 | res_line | q_to_mvar | float64
70 | res_line | pl_mw | float64
71 | res_line | ql_mvar | float64
72 | res_line | i_from_ka | float64
73 | res_line | i_to_ka | float64
74 | res_line | i_ka | float64
75 | res_line | vm_from_pu | float64
76 | res_line | va_from_degree | float64
77 | res_line | vm_to_pu | float64
78 | res_line | va_to_degree | float64
79 | res_line | loading_percent | float64
80 | res_trafo | p_hv_mw | float64
81 | res_trafo | q_hv_mvar | float64
82 | res_trafo | p_lv_mw | float64
83 | res_trafo | q_lv_mvar | float64
84 | res_trafo | pl_mw | float64
85 | res_trafo | ql_mvar | float64
86 | res_trafo | i_hv_ka | float64
87 | res_trafo | i_lv_ka | float64
88 | res_trafo | vm_hv_pu | float64
89 | res_trafo | va_hv_degree | float64
90 | res_trafo | vm_lv_pu | float64
91 | res_trafo | va_lv_degree | float64
92 | res_trafo | loading_percent | float64
93 | res_ext_grid | p_mw | float64
94 | res_ext_grid | q_mvar | float64
95 | res_load | p_mw | float64
96 | res_load | q_mvar | float64

## parameters
| version | format_version | converged | OPF_converged | name | f_hz | sn_mva
0 | 2.14.6 | 2.14.0 | TRUE | FALSE |  | 50 | 1