## bus
| name | vn_kv | type | zone | in_service
0 | bus_LV_1702-29_0_2_node_0 | 0.4 | n |  | TRUE
1 | bus_LV_1702-29_0_2_node_1 | 0.4 | n |  | TRUE
2 | bus_LV_1702-29_0_2_node_2 | 0.4 | n |  | TRUE
3 | bus_LV_1702-29_0_2_node_11 | 0.4 | n |  | TRUE
4 | bus_LV_1702-29_0_2_node_12 | 0.4 | n |  | TRUE
5 | bus_LV_1702-29_0_2_node_13 | 0.4 | n |  | TRUE
6 | bus_LV_1702-29_0_2_node_3 | 0.4 | n |  | TRUE
7 | bus_LV_1702-29_0_2_node_4 | 0.4 | n |  | TRUE
8 | bus_LV_1702-29_0_2_node_6 | 0.4 | n |  | TRUE
9 | bus_LV_1702-29_0_2_node_10 | 0.4 | n |  | TRUE
10 | bus_LV_1702-29_0_2_node_8 | 0.4 | n |  | TRUE
11 | bus_LV_1702-29_0_2_node_14 | 0.4 | n |  | TRUE
12 | bus_LV_1702-29_0_2_node_9 | 0.4 | n |  | TRUE
13 | bus_LV_1702-29_0_2_node_36 | 0.4 | n |  | TRUE
14 | bus_LV_1702-29_0_2_node_65 | 0.4 | n |  | TRUE
15 | bus_LV_1702-29_0_2_node_35 | 0.4 | n |  | TRUE
16 | bus_LV_1702-29_0_2_node_15 | 0.4 | n |  | TRUE
17 | bus_LV_1702-29_0_2_node_26 | 0.4 | n |  | TRUE
18 | bus_LV_1702-29_0_2_node_29 | 0.4 | n |  | TRUE
19 | bus_LV_1702-29_0_2_node_24 | 0.4 | n |  | TRUE
20 | bus_LV_1702-29_0_2_node_16 | 0.4 | n |  | TRUE
21 | bus_LV_1702-29_0_2_node_17 | 0.4 | n |  | TRUE
22 | bus_LV_1702-29_0_2_node_21 | 0.4 | n |  | TRUE
23 | bus_LV_1702-29_0_2_node_18 | 0.4 | n |  | TRUE
24 | bus_LV_1702-29_0_2_node_22 | 0.4 | n |  | TRUE
25 | bus_LV_1702-29_0_2_node_20 | 0.4 | n |  | TRUE
26 | bus_LV_1702-29_0_2_node_19 | 0.4 | n |  | TRUE
27 | bus_LV_1702-29_0_2_node_31 | 0.4 | n |  | TRUE
28 | bus_LV_1702-29_0_2_node_28 | 0.4 | n |  | TRUE
29 | bus_LV_1702-29_0_2_node_27 | 0.4 | n |  | TRUE
30 | bus_LV_1702-29_0_2_node_30 | 0.4 | n |  | TRUE
31 | bus_LV_1702-29_0_2_node_23 | 0.4 | n |  | TRUE
32 | bus_LV_1702-29_0_2_node_25 | 0.4 | n |  | TRUE
33 | bus_LV_1702-29_0_2_node_32 | 0.4 | n |  | TRUE
34 | bus_LV_1702-29_0_2_node_33 | 0.4 | n |  | TRUE
35 | bus_LV_1702-29_0_2_node_34 | 0.4 | n |  | TRUE
36 | bus_LV_1702-29_0_2_node_41 | 0.4 | n |  | TRUE
37 | bus_LV_1702-29_0_2_node_39 | 0.4 | n |  | TRUE
38 | bus_LV_1702-29_0_2_node_59 | 0.4 | n |  | TRUE
39 | bus_LV_1702-29_0_2_node_37 | 0.4 | n |  | TRUE
40 | bus_LV_1702-29_0_2_node_38 | 0.4 | n |  | TRUE
41 | bus_LV_1702-29_0_2_node_40 | 0.4 | n |  | TRUE
42 | bus_LV_1702-29_0_2_node_64 | 0.4 | n |  | TRUE
43 | bus_LV_1702-29_0_2_node_42 | 0.4 | n |  | TRUE
44 | bus_LV_1702-29_0_2_node_56 | 0.4 | n |  | TRUE
45 | bus_LV_1702-29_0_2_node_50 | 0.4 | n |  | TRUE
46 | bus_LV_1702-29_0_2_node_48 | 0.4 | n |  | TRUE
47 | bus_LV_1702-29_0_2_node_43 | 0.4 | n |  | TRUE
48 | bus_LV_1702-29_0_2_node_44 | 0.4 | n |  | TRUE
49 | bus_LV_1702-29_0_2_node_45 | 0.4 | n |  | TRUE
50 | bus_LV_1702-29_0_2_node_52 | 0.4 | n |  | TRUE
51 | bus_LV_1702-29_0_2_node_53 | 0.4 | n |  | TRUE
52 | bus_LV_1702-29_0_2_node_55 | 0.4 | n |  | TRUE
53 | bus_LV_1702-29_0_2_node_51 | 0.4 | n |  | TRUE
54 | bus_LV_1702-29_0_2_node_49 | 0.4 | n |  | TRUE
55 | bus_LV_1702-29_0_2_node_46 | 0.4 | n |  | TRUE
56 | bus_LV_1702-29_0_2_node_47 | 0.4 | n |  | TRUE
57 | bus_LV_1702-29_0_2_node_54 | 0.4 | n |  | TRUE
58 | bus_LV_1702-29_0_2_node_57 | 0.4 | n |  | TRUE
59 | bus_LV_1702-29_0_2_node_58 | 0.4 | n |  | TRUE
60 | bus_LV_1702-29_0_2_node_60 | 0.4 | n |  | TRUE
61 | bus_LV_1702-29_0_2_node_61 | 0.4 | n |  | TRUE
62 | bus_LV_1702-29_0_2_node_62 | 0.4 | n |  | TRUE
63 | bus_LV_1702-29_0_2_node_63 | 0.4 | n |  | TRUE
64 | bus_MV_435_1_node_68 | 20 | n |  | TRUE

## load
| name | bus | p_mw | q_mvar | const_z_percent | const_i_percent | sn_mva | scaling | in_service | type
0 | LV_1702-29_0_2_load_0 | 0 | 0.00032378 | 8.1147e-05 | 0 | 0 |  | 1 | TRUE | wye
1 | LV_1702-29_0_2_load_2 | 2 | 0.00074881 | 0.00018767 | 0 | 0 |  | 1 | TRUE | wye
2 | LV_1702-29_0_2_load_13 | 5 | 0.00015165 | 3.8007e-05 | 0 | 0 |  | 1 | TRUE | wye
3 | LV_1702-29_0_2_load_3 | 6 | 0.00010705 | 2.6829e-05 | 0 | 0 |  | 1 | TRUE | wye
4 | LV_1702-29_0_2_load_4 | 7 | 0.00016463 | 4.1261e-05 | 0 | 0 |  | 1 | TRUE | wye
5 | LV_1702-29_0_2_load_8 | 10 | 0.00035385 | 8.8682e-05 | 0 | 0 |  | 1 | TRUE | wye
6 | LV_1702-29_0_2_load_14 | 11 | 0.0001379 | 3.4561e-05 | 0 | 0 |  | 1 | TRUE | wye
7 | LV_1702-29_0_2_load_9 | 12 | 0.00063359 | 0.00015879 | 0 | 0 |  | 1 | TRUE | wye
8 | LV_1702-29_0_2_load_36 | 13 | 0.00019691 | 4.9351e-05 | 0 | 0 |  | 1 | TRUE | wye
9 | LV_1702-29_0_2_load_65 | 14 | 0.001626 | 0.00040751 | 0 | 0 |  | 1 | TRUE | wye
10 | LV_1702-29_0_2_load_35 | 15 | 0.00066809 | 0.00016744 | 0 | 0 |  | 1 | TRUE | wye
11 | LV_1702-29_0_2_load_15 | 16 | 4.1614e-05 | 1.0429e-05 | 0 | 0 |  | 1 | TRUE | wye
12 | LV_1702-29_0_2_load_29 | 18 | 7.365e-05 | 1.8458e-05 | 0 | 0 |  | 1 | TRUE | wye
13 | LV_1702-29_0_2_load_24 | 19 | 9.1268e-05 | 2.2874e-05 | 0 | 0 |  | 1 | TRUE | wye
14 | LV_1702-29_0_2_load_17 | 21 | 0.0013038 | 0.00032675 | 0 | 0 |  | 1 | TRUE | wye
15 | LV_1702-29_0_2_load_22 | 24 | 0.0001919 | 4.8096e-05 | 0 | 0 |  | 1 | TRUE | wye
16 | LV_1702-29_0_2_load_20 | 25 | 0.00027222 | 6.8224e-05 | 0 | 0 |  | 1 | TRUE | wye
17 | LV_1702-29_0_2_load_31 | 27 | 0.00012378 | 3.1023e-05 | 0 | 0 |  | 1 | TRUE | wye
18 | LV_1702-29_0_2_load_28 | 28 | 0.00018413 | 4.6147e-05 | 0 | 0 |  | 1 | TRUE | wye
19 | LV_1702-29_0_2_load_27 | 29 | 0.0001339 | 3.3558e-05 | 0 | 0 |  | 1 | TRUE | wye
20 | LV_1702-29_0_2_load_30 | 30 | 7.2045e-05 | 1.8056e-05 | 0 | 0 |  | 1 | TRUE | wye
21 | LV_1702-29_0_2_load_23 | 31 | 5.2347e-05 | 1.3119e-05 | 0 | 0 |  | 1 | TRUE | wye
22 | LV_1702-29_0_2_load_25 | 32 | 0.00010634 | 2.665e-05 | 0 | 0 |  | 1 | TRUE | wye
23 | LV_1702-29_0_2_load_33 | 34 | 8.6422e-05 | 2.1659e-05 | 0 | 0 |  | 1 | TRUE | wye
24 | LV_1702-29_0_2_load_34 | 35 | 9.5338e-05 | 2.3894e-05 | 0 | 0 |  | 1 | TRUE | wye
25 | LV_1702-29_0_2_load_41 | 36 | 0.0004273 | 0.00010709 | 0 | 0 |  | 1 | TRUE | wye
26 | LV_1702-29_0_2_load_59 | 38 | 0.0007717 | 0.00019341 | 0 | 0 |  | 1 | TRUE | wye
27 | LV_1702-29_0_2_load_37 | 39 | 0.00012054 | 3.021e-05 | 0 | 0 |  | 1 | TRUE | wye
28 | LV_1702-29_0_2_load_38 | 40 | 5.6145e-05 | 1.4071e-05 | 0 | 0 |  | 1 | TRUE | wye
29 | LV_1702-29_0_2_load_42 | 43 | 0.0016881 | 0.00042309 | 0 | 0 |  | 1 | TRUE | wye
30 | LV_1702-29_0_2_load_56 | 44 | 0.00024442 | 6.1257e-05 | 0 | 0 |  | 1 | TRUE | wye
31 | LV_1702-29_0_2_load_50 | 45 | 0.00021725 | 5.4448e-05 | 0 | 0 |  | 1 | TRUE | wye
32 | LV_1702-29_0_2_load_43 | 47 | 0.00058876 | 0.00014756 | 0 | 0 |  | 1 | TRUE | wye
33 | LV_1702-29_0_2_load_45 | 49 | 7.3818e-05 | 1.8501e-05 | 0 | 0 |  | 1 | TRUE | wye
34 | LV_1702-29_0_2_load_52 | 50 | 0.065563 | 0.016432 | 0 | 0 |  | 1 | TRUE | wye
35 | LV_1702-29_0_2_load_51 | 53 | 0.00016104 | 4.036e-05 | 0 | 0 |  | 1 | TRUE | wye
36 | LV_1702-29_0_2_load_49 | 54 | 0.00019145 | 4.7983e-05 | 0 | 0 |  | 1 | TRUE | wye
37 | LV_1702-29_0_2_load_46 | 55 | 0.0010991 | 0.00027546 | 0 | 0 |  | 1 | TRUE | wye
38 | LV_1702-29_0_2_load_47 | 56 | 6.3293e-05 | 1.5863e-05 | 0 | 0 |  | 1 | TRUE | wye
39 | LV_1702-29_0_2_load_54 | 57 | 0.0045047 | 0.001129 | 0 | 0 |  | 1 | TRUE | wye
40 | LV_1702-29_0_2_load_57 | 58 | 0.0026789 | 0.0006714 | 0 | 0 |  | 1 | TRUE | wye
41 | LV_1702-29_0_2_load_58 | 59 | 0.005978 | 0.0014982 | 0 | 0 |  | 1 | TRUE | wye
42 | LV_1702-29_0_2_load_61 | 61 | 0.00025465 | 6.3821e-05 | 0 | 0 |  | 1 | TRUE | wye
43 | LV_1702-29_0_2_load_62 | 62 | 0.00075561 | 0.00018937 | 0 | 0 |  | 1 | TRUE | wye
44 | LV_1702-29_0_2_load_63 | 63 | 0.0038043 | 0.00095344 | 0 | 0 |  | 1 | TRUE | wye

## ext_grid
| name | bus | vm_pu | va_degree | slack_weight | in_service
0 |  | 50 | 1 | 0 | 1 | TRUE

## line
| name | std_type | from_bus | to_bus | length_km | r_ohm_per_km | x_ohm_per_km | c_nf_per_km | g_us_per_km | max_i_ka | df | parallel | type | in_service
0 | LV_1702-29_0_2_line_0 |  | 0 | 1 | 0.01214 | 0.125 | 0.08 | 261 | 0 | 0.364 | 1 | 1 | cs | TRUE
1 | LV_1702-29_0_2_line_1 |  | 1 | 2 | 0.083759 | 0.125 | 0.08 | 261 | 0 | 0.364 | 1 | 1 | cs | TRUE
2 | LV_1702-29_0_2_line_2 |  | 2 | 3 | 0.065189 | 0.125 | 0.08 | 261 | 0 | 0.364 | 1 | 1 | cs | TRUE
3 | LV_1702-29_0_2_line_3 |  | 3 | 4 | 0.019251 | 0.125 | 0.08 | 261 | 0 | 0.364 | 1 | 1 | cs | TRUE
4 | LV_1702-29_0_2_line_4 |  | 3 | 5 | 0.013914 | 0.125 | 0.08 | 261 | 0 | 0.364 | 1 | 1 | cs | TRUE
5 | LV_1702-29_0_2_line_5 |  | 4 | 17 | 0.04975 | 0.125 | 0.08 | 261 | 0 | 0.364 | 1 | 1 | cs | TRUE
6 | LV_1702-29_0_2_line_6 |  | 4 | 18 | 0.051507 | 0.125 | 0.08 | 261 | 0 | 0.364 | 1 | 1 | cs | TRUE
7 | LV_1702-29_0_2_line_7 |  | 5 | 9 | 0.027308 | 0.125 | 0.08 | 261 | 0 | 0.364 | 1 | 1 | cs | TRUE
8 | LV_1702-29_0_2_line_8 |  | 6 | 7 | 0.030884 | 0.125 | 0.08 | 261 | 0 | 0.364 | 1 | 1 | cs | TRUE
9 | LV_1702-29_0_2_line_9 |  | 7 | 8 | 0.018263 | 0.125 | 0.08 | 261 | 0 | 0.364 | 1 | 1 | cs | TRUE
10 | LV_1702-29_0_2_line_10 |  | 8 | 9 | 0.003766 | 0.125 | 0.08 | 261 | 0 | 0.364 | 1 | 1 | cs | TRUE
11 | LV_1702-29_0_2_line_11 |  | 8 | 10 | 0.049144 | 0.125 | 0.08 | 261 | 0 | 0.364 | 1 | 1 | cs | TRUE
12 | LV_1702-29_0_2_line_12 |  | 9 | 11 | 0.01169 | 0.125 | 0.08 | 261 | 0 | 0.364 | 1 | 1 | cs | TRUE
13 | LV_1702-29_0_2_line_13 |  | 10 | 12 | 0.0012654 | 0.125 | 0.08 | 261 | 0 | 0.364 | 1 | 1 | cs | TRUE
14 | LV_1702-29_0_2_line_14 |  | 11 | 16 | 0.0040223 | 0.125 | 0.08 | 261 | 0 | 0.364 | 1 | 1 | cs | TRUE
15 | LV_1702-29_0_2_line_15 |  | 13 | 14 | 0.13403 | 0.125 | 0.08 | 261 | 0 | 0.364 | 1 | 1 | cs | TRUE
16 | LV_1702-29_0_2_line_16 |  | 13 | 15 | 0.014893 | 0.125 | 0.08 | 261 | 0 | 0.364 | 1 | 1 | cs | TRUE
17 | LV_1702-29_0_2_line_17 |  | 14 | 38 | 0.95725 | 0.125 | 0.08 | 261 | 0 | 0.364 | 1 | 1 | cs | TRUE
18 | LV_1702-29_0_2_line_18 |  | 15 | 34 | 0.0032867 | 0.125 | 0.08 | 261 | 0 | 0.364 | 1 | 1 | cs | TRUE
19 | LV_1702-29_0_2_line_19 |  | 16 | 20 | 0.040678 | 0.125 | 0.08 | 261 | 0 | 0.364 | 1 | 1 | cs | TRUE
20 | LV_1702-29_0_2_line_20 |  | 17 | 19 | 0.035546 | 0.125 | 0.08 | 261 | 0 | 0.364 | 1 | 1 | cs | TRUE
21 | LV_1702-29_0_2_line_21 |  | 19 | 31 | 0.0030459 | 0.125 | 0.08 | 261 | 0 | 0.364 | 1 | 1 | cs | TRUE
22 | LV_1702-29_0_2_line_22 |  | 20 | 21 | 0.012559 | 0.125 | 0.08 | 261 | 0 | 0.364 | 1 | 1 | cs | TRUE
23 | LV_1702-29_0_2_line_23 |  | 21 | 22 | 0.025695 | 0.125 | 0.08 | 261 | 0 | 0.364 | 1 | 1 | cs | TRUE
24 | LV_1702-29_0_2_line_24 |  | 22 | 26 | 0.030063 | 0.125 | 0.08 | 261 | 0 | 0.364 | 1 | 1 | cs | TRUE
25 | LV_1702-29_0_2_line_25 |  | 23 | 24 | 0.023335 | 0.125 | 0.08 | 261 | 0 | 0.364 | 1 | 1 | cs | TRUE
26 | LV_1702-29_0_2_line_26 |  | 23 | 25 | 0.033096 | 0.125 | 0.08 | 261 | 0 | 0.364 | 1 | 1 | cs | TRUE
27 | LV_1702-29_0_2_line_27 |  | 24 | 27 | 0.013488 | 0.125 | 0.08 | 261 | 0 | 0.364 | 1 | 1 | cs | TRUE
28 | LV_1702-29_0_2_line_28 |  | 25 | 26 | 0.010025 | 0.125 | 0.08 | 261 | 0 | 0.364 | 1 | 1 | cs | TRUE
29 | LV_1702-29_0_2_line_29 |  | 27 | 30 | 0.0029941 | 0.125 | 0.08 | 261 | 0 | 0.364 | 1 | 1 | cs | TRUE
30 | LV_1702-29_0_2_line_30 |  | 28 | 29 | 0.016768 | 0.125 | 0.08 | 261 | 0 | 0.364 | 1 | 1 | cs | TRUE
31 | LV_1702-29_0_2_line_31 |  | 29 | 32 | 0.00019953 | 0.125 | 0.08 | 261 | 0 | 0.364 | 1 | 1 | cs | TRUE
32 | LV_1702-29_0_2_line_32 |  | 30 | 33 | 0.050306 | 0.125 | 0.08 | 261 | 0 | 0.364 | 1 | 1 | cs | TRUE
33 | LV_1702-29_0_2_line_33 |  | 31 | 32 | 0.021155 | 0.125 | 0.08 | 261 | 0 | 0.364 | 1 | 1 | cs | TRUE
34 | LV_1702-29_0_2_line_34 |  | 33 | 34 | 0.013612 | 0.125 | 0.08 | 261 | 0 | 0.364 | 1 | 1 | cs | TRUE
35 | LV_1702-29_0_2_line_35 |  | 33 | 35 | 0.0092639 | 0.125 | 0.08 | 261 | 0 | 0.364 | 1 | 1 | cs | TRUE
36 | LV_1702-29_0_2_line_36 |  | 35 | 36 | 0.023611 | 0.125 | 0.08 | 261 | 0 | 0.364 | 1 | 1 | cs | TRUE
37 | LV_1702-29_0_2_line_37 |  | 36 | 37 | 0.031359 | 0.125 | 0.08 | 261 | 0 | 0.364 | 1 | 1 | cs | TRUE
38 | LV_1702-29_0_2_line_38 |  | 37 | 42 | 0.31573 | 0.125 | 0.08 | 261 | 0 | 0.364 | 1 | 1 | cs | TRUE
39 | LV_1702-29_0_2_line_39 |  | 37 | 39 | 0.014851 | 0.125 | 0.08 | 261 | 0 | 0.364 | 1 | 1 | cs | TRUE
40 | LV_1702-29_0_2_line_40 |  | 38 | 60 | 0.03871 | 0.125 | 0.08 | 261 | 0 | 0.364 | 1 | 1 | cs | TRUE
41 | LV_1702-29_0_2_line_41 |  | 39 | 40 | 0.020037 | 0.125 | 0.08 | 261 | 0 | 0.364 | 1 | 1 | cs | TRUE
42 | LV_1702-29_0_2_line_42 |  | 40 | 41 | 0.0094394 | 0.125 | 0.08 | 261 | 0 | 0.364 | 1 | 1 | cs | TRUE
43 | LV_1702-29_0_2_line_43 |  | 41 | 43 | 0.0094418 | 0.125 | 0.08 | 261 | 0 | 0.364 | 1 | 1 | cs | TRUE
44 | LV_1702-29_0_2_line_44 |  | 42 | 44 | 0.12445 | 0.125 | 0.08 | 261 | 0 | 0.364 | 1 | 1 | cs | TRUE
45 | LV_1702-29_0_2_line_45 |  | 44 | 52 | 0.014682 | 0.125 | 0.08 | 261 | 0 | 0.364 | 1 | 1 | cs | TRUE
46 | LV_1702-29_0_2_line_46 |  | 45 | 46 | 0.054799 | 0.125 | 0.08 | 261 | 0 | 0.364 | 1 | 1 | cs | TRUE
47 | LV_1702-29_0_2_line_47 |  | 46 | 52 | 0.36203 | 0.125 | 0.08 | 261 | 0 | 0.364 | 1 | 1 | cs | TRUE
48 | LV_1702-29_0_2_line_48 |  | 46 | 55 | 0.045173 | 0.125 | 0.08 | 261 | 0 | 0.364 | 1 | 1 | cs | TRUE
49 | LV_1702-29_0_2_line_49 |  | 47 | 48 | 0.033783 | 0.125 | 0.08 | 261 | 0 | 0.364 | 1 | 1 | cs | TRUE
50 | LV_1702-29_0_2_line_50 |  | 48 | 49 | 0.02133 | 0.125 | 0.08 | 261 | 0 | 0.364 | 1 | 1 | cs | TRUE
51 | LV_1702-29_0_2_line_51 |  | 49 | 53 | 0.021857 | 0.125 | 0.08 | 261 | 0 | 0.364 | 1 | 1 | cs | TRUE
52 | LV_1702-29_0_2_line_52 |  | 50 | 51 | 0.14155 | 0.125 | 0.08 | 261 | 0 | 0.364 | 1 | 1 | cs | TRUE
53 | LV_1702-29_0_2_line_53 |  | 50 | 52 | 0.25066 | 0.125 | 0.08 | 261 | 0 | 0.364 | 1 | 1 | cs | TRUE
54 | LV_1702-29_0_2_line_54 |  | 51 | 57 | 0.013419 | 0.125 | 0.08 | 261 | 0 | 0.364 | 1 | 1 | cs | TRUE
55 | LV_1702-29_0_2_line_55 |  | 53 | 54 | 0.015487 | 0.125 | 0.08 | 261 | 0 | 0.364 | 1 | 1 | cs | TRUE
56 | LV_1702-29_0_2_line_56 |  | 54 | 56 | 0.0028211 | 0.125 | 0.08 | 261 | 0 | 0.364 | 1 | 1 | cs | TRUE
57 | LV_1702-29_0_2_line_57 |  | 55 | 56 | 0.023064 | 0.125 | 0.08 | 261 | 0 | 0.364 | 1 | 1 | cs | TRUE
58 | LV_1702-29_0_2_line_58 |  | 57 | 58 | 0.011569 | 0.125 | 0.08 | 261 | 0 | 0.364 | 1 | 1 | cs | TRUE
59 | LV_1702-29_0_2_line_59 |  | 58 | 59 | 0.05578 | 0.125 | 0.08 | 261 | 0 | 0.364 | 1 | 1 | cs | TRUE
60 | LV_1702-29_0_2_line_60 |  | 60 | 61 | 0.039024 | 0.125 | 0.08 | 261 | 0 | 0.364 | 1 | 1 | cs | TRUE
61 | LV_1702-29_0_2_line_61 |  | 61 | 62 | 0.024012 | 0.125 | 0.08 | 261 | 0 | 0.364 | 1 | 1 | cs | TRUE
62 | LV_1702-29_0_2_line_62 |  | 62 | 63 | 0.0027312 | 0.125 | 0.08 | 261 | 0 | 0.364 | 1 | 1 | cs | TRUE

## trafo
| name | std_type | hv_bus | lv_bus | sn_mva | vn_hv_kv | vn_lv_kv | vk_percent | vkr_percent | pfe_kw | i0_percent | shift_degree | tap_side | tap_neutral | tap_min | tap_max | tap_step_percent | tap_step_degree | tap_pos | tap_phase_shifter | parallel | df | in_service
0 | LV_1702-29_0_2_trafo_52 | 0.63 MVA 20/0.4 kV | 64 | 50 | 0.63 | 20 | 0.4 | 6 | 1.206 | 1.65 | 0.2619 | 150 | hv | 0 | -2 | 2 | 2.5 | 0 | 0 | FALSE | 1 | 1 | TRUE

## line_geodata
| x0 | y0 | x1 | y1 | x2 | y2 | x3 | y3 | x4 | y4 | x5 | y5
0 | 2674621.3921 | 1229484.5739 | 2674633.4763 | 1229483.4088
1 | 2674621.3921 | 1229484.5739 | 2674587.4087 | 1229520.5385 | 2674561.8143 | 1229542.4546 | 2674561.3311 | 1229542.7815
2 | 2674564.8178 | 1229595.9504 | 2674553.6159 | 1229574.5623 | 2674545.5996 | 1229557.1056 | 2674548.5038 | 1229551.4605 | 2674561.3311 | 1229542.7815
3 | 2674564.8178 | 1229595.9504 | 2674565.9116 | 1229595.1191 | 2674570.8811 | 1229592.1238 | 2674573.4959 | 1229590.8335 | 2674581.6186 | 1229586.5102
4 | 2674564.8178 | 1229595.9504 | 2674567.2787 | 1229609.6449
5 | 2674609.8242 | 1229547.282 | 2674602.1676 | 1229553.0899 | 2674591.6634 | 1229563.6541 | 2674583.7093 | 1229576.8744 | 2674581.6186 | 1229586.5102
6 | 2674581.6186 | 1229586.5102 | 2674588.0019 | 1229586.7793 | 2674605.6091 | 1229584.9322 | 2674620.6567 | 1229583.5978 | 2674632.5229 | 1229580.3324
7 | 2674571.3985 | 1229636.638 | 2674568.2241 | 1229614.9058 | 2674567.2787 | 1229609.6449
8 | 2674543.7721 | 1229678.1633 | 2674548.935 | 1229666.2985 | 2674557.7856 | 1229650.6885
9 | 2674567.8149 | 1229635.4478 | 2674560.5715 | 1229645.775 | 2674557.7856 | 1229650.6885
10 | 2674567.8149 | 1229635.4478 | 2674571.3985 | 1229636.638
11 | 2674567.8149 | 1229635.4478 | 2674538.5274 | 1229634.1354 | 2674518.7551 | 1229635.6031
12 | 2674571.3985 | 1229636.638 | 2674582.1676 | 1229641.1871
13 | 2674518.7551 | 1229635.6031 | 2674517.4932 | 1229635.6967
14 | 2674582.1676 | 1229641.1871 | 2674585.7536 | 1229643.009
15 | 2674609.421 | 1229807.451 | 2674526.5021 | 1229912.7538
16 | 2674621.3154 | 1229816.4137 | 2674609.421 | 1229807.451
17 | 2674526.5021 | 1229912.7538 | 2674010.661 | 1230719.1208
18 | 2674621.3154 | 1229816.4137 | 2674623.9403 | 1229818.3916
19 | 2674618.0092 | 1229667.1652 | 2674599.7379 | 1229650.1134 | 2674585.7536 | 1229643.009
20 | 2674609.8242 | 1229547.282 | 2674626.3287 | 1229542.1522 | 2674639.5363 | 1229541.9622 | 2674643.9991 | 1229544.3336
21 | 2674643.9991 | 1229544.3336 | 2674646.6888 | 1229545.7628
22 | 2674618.0092 | 1229667.1652 | 2674630.5163 | 1229666.0213
23 | 2674655.681 | 1229671.0627 | 2674644.7918 | 1229668.2463 | 2674630.5163 | 1229666.0213
24 | 2674647.6428 | 1229700.0257 | 2674650.1971 | 1229689.673 | 2674655.681 | 1229671.0627
25 | 2674642.563 | 1229740.1667 | 2674644.6424 | 1229763.4084
26 | 2674642.563 | 1229740.1667 | 2674650.3427 | 1229726.3439 | 2674652.3485 | 1229713.8162 | 2674650.8802 | 1229709.5131
27 | 2674641.9841 | 1229776.6321 | 2674644.6424 | 1229763.4084
28 | 2674647.6428 | 1229700.0257 | 2674650.8802 | 1229709.5131
29 | 2674641.394 | 1229779.5674 | 2674641.9841 | 1229776.6321
30 | 2674658.8291 | 1229562.0746 | 2674663.7432 | 1229578.1063
31 | 2674658.7706 | 1229561.8839 | 2674658.8291 | 1229562.0746
32 | 2674634.8112 | 1229826.5831 | 2674631.1165 | 1229820.9774 | 2674629.4569 | 1229815.5863 | 2674636.651 | 1229792.8835 | 2674641.394 | 1229779.5674 | 2674641.394 | 1229779.5674
33 | 2674658.7706 | 1229561.8839 | 2674657.6073 | 1229558.0887 | 2674652.7593 | 1229548.9884 | 2674646.6888 | 1229545.7628
34 | 2674634.8112 | 1229826.5831 | 2674623.9403 | 1229818.3916
35 | 2674634.8112 | 1229826.5831 | 2674642.2229 | 1229832.1407
36 | 2674661.4224 | 1229845.7814 | 2674658.91 | 1229844.6532 | 2674642.2229 | 1229832.1407
37 | 2674691.7934 | 1229851.5151 | 2674686.7764 | 1229851.6633 | 2674670.7297 | 1229849.9607 | 2674661.4224 | 1229845.7814
38 | 2674691.7934 | 1229851.5151 | 2675000.2844 | 1229784.2736
39 | 2674691.7934 | 1229851.5151 | 2674691.421 | 1229866.3609
40 | 2673984.1996 | 1230747.3743 | 2674010.661 | 1230719.1208
41 | 2674691.421 | 1229866.3609 | 2674691.4139 | 1229866.6427 | 2674688.0986 | 1229886.1172
42 | 2674686.5145 | 1229895.4228 | 2674688.0986 | 1229886.1172
43 | 2674686.5145 | 1229895.4228 | 2674684.4139 | 1229904.628
44 | 2675000.2844 | 1229784.2736 | 2675019.12 | 1229784.7003 | 2675039.0438 | 1229788.9544 | 2675068.4 | 1229797.9531 | 2675098.3757 | 1229813.6865 | 2675115.3441 | 1229825.5
45 | 2675127.3932 | 1229833.8887 | 2675115.3441 | 1229825.5
46 | 2674968.4274 | 1230159.1466 | 2674967.2393 | 1230168.6603 | 2674951.9318 | 1230189.5147 | 2674945.1798 | 1230198.7136 | 2674941.8379 | 1230205.906
47 | 2675127.3932 | 1229833.8887 | 2674968.4274 | 1230159.1466
48 | 2674968.4274 | 1230159.1466 | 2674999.2909 | 1230192.1327
49 | 2675060.1568 | 1230250.3649 | 2675065.6623 | 1230256.4941 | 2675071.1912 | 1230270.3732 | 2675074.1809 | 1230280.5479
50 | 2675060.1568 | 1230250.3649 | 2675056.6235 | 1230246.4177 | 2675043.6771 | 1230236.9615
51 | 2675027.557 | 1230222.3428 | 2675035.9819 | 1230231.3471 | 2675037.4156 | 1230232.3881 | 2675043.6771 | 1230236.9615
52 | 2675496.5016 | 1229938.1099 | 2675483.6156 | 1229940.4813 | 2675465.3653 | 1229941.7284 | 2675380.9165 | 1229940.7903 | 2675355.3511 | 1229938.135
53 | 2675355.3511 | 1229938.135 | 2675127.3932 | 1229833.8887
54 | 2675496.5016 | 1229938.1099 | 2675497.2784 | 1229951.5066
55 | 2675027.557 | 1230222.3428 | 2675016.976 | 1230211.034
56 | 2675016.976 | 1230211.034 | 2675015.0485 | 1230208.974
57 | 2674999.2909 | 1230192.1327 | 2675015.0485 | 1230208.974
58 | 2675497.2784 | 1229951.5066 | 2675497.2784 | 1229951.5066 | 2675491.4229 | 1229961.4849
59 | 2675491.4229 | 1229961.4849 | 2675463.1918 | 1230009.5928
60 | 2673984.1996 | 1230747.3743 | 2674001.9208 | 1230754.3217 | 2674021.8799 | 1230755.4326
61 | 2674021.8799 | 1230755.4326 | 2674037.6933 | 1230756.3127 | 2674045.8549 | 1230756.7655
62 | 2674048.5819 | 1230756.9168 | 2674045.8549 | 1230756.7655

## bus_geodata
| x | y | coords
0 | 2674633.4763 | 1229483.4088
1 | 2674621.3921 | 1229484.5739
2 | 2674561.3311 | 1229542.7815
3 | 2674564.8178 | 1229595.9504
4 | 2674581.6186 | 1229586.5102
5 | 2674567.2787 | 1229609.6449
6 | 2674543.7721 | 1229678.1633
7 | 2674557.7856 | 1229650.6885
8 | 2674567.8149 | 1229635.4478
9 | 2674571.3985 | 1229636.638
10 | 2674518.7551 | 1229635.6031
11 | 2674582.1676 | 1229641.1871
12 | 2674517.4932 | 1229635.6967
13 | 2674609.421 | 1229807.451
14 | 2674526.5021 | 1229912.7538
15 | 2674621.3154 | 1229816.4137
16 | 2674585.7536 | 1229643.009
17 | 2674609.8242 | 1229547.282
18 | 2674632.5229 | 1229580.3324
19 | 2674643.9991 | 1229544.3336
20 | 2674618.0092 | 1229667.1652
21 | 2674630.5163 | 1229666.0213
22 | 2674655.681 | 1229671.0627
23 | 2674642.563 | 1229740.1667
24 | 2674644.6424 | 1229763.4084
25 | 2674650.8802 | 1229709.5131
26 | 2674647.6428 | 1229700.0257
27 | 2674641.9841 | 1229776.6321
28 | 2674663.7432 | 1229578.1063
29 | 2674658.8291 | 1229562.0746
30 | 2674641.394 | 1229779.5674
31 | 2674646.6888 | 1229545.7628
32 | 2674658.7706 | 1229561.8839
33 | 2674634.8112 | 1229826.5831
34 | 2674623.9403 | 1229818.3916
35 | 2674642.2229 | 1229832.1407
36 | 2674661.4224 | 1229845.7814
37 | 2674691.7934 | 1229851.5151
38 | 2674010.661 | 1230719.1208
39 | 2674691.421 | 1229866.3609
40 | 2674688.0986 | 1229886.1172
41 | 2674686.5145 | 1229895.4228
42 | 2675000.2844 | 1229784.2736
43 | 2674684.4139 | 1229904.628
44 | 2675115.3441 | 1229825.5
45 | 2674941.8379 | 1230205.906
46 | 2674968.4274 | 1230159.1466
47 | 2675074.1809 | 1230280.5479
48 | 2675060.1568 | 1230250.3649
49 | 2675043.6771 | 1230236.9615
50 | 2675355.3511 | 1229938.135
51 | 2675496.5016 | 1229938.1099
52 | 2675127.3932 | 1229833.8887
53 | 2675027.557 | 1230222.3428
54 | 2675016.976 | 1230211.034
55 | 2674999.2909 | 1230192.1327
56 | 2675015.0485 | 1230208.974
57 | 2675497.2784 | 1229951.5066
58 | 2675491.4229 | 1229961.4849
59 | 2675463.1918 | 1230009.5928
60 | 2673984.1996 | 1230747.3743
61 | 2674021.8799 | 1230755.4326
62 | 2674045.8549 | 1230756.7655
63 | 2674048.5819 | 1230756.9168
64 | 2675496.5016 | 1229938.1099

## line_std_types
| c_nf_per_km | r_ohm_per_km | x_ohm_per_km | max_i_ka | type | q_mm2 | alpha | voltage_rating
NAYY 4x50 SE | 210 | 0.642 | 0.083 | 0.142 | cs | 50 | 0.00403 | LV
NAYY 4x120 SE | 264 | 0.225 | 0.08 | 0.242 | cs | 120 | 0.00403 | LV
NAYY 4x150 SE | 261 | 0.208 | 0.08 | 0.27 | cs | 150 | 0.00403 | LV
NA2XS2Y 1x95 RM/25 12/20 kV | 216 | 0.313 | 0.132 | 0.252 | cs | 95 | 0.00403 | MV
NA2XS2Y 1x185 RM/25 12/20 kV | 273 | 0.161 | 0.117 | 0.362 | cs | 185 | 0.00403 | MV
NA2XS2Y 1x240 RM/25 12/20 kV | 304 | 0.122 | 0.112 | 0.421 | cs | 240 | 0.00403 | MV
NA2XS2Y 1x95 RM/25 6/10 kV | 315 | 0.313 | 0.123 | 0.249 | cs | 95 | 0.00403 | MV
NA2XS2Y 1x185 RM/25 6/10 kV | 406 | 0.161 | 0.11 | 0.358 | cs | 185 | 0.00403 | MV
NA2XS2Y 1x240 RM/25 6/10 kV | 456 | 0.122 | 0.105 | 0.416 | cs | 240 | 0.00403 | MV
NA2XS2Y 1x150 RM/25 12/20 kV | 250 | 0.206 | 0.116 | 0.319 | cs | 150 | 0.00403 | MV
NA2XS2Y 1x120 RM/25 12/20 kV | 230 | 0.253 | 0.119 | 0.283 | cs | 120 | 0.00403 | MV
NA2XS2Y 1x70 RM/25 12/20 kV | 190 | 0.443 | 0.132 | 0.22 | cs | 70 | 0.00403 | MV
NA2XS2Y 1x150 RM/25 6/10 kV | 360 | 0.206 | 0.11 | 0.315 | cs | 150 | 0.00403 | MV
NA2XS2Y 1x120 RM/25 6/10 kV | 340 | 0.253 | 0.113 | 0.28 | cs | 120 | 0.00403 | MV
NA2XS2Y 1x70 RM/25 6/10 kV | 280 | 0.443 | 0.123 | 0.217 | cs | 70 | 0.00403 | MV
N2XS(FL)2Y 1x120 RM/35 64/110 kV | 112 | 0.153 | 0.166 | 0.366 | cs | 120 | 0.00393 | HV
N2XS(FL)2Y 1x185 RM/35 64/110 kV | 125 | 0.099 | 0.156 | 0.457 | cs | 185 | 0.00393 | HV
N2XS(FL)2Y 1x240 RM/35 64/110 kV | 135 | 0.075 | 0.149 | 0.526 | cs | 240 | 0.00393 | HV
N2XS(FL)2Y 1x300 RM/35 64/110 kV | 144 | 0.06 | 0.144 | 0.588 | cs | 300 | 0.00393 | HV
15-AL1/3-ST1A 0.4 | 11 | 1.8769 | 0.35 | 0.105 | ol | 16 | 0.00403 | LV
24-AL1/4-ST1A 0.4 | 11.25 | 1.2012 | 0.335 | 0.14 | ol | 24 | 0.00403 | LV
48-AL1/8-ST1A 0.4 | 12.2 | 0.5939 | 0.3 | 0.21 | ol | 48 | 0.00403 | LV
94-AL1/15-ST1A 0.4 | 13.2 | 0.306 | 0.29 | 0.35 | ol | 94 | 0.00403 | LV
34-AL1/6-ST1A 10.0 | 9.7 | 0.8342 | 0.36 | 0.17 | ol | 34 | 0.00403 | MV
48-AL1/8-ST1A 10.0 | 10.1 | 0.5939 | 0.35 | 0.21 | ol | 48 | 0.00403 | MV
70-AL1/11-ST1A 10.0 | 10.4 | 0.4132 | 0.339 | 0.29 | ol | 70 | 0.00403 | MV
94-AL1/15-ST1A 10.0 | 10.75 | 0.306 | 0.33 | 0.35 | ol | 94 | 0.00403 | MV
122-AL1/20-ST1A 10.0 | 11.1 | 0.2376 | 0.323 | 0.41 | ol | 122 | 0.00403 | MV
149-AL1/24-ST1A 10.0 | 11.25 | 0.194 | 0.315 | 0.47 | ol | 149 | 0.00403 | MV
34-AL1/6-ST1A 20.0 | 9.15 | 0.8342 | 0.382 | 0.17 | ol | 34 | 0.00403 | MV
48-AL1/8-ST1A 20.0 | 9.5 | 0.5939 | 0.372 | 0.21 | ol | 48 | 0.00403 | MV
70-AL1/11-ST1A 20.0 | 9.7 | 0.4132 | 0.36 | 0.29 | ol | 70 | 0.00403 | MV
94-AL1/15-ST1A 20.0 | 10 | 0.306 | 0.35 | 0.35 | ol | 94 | 0.00403 | MV
122-AL1/20-ST1A 20.0 | 10.3 | 0.2376 | 0.344 | 0.41 | ol | 122 | 0.00403 | MV
149-AL1/24-ST1A 20.0 | 10.5 | 0.194 | 0.337 | 0.47 | ol | 149 | 0.00403 | MV
184-AL1/30-ST1A 20.0 | 10.75 | 0.1571 | 0.33 | 0.535 | ol | 184 | 0.00403 | MV
243-AL1/39-ST1A 20.0 | 11 | 0.1188 | 0.32 | 0.645 | ol | 243 | 0.00403 | MV
48-AL1/8-ST1A 110.0 | 8 | 0.5939 | 0.46 | 0.21 | ol | 48 | 0.00403 | HV
70-AL1/11-ST1A 110.0 | 8.4 | 0.4132 | 0.45 | 0.29 | ol | 70 | 0.00403 | HV
94-AL1/15-ST1A 110.0 | 8.65 | 0.306 | 0.44 | 0.35 | ol | 94 | 0.00403 | HV
122-AL1/20-ST1A 110.0 | 8.5 | 0.2376 | 0.43 | 0.41 | ol | 122 | 0.00403 | HV
149-AL1/24-ST1A 110.0 | 8.75 | 0.194 | 0.41 | 0.47 | ol | 149 | 0.00403 | HV
184-AL1/30-ST1A 110.0 | 8.8 | 0.1571 | 0.4 | 0.535 | ol | 184 | 0.00403 | HV
243-AL1/39-ST1A 110.0 | 9 | 0.1188 | 0.39 | 0.645 | ol | 243 | 0.00403 | HV
305-AL1/39-ST1A 110.0 | 9.2 | 0.0949 | 0.38 | 0.74 | ol | 305 | 0.00403 | HV
490-AL1/64-ST1A 110.0 | 9.75 | 0.059 | 0.37 | 0.96 | ol | 490 | 0.00403 | HV
679-AL1/86-ST1A 110.0 | 9.95 | 0.042 | 0.36 | 1.15 | ol | 679 | 0.00403 | HV
490-AL1/64-ST1A 220.0 | 10 | 0.059 | 0.285 | 0.96 | ol | 490 | 0.00403 | HV
679-AL1/86-ST1A 220.0 | 11.7 | 0.042 | 0.275 | 1.15 | ol | 679 | 0.00403 | HV
490-AL1/64-ST1A 380.0 | 11 | 0.059 | 0.253 | 0.96 | ol | 490 | 0.00403 | HV
679-AL1/86-ST1A 380.0 | 14.6 | 0.042 | 0.25 | 1.15 | ol | 679 | 0.00403 | HV

## trafo_std_types
| i0_percent | pfe_kw | vkr_percent | sn_mva | vn_lv_kv | vn_hv_kv | vk_percent | shift_degree | vector_group | tap_side | tap_neutral | tap_min | tap_max | tap_step_degree | tap_step_percent | tap_phase_shifter
160 MVA 380/110 kV | 0.06 | 60 | 0.25 | 160 | 110 | 380 | 12.2 | 0 | Yy0 | hv | 0 | -9 | 9 | 0 | 1.5 | FALSE
100 MVA 220/110 kV | 0.06 | 55 | 0.26 | 100 | 110 | 220 | 12 | 0 | Yy0 | hv | 0 | -9 | 9 | 0 | 1.5 | FALSE
63 MVA 110/20 kV | 0.04 | 22 | 0.32 | 63 | 20 | 110 | 18 | 150 | YNd5 | hv | 0 | -9 | 9 | 0 | 1.5 | FALSE
40 MVA 110/20 kV | 0.05 | 18 | 0.34 | 40 | 20 | 110 | 16.2 | 150 | YNd5 | hv | 0 | -9 | 9 | 0 | 1.5 | FALSE
25 MVA 110/20 kV | 0.07 | 14 | 0.41 | 25 | 20 | 110 | 12 | 150 | YNd5 | hv | 0 | -9 | 9 | 0 | 1.5 | FALSE
63 MVA 110/10 kV | 0.04 | 22 | 0.32 | 63 | 10 | 110 | 18 | 150 | YNd5 | hv | 0 | -9 | 9 | 0 | 1.5 | FALSE
40 MVA 110/10 kV | 0.05 | 18 | 0.34 | 40 | 10 | 110 | 16.2 | 150 | YNd5 | hv | 0 | -9 | 9 | 0 | 1.5 | FALSE
25 MVA 110/10 kV | 0.07 | 14 | 0.41 | 25 | 10 | 110 | 12 | 150 | YNd5 | hv | 0 | -9 | 9 | 0 | 1.5 | FALSE
0.25 MVA 20/0.4 kV | 0.32 | 0.8 | 1.44 | 0.25 | 0.4 | 20 | 6 | 150 | Yzn5 | hv | 0 | -2 | 2 | 0 | 2.5 | FALSE
0.4 MVA 20/0.4 kV | 0.3375 | 1.35 | 1.425 | 0.4 | 0.4 | 20 | 6 | 150 | Dyn5 | hv | 0 | -2 | 2 | 0 | 2.5 | FALSE
0.63 MVA 20/0.4 kV | 0.2619 | 1.65 | 1.206 | 0.63 | 0.4 | 20 | 6 | 150 | Dyn5 | hv | 0 | -2 | 2 | 0 | 2.5 | FALSE
0.25 MVA 10/0.4 kV | 0.24 | 0.6 | 1.2 | 0.25 | 0.4 | 10 | 4 | 150 | Dyn5 | hv | 0 | -2 | 2 | 0 | 2.5 | FALSE
0.4 MVA 10/0.4 kV | 0.2375 | 0.95 | 1.325 | 0.4 | 0.4 | 10 | 4 | 150 | Dyn5 | hv | 0 | -2 | 2 | 0 | 2.5 | FALSE
0.63 MVA 10/0.4 kV | 0.1873 | 1.18 | 1.0794 | 0.63 | 0.4 | 10 | 4 | 150 | Dyn5 | hv | 0 | -2 | 2 | 0 | 2.5 | FALSE

## trafo3w_std_types
| sn_hv_mva | sn_mv_mva | sn_lv_mva | vn_hv_kv | vn_mv_kv | vn_lv_kv | vk_hv_percent | vk_mv_percent | vk_lv_percent | vkr_hv_percent | vkr_mv_percent | vkr_lv_percent | pfe_kw | i0_percent | shift_mv_degree | shift_lv_degree | vector_group | tap_side | tap_neutral | tap_min | tap_max | tap_step_percent
63/25/38 MVA 110/20/10 kV | 63 | 25 | 38 | 110 | 20 | 10 | 10.4 | 10.4 | 10.4 | 0.28 | 0.32 | 0.35 | 35 | 0.89 | 0 | 0 | YN0yn0yn0 | hv | 0 | -10 | 10 | 1.2
63/25/38 MVA 110/10/10 kV | 63 | 25 | 38 | 110 | 10 | 10 | 10.4 | 10.4 | 10.4 | 0.28 | 0.32 | 0.35 | 35 | 0.89 | 0 | 0 | YN0yn0yn0 | hv | 0 | -10 | 10 | 1.2

## fuse_std_types
| fuse_type | i_rated_a | t_avg | t_min | t_total | x_avg | x_min | x_total
HV 100A | HV 100A | 100 | 0 | [10.0, 3.64, 0.854, 0.281, 0.1, 0.0531, 0.022, 0.01] | [10.0, 4.267, 1.21, 0.403, 0.1, 0.058, 0.022, 0.01] | 0 | [300.0, 350.0, 450.0, 550.0, 700.0, 850.0, 1200.0, 1752.0] | [600.0, 700.0, 900.0, 1150.0, 1665.0, 2000.0, 3000.0, 4313.0]
HV 10A | HV 10A | 10 | 0 | [10.0, 1675.0, 0.344, 0.156, 0.1, 0.0417, 0.0171, 0.01] | [10.0, 1.3, 0.3, 0.155, 0.1, 0.0555, 0.023, 0.01] | 0 | [30.0, 32.0, 35.0, 37.0, 39.0, 50.0, 70.0, 88.0] | [60.0, 70.0, 80.0, 87.0, 94.0, 110.0, 150.0, 216.0]
HV 125A | HV 125A | 125 | 0 | [10.0, 1.82, 0.344, 0.1, 0.0467, 0.0269, 0.01] | [10.0, 2.478, 0.426, 0.1, 0.0427, 0.0211, 0.01] | 0 | [375.0, 500.0, 700.0, 925.0, 1200.0, 1500.0, 2341.0] | [750.0, 1000.0, 1500.0, 2200.0, 3000.0, 4000.0, 5765.0]
HV 160A | HV 160A | 160 | 0 | [10.0, 4.15, 1.03, 0.198, 0.1, 0.051, 0.0172, 0.01] | [10.0, 2.3, 0.734, 0.274, 0.1, 0.046, 0.0177, 0.01] | 0 | [480.0, 550.0, 700.0, 1000.0, 1260.0, 1600.0, 2500.0, 3227.0] | [960.0, 1300.0, 1700.0, 2200.0, 2996.0, 4000.0, 6000.0, 7946.0]
HV 16A | HV 16A | 16 | 0 | [10.0, 0.352, 0.164, 0.1, 0.0649, 0.0342, 0.01] | [10.0, 2.34, 0.722, 0.181, 0.1, 0.055, 0.0296, 0.01] | 0 | [48.0, 60.0, 65.0, 71.0, 80.0, 100.0, 162.0] | [96.0, 110.0, 125.0, 150.0, 168.0, 200.0, 250.0, 398.0]
HV 200A | HV 200A | 200 | 0 | [10.0, 4.267, 1.21, 0.403, 0.1, 0.058, 0.022, 0.01] | [10.0, 3.73, 1.654, 0.328, 0.1, 0.0531, 0.019, 0.01] | 0 | [600.0, 700.0, 900.0, 1150.0, 1665.0, 2000.0, 3000.0, 4313.0] | [1200.0, 1500.0, 1800.0, 2700.0, 3960.0, 5000.0, 7500.0, 10620.0]
HV 20A | HV 20A | 20 | 0 | [10.0, 1.3, 0.3, 0.155, 0.1, 0.0555, 0.023, 0.01] | [10.0, 1.3, 0.161, 0.1, 0.0611, 0.0399, 0.0141, 0.01] | 0 | [60.0, 70.0, 80.0, 87.0, 94.0, 110.0, 150.0, 216.0] | [120.0, 150.0, 200.0, 223.0, 260.0, 300.0, 450.0, 532.0]
HV 25A | HV 25A | 25 | 0 | [10.0, 2.512, 0.833, 0.299, 0.1, 0.0372, 0.0223, 0.01] | [10.0, 3.125, 0.597, 0.198, 0.1, 0.0378, 0.022, 0.01] | 0 | [75.0, 82.0, 90.0, 100.0, 124.0, 170.0, 200.0, 289.0] | [150.0, 170.0, 210.0, 250.0, 294.0, 400.0, 500.0, 711.0]
HV 31.5A | HV 31.5A | 31.5 | 0 | [10.0, 2.34, 0.722, 0.181, 0.1, 0.055, 0.0296, 0.01] | [10.0, 2.84, 0.368, 0.164, 0.1, 0.0621, 0.0378, 0.0195, 0.01] | 0 | [95.0, 110.0, 125.0, 150.0, 165.0, 200.0, 250.0, 390.0] | [189.0, 220.0, 300.0, 350.0, 393.0, 450.0, 530.0, 700.0, 960.0]
HV 40A | HV 40A | 40 | 0 | [10.0, 1.3, 0.161, 0.1, 0.0611, 0.0399, 0.0141, 0.01] | [10.0, 2.05, 0.369, 0.198, 0.1, 0.051, 0.0298, 0.01] | 0 | [120.0, 150.0, 200.0, 223.0, 260.0, 300.0, 450.0, 532.0] | [240.0, 300.0, 400.0, 450.0, 530.0, 650.0, 800.0, 1311.0]
HV 50A | HV 50A | 50 | 0 | [10.0, 3.215, 0.597, 0.198, 0.1, 0.0378, 0.022, 0.01] | [10.0, 3.64, 0.854, 0.281, 0.1, 0.0531, 0.022, 0.01] | 0 | [150.0, 170.0, 210.0, 250.0, 294.0, 400.0, 500.0, 711.0] | [300.0, 350.0, 450.0, 550.0, 700.0, 850.0, 1200.0, 1752.0]
HV 6.3A | HV 6.3A | 6.3 | 0 | [10.0, 1.39, 0.344, 0.168, 0.1, 0.056, 0.0263, 0.01] | [10.0, 1.711, 0.516, 0.198, 0.1, 0.0634, 0.0303, 0.01] | 0 | [19.0, 19.5, 20.4, 20.8, 22.0, 25.0, 32.0, 48.0] | [38.0, 40.0, 43.0, 48.0, 53.0, 60.0, 75.0, 118.0]
HV 63A | HV 63A | 63 | 0 | [10.0, 2.84, 0.368, 0.164, 0.1, 0.0621, 0.0378, 0.0195, 0.01] | [10.0, 1.82, 0.344, 0.1, 0.0467, 0.0269, 0.01] | 0 | [189.0, 220.0, 300.0, 350.0, 393.0, 450.0, 530.0, 700.0, 961.0] | [378.0, 500.0, 700.0, 934.0, 1200.0, 1500.0, 2366.0]
HV 80A | HV 80A | 80 | 0 | [10.0, 2.05, 0.369, 0.198, 0.1, 0.051, 0.0298, 0.01] | [10.0, 4.15, 1.03, 0.198, 0.1, 0.051, 0.0172, 0.01] | 0 | [240.0, 300.0, 400.0, 450.0, 530.0, 650.0, 800.0, 1311.0] | [480.0, 550.0, 700.0, 1000.0, 1260.0, 1600.0, 2500.0, 3227.0]
Siemens NH-1-100 | Siemens NH-1-100 | 100 | [5400.0, 2000.0, 400.0, 20.0, 1.0, 0.2, 0.012, 0.004] | 0 | 0 | [150.0, 190.0, 250.0, 430.0, 900.0, 1250.0, 2700.0, 3600.0] | 0 | 0
Siemens NH-1-125 | Siemens NH-1-125 | 125 | [4800.0, 120.0, 7.0, 0.1, 0.004] | 0 | 0 | [180.0, 400.0, 740.0, 2000.0, 4250.0] | 0 | 0
Siemens NH-1-16 | Siemens NH-1-16 | 16 | [4000.0, 400.0, 2.0, 0.1, 0.04, 0.01] | 0 | 0 | [26.0, 35.0, 75.0, 150.0, 200.0, 300.0] | 0 | 0
Siemens NH-1-160 | Siemens NH-1-160 | 160 | [4800.0, 120.0, 7.0, 0.1, 0.004] | 0 | 0 | [210.0, 500.0, 900.0, 2300.0, 5000.0] | 0 | 0
Siemens NH-1-25 | Siemens NH-1-25 | 25 | [4000.0, 1000.0, 10.0, 0.2, 0.02, 0.01] | 0 | 0 | [40.0, 50.0, 100.0, 210.0, 400.0, 500.0] | 0 | 0
Siemens NH-1-50 | Siemens NH-1-50 | 50 | [4000.0, 40.0, 4.0, 1.0, 0.02, 0.01] | 0 | 0 | [86.0, 200.0, 300.0, 400.0, 1000.0, 1280.0] | 0 | 0
Siemens NH-1-63 | Siemens NH-1-63 | 63 | [4000.0, 100.0, 10.0, 2.0, 0.04, 0.01] | 0 | 0 | [100.0, 200.0, 300.0, 400.0, 1000.0, 1500.0] | 0 | 0
Siemens NH-1-80 | Siemens NH-1-80 | 80 | [4800.0, 120.0, 7.0, 0.1, 0.01] | 0 | 0 | [150.58, 250.0, 450.0, 1150.0, 2470.0] | 0 | 0
Siemens NH-2-1000 | Siemens NH-2-1000 | 1000 | [4800.0, 120.0, 7.0, 0.1, 0.004] | 0 | 0 | [1900.0, 3500.0, 8400.0, 24000.0, 52000.0] | 0 | 0
Siemens NH-2-200 | Siemens NH-2-200 | 200 | [4800.0, 120.0, 7.0, 0.1, 0.004] | 0 | 0 | [280.0, 650.0, 1200.0, 3000.0, 7000.0] | 0 | 0
Siemens NH-2-224 | Siemens NH-2-224 | 224 | [4800.0, 120.0, 7.0, 0.2, 0.04, 0.004] | 0 | 0 | [400.0, 750.0, 1453.0, 3025.0, 4315.0, 7600.0] | 0 | 0
Siemens NH-2-250 | Siemens NH-2-250 | 250 | [4800.0, 120.0, 7.0, 0.1, 0.004] | 0 | 0 | [450.0, 800.0, 1650.0, 4000.0, 8500.0] | 0 | 0
Siemens NH-2-315 | Siemens NH-2-315 | 315 | [4800.0, 120.0, 7.0, 0.1, 0.004] | 0 | 0 | [550.0, 920.0, 1900.0, 5000.0, 11000.0] | 0 | 0
Siemens NH-2-355 | Siemens NH-2-355 | 355 | [4800.0, 120.0, 6.0, 0.1, 0.004] | 0 | 0 | [650.0, 1116.27, 2350.0, 5840.0, 12790.0] | 0 | 0
Siemens NH-2-400 | Siemens NH-2-400 | 400 | [4800.0, 120.0, 7.0, 0.1, 0.004] | 0 | 0 | [720.0, 1350.0, 2800.0, 6500.0, 15000.0] | 0 | 0
Siemens NH-2-425 | Siemens NH-2-425 | 425 | [4800.0, 120.0, 7.0, 0.1, 0.004] | 0 | 0 | [850.0, 1500.0, 3050.0, 7500.0, 16500.0] | 0 | 0
Siemens NH-2-630 | Siemens NH-2-630 | 630 | [4800.0, 120.0, 7.0, 0.1, 0.004] | 0 | 0 | [1200.0, 2000.0, 4800.0, 12000.0, 26000.0] | 0 | 0

## res_bus
| vm_pu | va_degree | p_mw | q_mvar
0 | 0.9871 | -0.24912 | 0.00032378 | 8.1147e-05
1 | 0.9871 | -0.24905 | 0 | 0
2 | 0.98713 | -0.24856 | 0.00074881 | 0.00018767
3 | 0.98719 | -0.2473 | 0 | 0
4 | 0.98718 | -0.24753 | 0 | 0
5 | 0.98722 | -0.24688 | 0.00015165 | 3.8007e-05
6 | 0.98725 | -0.24619 | 0.00010705 | 2.6829e-05
7 | 0.98725 | -0.24613 | 0.00016463 | 4.1261e-05
8 | 0.98726 | -0.24604 | 0 | 0
9 | 0.98726 | -0.24596 | 0 | 0
10 | 0.98721 | -0.24691 | 0.00035385 | 8.8682e-05
11 | 0.9873 | -0.2453 | 0.0001379 | 3.4561e-05
12 | 0.98721 | -0.24693 | 0.00063359 | 0.00015879
13 | 0.98809 | -0.22971 | 0.00019691 | 4.9351e-05
14 | 0.9872 | -0.24707 | 0.001626 | 0.00040751
15 | 0.98819 | -0.22773 | 0.00066809 | 0.00016744
16 | 0.98731 | -0.24507 | 4.1614e-05 | 1.0429e-05
17 | 0.98716 | -0.24804 | 0 | 0
18 | 0.98718 | -0.2476 | 7.365e-05 | 1.8458e-05
19 | 0.98714 | -0.2484 | 9.1268e-05 | 2.2874e-05
20 | 0.98743 | -0.24265 | 0 | 0
21 | 0.98747 | -0.2419 | 0.0013038 | 0.00032675
22 | 0.98758 | -0.23978 | 0 | 0
23 | 0.9879 | -0.23356 | 0 | 0
24 | 0.988 | -0.23152 | 0.0001919 | 4.8096e-05
25 | 0.98775 | -0.23646 | 0.00027222 | 6.8224e-05
26 | 0.98771 | -0.23729 | 0 | 0
27 | 0.98806 | -0.23029 | 0.00012378 | 3.1023e-05
28 | 0.98713 | -0.24864 | 0.00018413 | 4.6147e-05
29 | 0.98713 | -0.24859 | 0.0001339 | 3.3558e-05
30 | 0.98808 | -0.23002 | 7.2045e-05 | 1.8056e-05
31 | 0.98714 | -0.24842 | 5.2347e-05 | 1.3119e-05
32 | 0.98713 | -0.24859 | 0.00010634 | 2.665e-05
33 | 0.98832 | -0.22526 | 0 | 0
34 | 0.98822 | -0.22726 | 8.6422e-05 | 2.1659e-05
35 | 0.98843 | -0.22303 | 9.5338e-05 | 2.3894e-05
36 | 0.98873 | -0.21731 | 0.0004273 | 0.00010709
37 | 0.98913 | -0.20947 | 0 | 0
38 | 0.98227 | -0.34351 | 0.0007717 | 0.00019341
39 | 0.98911 | -0.20997 | 0.00012054 | 3.021e-05
40 | 0.98907 | -0.21059 | 5.6145e-05 | 1.4071e-05
41 | 0.98906 | -0.21087 | 0 | 0
42 | 0.99372 | -0.12049 | 0 | 0
43 | 0.98904 | -0.21116 | 0.0016881 | 0.00042309
44 | 0.99553 | -0.085628 | 0.00024442 | 6.1257e-05
45 | 0.99495 | -0.097007 | 0.00021725 | 5.4448e-05
46 | 0.99496 | -0.096796 | 0 | 0
47 | 0.99479 | -0.10008 | 0.00058876 | 0.00014756
48 | 0.99481 | -0.099725 | 0 | 0
49 | 0.99482 | -0.099503 | 7.3818e-05 | 1.8501e-05
50 | 1 | 0 | -0.033517 | -0.0080367
51 | 0.99831 | -0.03254 | 0 | 0
52 | 0.99575 | -0.08146 | 0 | 0
53 | 0.99483 | -0.099247 | 0.00016104 | 4.036e-05
54 | 0.99485 | -0.099022 | 0.00019145 | 4.7983e-05
55 | 0.99487 | -0.098532 | 0.0010991 | 0.00027546
56 | 0.99485 | -0.098971 | 6.3293e-05 | 1.5863e-05
57 | 0.99815 | -0.035629 | 0.0045047 | 0.001129
58 | 0.99806 | -0.037382 | 0.0026789 | 0.0006714
59 | 0.99775 | -0.043219 | 0.005978 | 0.0014982
60 | 0.98209 | -0.34688 | 0 | 0
61 | 0.98192 | -0.35028 | 0.00025465 | 6.3821e-05
62 | 0.98182 | -0.35226 | 0.00075561 | 0.00018937
63 | 0.98181 | -0.35245 | 0.0038043 | 0.00095344
64 | 0.99998 | 149.9956 | 0 | 0

## res_line
| p_from_mw | q_from_mvar | p_to_mw | q_to_mvar | pl_mw | ql_mvar | i_from_ka | i_to_ka | i_ka | vm_from_pu | va_from_degree | vm_to_pu | va_to_degree | loading_percent
0 | -0.00032378 | -8.1147e-05 | 0.00032378 | 8.0992e-05 | 1.0844e-09 | -1.545e-07 | 0.00048808 | 0.00048803 | 0.00048808 | 0.9871 | -0.24912 | 0.9871 | -0.24905 | 0.13409
1 | -0.00032378 | -8.0992e-05 | 0.00032379 | 7.9926e-05 | 7.4751e-09 | -1.066e-06 | 0.00048803 | 0.00048765 | 0.00048803 | 0.9871 | -0.24905 | 0.98713 | -0.24856 | 0.13407
2 | -0.0010726 | -0.0002676 | 0.0010727 | 0.0002668 | 6.3861e-08 | -7.9255e-07 | 0.0016164 | 0.0016161 | 0.0016164 | 0.98713 | -0.24856 | 0.98719 | -0.2473 | 0.44407
3 | 0.00064166 | 0.00015831 | -0.00064165 | -0.00015855 | 6.7414e-09 | -2.4181e-07 | 0.0009663 | 0.00096639 | 0.00096639 | 0.98719 | -0.2473 | 0.98718 | -0.24753 | 0.26549
4 | -0.0017143 | -0.00042511 | 0.0017144 | 0.00042496 | 3.4796e-08 | -1.5563e-07 | 0.0025824 | 0.0025824 | 0.0025824 | 0.98719 | -0.2473 | 0.98722 | -0.24688 | 0.70946
5 | 0.000568 | 0.00014075 | -0.00056799 | -0.00014138 | 1.3661e-08 | -6.273e-07 | 0.0008556 | 0.00085583 | 0.00085583 | 0.98718 | -0.24753 | 0.98716 | -0.24804 | 0.23512
6 | 7.365e-05 | 1.78e-05 | -7.365e-05 | -1.8458e-05 | 2.3755e-10 | -6.5837e-07 | 0.00011078 | 0.00011102 | 0.00011102 | 0.98718 | -0.24753 | 0.98718 | -0.2476 | 0.030499
7 | -0.001866 | -0.00046296 | 0.0018661 | 0.00046266 | 8.091e-08 | -2.9739e-07 | 0.0028109 | 0.0028108 | 0.0028109 | 0.98722 | -0.24688 | 0.98726 | -0.24596 | 0.77224
8 | -0.00010705 | -2.6829e-05 | 0.00010705 | 2.6434e-05 | 3.0123e-10 | -3.9472e-07 | 0.00016135 | 0.00016121 | 0.00016135 | 0.98725 | -0.24619 | 0.98725 | -0.24613 | 0.044326
9 | -0.00027168 | -6.7695e-05 | 0.00027168 | 6.7462e-05 | 1.1473e-09 | -2.3279e-07 | 0.00040934 | 0.00040926 | 0.00040934 | 0.98725 | -0.24613 | 0.98726 | -0.24604 | 0.11246
10 | -0.0012592 | -0.00031432 | 0.0012592 | 0.00031427 | 5.0841e-09 | -4.4903e-08 | 0.0018974 | 0.0018974 | 0.0018974 | 0.98726 | -0.24604 | 0.98726 | -0.24596 | 0.52126
11 | 0.00098747 | 0.00024686 | -0.00098743 | -0.00024746 | 4.0817e-08 | -6.0225e-07 | 0.0014881 | 0.0014883 | 0.0014883 | 0.98726 | -0.24604 | 0.98721 | -0.24691 | 0.40889
12 | -0.0031252 | -0.00077694 | 0.0031253 | 0.00077685 | 9.7177e-08 | -8.73e-08 | 0.0047082 | 0.0047081 | 0.0047082 | 0.98726 | -0.24596 | 0.9873 | -0.2453 | 1.2935
13 | 0.00063359 | 0.00015878 | -0.00063359 | -0.00015879 | 4.3286e-10 | -1.5902e-08 | 0.00095499 | 0.000955 | 0.000955 | 0.98721 | -0.24691 | 0.98721 | -0.24693 | 0.26236
14 | -0.0032632 | -0.00081141 | 0.0032633 | 0.00081138 | 3.6452e-08 | -2.8109e-08 | 0.004916 | 0.0049159 | 0.004916 | 0.9873 | -0.2453 | 0.98731 | -0.24507 | 1.3505
15 | 0.0072459 | 0.0018139 | -0.0072399 | -0.0018118 | 5.9842e-06 | 2.1147e-06 | 0.010911 | 0.010912 | 0.010912 | 0.98809 | -0.22971 | 0.9872 | -0.24707 | 2.9978
16 | -0.0074428 | -0.0018633 | 0.0074435 | 0.0018635 | 7.0154e-07 | 2.5821e-07 | 0.011208 | 0.011208 | 0.011208 | 0.98809 | -0.22971 | 0.98819 | -0.22773 | 3.0791
17 | 0.005614 | 0.0014043 | -0.0055882 | -0.0014 | 2.5711e-05 | 4.2772e-06 | 0.008461 | 0.0084653 | 0.0084653 | 0.9872 | -0.24707 | 0.98227 | -0.34351 | 2.3256
18 | -0.0081116 | -0.002031 | 0.0081118 | 0.002031 | 1.8386e-07 | 7.5562e-08 | 0.012214 | 0.012214 | 0.012214 | 0.98819 | -0.22773 | 0.98822 | -0.22726 | 3.3554
19 | -0.0033049 | -0.00082181 | 0.0033053 | 0.00082153 | 3.7809e-07 | -2.7829e-07 | 0.0049787 | 0.0049785 | 0.0049787 | 0.98731 | -0.24507 | 0.98743 | -0.24265 | 1.3678
20 | 0.00056799 | 0.00014138 | -0.00056798 | -0.00014182 | 9.7651e-09 | -4.4818e-07 | 0.00085583 | 0.00085599 | 0.00085599 | 0.98716 | -0.24804 | 0.98714 | -0.2484 | 0.23516
21 | 0.00047671 | 0.00011895 | -0.00047671 | -0.00011899 | 5.8948e-10 | -3.8561e-08 | 0.00071841 | 0.00071843 | 0.00071843 | 0.98714 | -0.2484 | 0.98714 | -0.24842 | 0.19737
22 | -0.0033053 | -0.00082153 | 0.0033054 | 0.00082145 | 1.1673e-07 | -8.5952e-08 | 0.0049785 | 0.0049784 | 0.0049785 | 0.98743 | -0.24265 | 0.98747 | -0.2419 | 1.3677
23 | -0.0046091 | -0.0011482 | 0.0046096 | 0.0011482 | 4.6449e-07 | -3.147e-08 | 0.0069431 | 0.0069429 | 0.0069431 | 0.98747 | -0.2419 | 0.98758 | -0.23978 | 1.9074
24 | -0.0046096 | -0.0011482 | 0.0046102 | 0.0011481 | 5.4343e-07 | -3.6924e-08 | 0.0069429 | 0.0069428 | 0.0069429 | 0.98758 | -0.23978 | 0.98771 | -0.23729 | 1.9074
25 | -0.0048832 | -0.0012163 | 0.0048837 | 0.0012164 | 4.7306e-07 | 3.9611e-09 | 0.0073527 | 0.0073526 | 0.0073527 | 0.9879 | -0.23356 | 0.988 | -0.23152 | 2.02
26 | 0.0048832 | 0.0012163 | -0.0048826 | -0.0012163 | 6.7097e-07 | 5.7414e-09 | 0.0073527 | 0.0073528 | 0.0073528 | 0.9879 | -0.23356 | 0.98775 | -0.23646 | 2.02
27 | -0.0050756 | -0.0012644 | 0.0050759 | 0.0012645 | 2.9536e-07 | 1.6285e-08 | 0.0076416 | 0.0076416 | 0.0076416 | 0.988 | -0.23152 | 0.98806 | -0.23029 | 2.0993
28 | 0.0046103 | 0.0011481 | -0.0046102 | -0.0011481 | 1.812e-07 | -1.2337e-08 | 0.0069428 | 0.0069428 | 0.0069428 | 0.98775 | -0.23646 | 0.98771 | -0.23729 | 1.9074
29 | -0.0051997 | -0.0012955 | 0.0051997 | 0.0012955 | 6.88e-08 | 5.6838e-09 | 0.007828 | 0.007828 | 0.007828 | 0.98806 | -0.23029 | 0.98808 | -0.23002 | 2.1505
30 | -0.00018413 | -4.6147e-05 | 0.00018413 | 4.5932e-05 | 4.8428e-10 | -2.1405e-07 | 0.00027756 | 0.00027748 | 0.00027756 | 0.98713 | -0.24864 | 0.98713 | -0.24859 | 0.076252
31 | -0.00031803 | -7.9491e-05 | 0.00031803 | 7.9488e-05 | 1.7796e-11 | -2.5396e-09 | 0.00047932 | 0.00047932 | 0.00047932 | 0.98713 | -0.24859 | 0.98713 | -0.24859 | 0.13168
32 | -0.0052718 | -0.0013136 | 0.005273 | 0.0013137 | 1.1882e-06 | 1.1596e-07 | 0.0079365 | 0.0079362 | 0.0079365 | 0.98808 | -0.23002 | 0.98832 | -0.22526 | 2.1803
33 | 0.00042436 | 0.00010587 | -0.00042436 | -0.00010614 | 3.245e-09 | -2.6836e-07 | 0.00063952 | 0.00063961 | 0.00063961 | 0.98714 | -0.24842 | 0.98713 | -0.24859 | 0.17572
34 | 0.008199 | 0.002053 | -0.0081982 | -0.0020527 | 7.7775e-07 | 3.2335e-07 | 0.012344 | 0.012344 | 0.012344 | 0.98832 | -0.22526 | 0.98822 | -0.22726 | 3.3912
35 | -0.013472 | -0.0033667 | 0.013473 | 0.0033675 | 1.4288e-06 | 7.9568e-07 | 0.02028 | 0.02028 | 0.02028 | 0.98832 | -0.22526 | 0.98843 | -0.22303 | 5.5714
36 | -0.013569 | -0.0033914 | 0.013572 | 0.0033934 | 3.6932e-06 | 2.0609e-06 | 0.020423 | 0.020423 | 0.020423 | 0.98843 | -0.22303 | 0.98873 | -0.21731 | 5.6108
37 | -0.014 | -0.0035005 | 0.014005 | 0.0035035 | 5.2187e-06 | 2.9377e-06 | 0.021066 | 0.021066 | 0.021066 | 0.98873 | -0.21731 | 0.98913 | -0.20947 | 5.7875
38 | -0.01587 | -0.0039702 | 0.015937 | 0.0040093 | 6.7467e-05 | 3.9107e-05 | 0.023872 | 0.02387 | 0.023872 | 0.98913 | -0.20947 | 0.99372 | -0.12049 | 6.5581
39 | 0.001865 | 0.00046677 | -0.0018649 | -0.00046693 | 4.3829e-08 | -1.6256e-07 | 0.0028054 | 0.0028054 | 0.0028054 | 0.98913 | -0.20947 | 0.98911 | -0.20997 | 0.77072
40 | 0.0048165 | 0.0012066 | -0.0048158 | -0.0012066 | 7.7281e-07 | 4.688e-09 | 0.0072963 | 0.0072965 | 0.0072965 | 0.98227 | -0.34351 | 0.98209 | -0.34688 | 2.0045
41 | 0.0017444 | 0.00043672 | -0.0017443 | -0.00043695 | 5.174e-08 | -2.2405e-07 | 0.0026241 | 0.0026242 | 0.0026242 | 0.98911 | -0.20997 | 0.98907 | -0.21059 | 0.72093
42 | 0.0016882 | 0.00042287 | -0.0016882 | -0.00042298 | 2.2833e-08 | -1.0653e-07 | 0.0025397 | 0.0025398 | 0.0025398 | 0.98907 | -0.21059 | 0.98906 | -0.21087 | 0.69774
43 | 0.0016882 | 0.00042298 | -0.0016881 | -0.00042309 | 2.2839e-08 | -1.0656e-07 | 0.0025398 | 0.0025398 | 0.0025398 | 0.98906 | -0.21087 | 0.98904 | -0.21116 | 0.69775
44 | -0.015937 | -0.0040093 | 0.015964 | 0.0040247 | 2.659e-05 | 1.5402e-05 | 0.02387 | 0.02387 | 0.02387 | 0.99372 | -0.12049 | 0.99553 | -0.085628 | 6.5578
45 | -0.016208 | -0.004086 | 0.016212 | 0.0040879 | 3.2336e-06 | 1.8786e-06 | 0.024235 | 0.024235 | 0.024235 | 0.99553 | -0.085628 | 0.99575 | -0.08146 | 6.658
46 | -0.00021725 | -5.4448e-05 | 0.00021725 | 5.3738e-05 | 2.1677e-09 | -7.103e-07 | 0.00032491 | 0.00032466 | 0.00032491 | 0.99495 | -0.097007 | 0.99496 | -0.096796 | 0.089261
47 | -0.0023949 | -0.00059749 | 0.0023967 | 0.0005939 | 1.7399e-06 | -3.592e-06 | 0.0035808 | 0.0035792 | 0.0035808 | 0.99496 | -0.096796 | 0.99575 | -0.08146 | 0.98374
48 | 0.0021777 | 0.00054375 | -0.0021775 | -0.00054422 | 1.7962e-07 | -4.7168e-07 | 0.0032561 | 0.0032563 | 0.0032563 | 0.99496 | -0.096796 | 0.99487 | -0.098532 | 0.8946
49 | -0.00058876 | -0.00014756 | 0.00058877 | 0.00014713 | 9.8241e-09 | -4.3233e-07 | 0.00088068 | 0.00088052 | 0.00088068 | 0.99479 | -0.10008 | 0.99481 | -0.099725 | 0.24194
50 | -0.00058877 | -0.00014713 | 0.00058878 | 0.00014685 | 6.2008e-09 | -2.7297e-07 | 0.00088052 | 0.00088042 | 0.00088052 | 0.99481 | -0.099725 | 0.99482 | -0.099503 | 0.2419
51 | -0.0006626 | -0.00016535 | 0.00066261 | 0.00016507 | 8.046e-09 | -2.7864e-07 | 0.00099084 | 0.00099074 | 0.00099084 | 0.99482 | -0.099503 | 0.99483 | -0.099247 | 0.27221
52 | 0.013186 | 0.0033116 | -0.013166 | -0.0033003 | 2.0442e-05 | 1.1229e-05 | 0.019624 | 0.019625 | 0.019625 | 1 | 0 | 0.99831 | -0.03254 | 5.3914
53 | 0.018681 | 0.004725 | -0.018608 | -0.0046818 | 7.2716e-05 | 4.3264e-05 | 0.027813 | 0.027814 | 0.027814 | 1 | 0 | 0.99575 | -0.08146 | 7.6412
54 | 0.013166 | 0.0033003 | -0.013164 | -0.0032993 | 1.938e-06 | 1.0649e-06 | 0.019625 | 0.019625 | 0.019625 | 0.99831 | -0.03254 | 0.99815 | -0.035629 | 5.3914
55 | -0.00082364 | -0.00020543 | 0.00082365 | 0.00020524 | 8.8089e-09 | -1.9545e-07 | 0.0012316 | 0.0012315 | 0.0012316 | 0.99483 | -0.099247 | 0.99485 | -0.099022 | 0.33835
56 | -0.0010151 | -0.00025322 | 0.0010151 | 0.00025319 | 2.4375e-09 | -3.5071e-08 | 0.0015179 | 0.0015179 | 0.0015179 | 0.99485 | -0.099022 | 0.99485 | -0.098971 | 0.41701
57 | 0.0010784 | 0.00026876 | -0.0010784 | -0.00026905 | 2.2489e-08 | -2.8508e-07 | 0.0016125 | 0.0016126 | 0.0016126 | 0.99487 | -0.098532 | 0.99485 | -0.098971 | 0.44301
58 | 0.0086593 | 0.0021703 | -0.0086586 | -0.00217 | 7.23e-07 | 3.1151e-07 | 0.012909 | 0.012909 | 0.012909 | 0.99815 | -0.035629 | 0.99806 | -0.037382 | 3.5465
59 | 0.0059797 | 0.0014986 | -0.005978 | -0.0014982 | 1.6625e-06 | 3.353e-07 | 0.0089151 | 0.0089154 | 0.0089154 | 0.99806 | -0.037382 | 0.99775 | -0.043219 | 2.4493
60 | 0.0048158 | 0.0012066 | -0.004815 | -0.0012066 | 7.7912e-07 | 4.9238e-09 | 0.0072965 | 0.0072967 | 0.0072967 | 0.98209 | -0.34688 | 0.98192 | -0.35028 | 2.0046
61 | 0.0045603 | 0.0011428 | -0.0045599 | -0.0011428 | 4.3005e-07 | -2.8469e-08 | 0.0069108 | 0.0069109 | 0.0069109 | 0.98192 | -0.35028 | 0.98182 | -0.35226 | 1.8986
62 | 0.0038043 | 0.00095343 | -0.0038043 | -0.00095344 | 3.4048e-08 | -1.275e-08 | 0.0057657 | 0.0057657 | 0.0057657 | 0.98182 | -0.35226 | 0.98181 | -0.35245 | 1.584

## res_trafo
| p_hv_mw | q_hv_mvar | p_lv_mw | q_lv_mvar | pl_mw | ql_mvar | i_hv_ka | i_lv_ka | vm_hv_pu | va_hv_degree | vm_lv_pu | va_lv_degree | loading_percent
0 | -1.2729e-15 | -1.3162e-15 | 0.00165 | 1.2699e-07 | 0.00165 | 1.2699e-07 | 5.2857e-17 | 0.0023815 | 0.99998 | 149.9956 | 1 | 0 | 0.2619

## res_ext_grid
| p_mw | q_mvar
0 | 0.09908 | 0.024468

## res_load
| p_mw | q_mvar
0 | 0.00032378 | 8.1147e-05
1 | 0.00074881 | 0.00018767
2 | 0.00015165 | 3.8007e-05
3 | 0.00010705 | 2.6829e-05
4 | 0.00016463 | 4.1261e-05
5 | 0.00035385 | 8.8682e-05
6 | 0.0001379 | 3.4561e-05
7 | 0.00063359 | 0.00015879
8 | 0.00019691 | 4.9351e-05
9 | 0.001626 | 0.00040751
10 | 0.00066809 | 0.00016744
11 | 4.1614e-05 | 1.0429e-05
12 | 7.365e-05 | 1.8458e-05
13 | 9.1268e-05 | 2.2874e-05
14 | 0.0013038 | 0.00032675
15 | 0.0001919 | 4.8096e-05
16 | 0.00027222 | 6.8224e-05
17 | 0.00012378 | 3.1023e-05
18 | 0.00018413 | 4.6147e-05
19 | 0.0001339 | 3.3558e-05
20 | 7.2045e-05 | 1.8056e-05
21 | 5.2347e-05 | 1.3119e-05
22 | 0.00010634 | 2.665e-05
23 | 8.6422e-05 | 2.1659e-05
24 | 9.5338e-05 | 2.3894e-05
25 | 0.0004273 | 0.00010709
26 | 0.0007717 | 0.00019341
27 | 0.00012054 | 3.021e-05
28 | 5.6145e-05 | 1.4071e-05
29 | 0.0016881 | 0.00042309
30 | 0.00024442 | 6.1257e-05
31 | 0.00021725 | 5.4448e-05
32 | 0.00058876 | 0.00014756
33 | 7.3818e-05 | 1.8501e-05
34 | 0.065563 | 0.016432
35 | 0.00016104 | 4.036e-05
36 | 0.00019145 | 4.7983e-05
37 | 0.0010991 | 0.00027546
38 | 6.3293e-05 | 1.5863e-05
39 | 0.0045047 | 0.001129
40 | 0.0026789 | 0.0006714
41 | 0.005978 | 0.0014982
42 | 0.00025465 | 6.3821e-05
43 | 0.00075561 | 0.00018937
44 | 0.0038043 | 0.00095344

## dtypes
| element | column | dtype
0 | bus | name | object
1 | bus | vn_kv | float64
2 | bus | type | object
3 | bus | zone | object
4 | bus | in_service | bool
5 | load | name | object
6 | load | bus | uint32
7 | load | p_mw | float64
8 | load | q_mvar | float64
9 | load | const_z_percent | float64
10 | load | const_i_percent | float64
11 | load | sn_mva | float64
12 | load | scaling | float64
13 | load | in_service | bool
14 | load | type | object
15 | ext_grid | name | object
16 | ext_grid | bus | uint32
17 | ext_grid | vm_pu | float64
18 | ext_grid | va_degree | float64
19 | ext_grid | slack_weight | float64
20 | ext_grid | in_service | bool
21 | line | name | object
22 | line | std_type | object
23 | line | from_bus | uint32
24 | line | to_bus | uint32
25 | line | length_km | float64
26 | line | r_ohm_per_km | float64
27 | line | x_ohm_per_km | float64
28 | line | c_nf_per_km | float64
29 | line | g_us_per_km | float64
30 | line | max_i_ka | float64
31 | line | df | float64
32 | line | parallel | uint32
33 | line | type | object
34 | line | in_service | bool
35 | trafo | name | object
36 | trafo | std_type | object
37 | trafo | hv_bus | uint32
38 | trafo | lv_bus | uint32
39 | trafo | sn_mva | float64
40 | trafo | vn_hv_kv | float64
41 | trafo | vn_lv_kv | float64
42 | trafo | vk_percent | float64
43 | trafo | vkr_percent | float64
44 | trafo | pfe_kw | float64
45 | trafo | i0_percent | float64
46 | trafo | shift_degree | float64
47 | trafo | tap_side | object
48 | trafo | tap_neutral | int32
49 | trafo | tap_min | int32
50 | trafo | tap_max | int32
51 | trafo | tap_step_percent | float64
52 | trafo | tap_step_degree | float64
53 | trafo | tap_pos | int32
54 | trafo | tap_phase_shifter | bool
55 | trafo | parallel | uint32
56 | trafo | df | float64
57 | trafo | in_service | bool
58 | line_geodata | coords | object
59 | bus_geodata | x | float64
60 | bus_geodata | y | float64
61 | bus_geodata | coords | object
62 | res_bus | vm_pu | float64
63 | res_bus | va_degree | float64
64 | res_bus | p_mw | float64
65 | res_bus | q_mvar | float64
66 | res_line | p_from_mw | float64
67 | res_line | q_from_mvar | float64
68 | res_line | p_to_mw | float64
69 | res_line | q_to_mvar | float64
70 | res_line | pl_mw | float64
71 | res_line | ql_mvar | float64
72 | res_line | i_from_ka | float64
73 | res_line | i_to_ka | float64
74 | res_line | i_ka | float64
75 | res_line | vm_from_pu | float64
76 | res_line | va_from_degree | float64
77 | res_line | vm_to_pu | float64
78 | res_line | va_to_degree | float64
79 | res_line | loading_percent | float64
80 | res_trafo | p_hv_mw | float64
81 | res_trafo | q_hv_mvar | float64
82 | res_trafo | p_lv_mw | float64
83 | res_trafo | q_lv_mvar | float64
84 | res_trafo | pl_mw | float64
85 | res_trafo | ql_mvar | float64
86 | res_trafo | i_hv_ka | float64
87 | res_trafo | i_lv_ka | float64
88 | res_trafo | vm_hv_pu | float64
89 | res_trafo | va_hv_degree | float64
90 | res_trafo | vm_lv_pu | float64
91 | res_trafo | va_lv_degree | float64
92 | res_trafo | loading_percent | float64
93 | res_ext_grid | p_mw | float64
94 | res_ext_grid | q_mvar | float64
95 | res_load | p_mw | float64
96 | res_load | q_mvar | float64

## parameters
| version | format_version | converged | OPF_converged | name | f_hz | sn_mva
0 | 2.14.6 | 2.14.0 | TRUE | FALSE |  | 50 | 1