## bus
| name | vn_kv | type | zone | in_service
0 | bus_LV_1702-2_0_5_node_0 | 0.4 | n |  | TRUE
1 | bus_LV_1702-2_0_5_node_1 | 0.4 | n |  | TRUE
2 | bus_LV_1702-2_0_5_node_2 | 0.4 | n |  | TRUE
3 | bus_LV_1702-2_0_5_node_3 | 0.4 | n |  | TRUE
4 | bus_LV_1702-2_0_5_node_41 | 0.4 | n |  | TRUE
5 | bus_LV_1702-2_0_5_node_80 | 0.4 | n |  | TRUE
6 | bus_LV_1702-2_0_5_node_51 | 0.4 | n |  | TRUE
7 | bus_LV_1702-2_0_5_node_48 | 0.4 | n |  | TRUE
8 | bus_LV_1702-2_0_5_node_77 | 0.4 | n |  | TRUE
9 | bus_LV_1702-2_0_5_node_38 | 0.4 | n |  | TRUE
10 | bus_LV_1702-2_0_5_node_81 | 0.4 | n |  | TRUE
11 | bus_LV_1702-2_0_5_node_49 | 0.4 | n |  | TRUE
12 | bus_LV_1702-2_0_5_node_4 | 0.4 | n |  | TRUE
13 | bus_LV_1702-2_0_5_node_6 | 0.4 | n |  | TRUE
14 | bus_LV_1702-2_0_5_node_9 | 0.4 | n |  | TRUE
15 | bus_LV_1702-2_0_5_node_8 | 0.4 | n |  | TRUE
16 | bus_LV_1702-2_0_5_node_78 | 0.4 | n |  | TRUE
17 | bus_LV_1702-2_0_5_node_82 | 0.4 | n |  | TRUE
18 | bus_LV_1702-2_0_5_node_19 | 0.4 | n |  | TRUE
19 | bus_LV_1702-2_0_5_node_18 | 0.4 | n |  | TRUE
20 | bus_LV_1702-2_0_5_node_40 | 0.4 | n |  | TRUE
21 | bus_LV_1702-2_0_5_node_46 | 0.4 | n |  | TRUE
22 | bus_LV_1702-2_0_5_node_44 | 0.4 | n |  | TRUE
23 | bus_LV_1702-2_0_5_node_15 | 0.4 | n |  | TRUE
24 | bus_LV_1702-2_0_5_node_47 | 0.4 | n |  | TRUE
25 | bus_LV_1702-2_0_5_node_67 | 0.4 | n |  | TRUE
26 | bus_LV_1702-2_0_5_node_56 | 0.4 | n |  | TRUE
27 | bus_LV_1702-2_0_5_node_68 | 0.4 | n |  | TRUE
28 | bus_LV_1702-2_0_5_node_65 | 0.4 | n |  | TRUE
29 | bus_LV_1702-2_0_5_node_79 | 0.4 | n |  | TRUE
30 | bus_LV_1702-2_0_5_node_33 | 0.4 | n |  | TRUE
31 | bus_LV_1702-2_0_5_node_10 | 0.4 | n |  | TRUE
32 | bus_LV_1702-2_0_5_node_11 | 0.4 | n |  | TRUE
33 | bus_LV_1702-2_0_5_node_12 | 0.4 | n |  | TRUE
34 | bus_LV_1702-2_0_5_node_13 | 0.4 | n |  | TRUE
35 | bus_LV_1702-2_0_5_node_16 | 0.4 | n |  | TRUE
36 | bus_LV_1702-2_0_5_node_14 | 0.4 | n |  | TRUE
37 | bus_LV_1702-2_0_5_node_29 | 0.4 | n |  | TRUE
38 | bus_LV_1702-2_0_5_node_32 | 0.4 | n |  | TRUE
39 | bus_LV_1702-2_0_5_node_23 | 0.4 | n |  | TRUE
40 | bus_LV_1702-2_0_5_node_17 | 0.4 | n |  | TRUE
41 | bus_LV_1702-2_0_5_node_21 | 0.4 | n |  | TRUE
42 | bus_LV_1702-2_0_5_node_43 | 0.4 | n |  | TRUE
43 | bus_LV_1702-2_0_5_node_27 | 0.4 | n |  | TRUE
44 | bus_LV_1702-2_0_5_node_31 | 0.4 | n |  | TRUE
45 | bus_LV_1702-2_0_5_node_22 | 0.4 | n |  | TRUE
46 | bus_LV_1702-2_0_5_node_34 | 0.4 | n |  | TRUE
47 | bus_LV_1702-2_0_5_node_20 | 0.4 | n |  | TRUE
48 | bus_LV_1702-2_0_5_node_24 | 0.4 | n |  | TRUE
49 | bus_LV_1702-2_0_5_node_25 | 0.4 | n |  | TRUE
50 | bus_LV_1702-2_0_5_node_26 | 0.4 | n |  | TRUE
51 | bus_LV_1702-2_0_5_node_28 | 0.4 | n |  | TRUE
52 | bus_LV_1702-2_0_5_node_30 | 0.4 | n |  | TRUE
53 | bus_LV_1702-2_0_5_node_39 | 0.4 | n |  | TRUE
54 | bus_LV_1702-2_0_5_node_37 | 0.4 | n |  | TRUE
55 | bus_LV_1702-2_0_5_node_35 | 0.4 | n |  | TRUE
56 | bus_LV_1702-2_0_5_node_36 | 0.4 | n |  | TRUE
57 | bus_LV_1702-2_0_5_node_42 | 0.4 | n |  | TRUE
58 | bus_LV_1702-2_0_5_node_75 | 0.4 | n |  | TRUE
59 | bus_LV_1702-2_0_5_node_45 | 0.4 | n |  | TRUE
60 | bus_LV_1702-2_0_5_node_55 | 0.4 | n |  | TRUE
61 | bus_LV_1702-2_0_5_node_76 | 0.4 | n |  | TRUE
62 | bus_LV_1702-2_0_5_node_54 | 0.4 | n |  | TRUE
63 | bus_LV_1702-2_0_5_node_64 | 0.4 | n |  | TRUE
64 | bus_LV_1702-2_0_5_node_57 | 0.4 | n |  | TRUE
65 | bus_LV_1702-2_0_5_node_52 | 0.4 | n |  | TRUE
66 | bus_LV_1702-2_0_5_node_53 | 0.4 | n |  | TRUE
67 | bus_LV_1702-2_0_5_node_59 | 0.4 | n |  | TRUE
68 | bus_LV_1702-2_0_5_node_60 | 0.4 | n |  | TRUE
69 | bus_LV_1702-2_0_5_node_61 | 0.4 | n |  | TRUE
70 | bus_LV_1702-2_0_5_node_62 | 0.4 | n |  | TRUE
71 | bus_LV_1702-2_0_5_node_63 | 0.4 | n |  | TRUE
72 | bus_LV_1702-2_0_5_node_66 | 0.4 | n |  | TRUE
73 | bus_LV_1702-2_0_5_node_69 | 0.4 | n |  | TRUE
74 | bus_LV_1702-2_0_5_node_70 | 0.4 | n |  | TRUE
75 | bus_LV_1702-2_0_5_node_71 | 0.4 | n |  | TRUE
76 | bus_LV_1702-2_0_5_node_72 | 0.4 | n |  | TRUE
77 | bus_LV_1702-2_0_5_node_73 | 0.4 | n |  | TRUE
78 | bus_LV_1702-2_0_5_node_83 | 0.4 | n |  | TRUE
79 | bus_MV_498_0_node_63 | 20 | n |  | TRUE

## load
| name | bus | p_mw | q_mvar | const_z_percent | const_i_percent | sn_mva | scaling | in_service | type
0 | LV_1702-2_0_5_load_0 | 0 | 0.012809 | 0.0032103 | 0 | 0 |  | 1 | TRUE | wye
1 | LV_1702-2_0_5_load_80 | 5 | 0.0059374 | 0.0014881 | 0 | 0 |  | 1 | TRUE | wye
2 | LV_1702-2_0_5_load_51 | 6 | 0.0011897 | 0.00029816 | 0 | 0 |  | 1 | TRUE | wye
3 | LV_1702-2_0_5_load_48 | 7 | 0.0015716 | 0.00039389 | 0 | 0 |  | 1 | TRUE | wye
4 | LV_1702-2_0_5_load_77 | 8 | 0.0034298 | 0.00085958 | 0 | 0 |  | 1 | TRUE | wye
5 | LV_1702-2_0_5_load_81 | 10 | 0.0059023 | 0.0014793 | 0 | 0 |  | 1 | TRUE | wye
6 | LV_1702-2_0_5_load_49 | 11 | 0.00057425 | 0.00014392 | 0 | 0 |  | 1 | TRUE | wye
7 | LV_1702-2_0_5_load_4 | 12 | 0.020045 | 0.0050237 | 0 | 0 |  | 1 | TRUE | wye
8 | LV_1702-2_0_5_load_82 | 17 | 0.006679 | 0.0016739 | 0 | 0 |  | 1 | TRUE | wye
9 | LV_1702-2_0_5_load_19 | 18 | 0.07106 | 0.017809 | 0 | 0 |  | 1 | TRUE | wye
10 | LV_1702-2_0_5_load_18 | 19 | 0.027727 | 0.0069489 | 0 | 0 |  | 1 | TRUE | wye
11 | LV_1702-2_0_5_load_44 | 22 | 0.0038672 | 0.0009692 | 0 | 0 |  | 1 | TRUE | wye
12 | LV_1702-2_0_5_load_67 | 25 | 0.0021479 | 0.00053831 | 0 | 0 |  | 1 | TRUE | wye
13 | LV_1702-2_0_5_load_56 | 26 | 0.0063183 | 0.0015835 | 0 | 0 |  | 1 | TRUE | wye
14 | LV_1702-2_0_5_load_68 | 27 | 0.0013559 | 0.00033983 | 0 | 0 |  | 1 | TRUE | wye
15 | LV_1702-2_0_5_load_65 | 28 | 0.0075353 | 0.0018885 | 0 | 0 |  | 1 | TRUE | wye
16 | LV_1702-2_0_5_load_79 | 29 | 0.0035933 | 0.00090056 | 0 | 0 |  | 1 | TRUE | wye
17 | LV_1702-2_0_5_load_10 | 31 | 0.059011 | 0.01479 | 0 | 0 |  | 1 | TRUE | wye
18 | LV_1702-2_0_5_load_16 | 35 | 0.032497 | 0.0081446 | 0 | 0 |  | 1 | TRUE | wye
19 | LV_1702-2_0_5_load_29 | 37 | 0.00107 | 0.00026816 | 0 | 0 |  | 1 | TRUE | wye
20 | LV_1702-2_0_5_load_23 | 39 | 0.0055247 | 0.0013846 | 0 | 0 |  | 1 | TRUE | wye
21 | LV_1702-2_0_5_load_21 | 41 | 0.023568 | 0.0059067 | 0 | 0 |  | 1 | TRUE | wye
22 | LV_1702-2_0_5_load_43 | 42 | 0.027493 | 0.0068904 | 0 | 0 |  | 1 | TRUE | wye
23 | LV_1702-2_0_5_load_27 | 43 | 0.00029373 | 7.3615e-05 | 0 | 0 |  | 1 | TRUE | wye
24 | LV_1702-2_0_5_load_31 | 44 | 0.023513 | 0.0058929 | 0 | 0 |  | 1 | TRUE | wye
25 | LV_1702-2_0_5_load_22 | 45 | 0.0019811 | 0.0004965 | 0 | 0 |  | 1 | TRUE | wye
26 | LV_1702-2_0_5_load_34 | 46 | 0.037062 | 0.0092887 | 0 | 0 |  | 1 | TRUE | wye
27 | LV_1702-2_0_5_load_20 | 47 | 0.043418 | 0.010882 | 0 | 0 |  | 1 | TRUE | wye
28 | LV_1702-2_0_5_load_24 | 48 | 0.00045434 | 0.00011387 | 0 | 0 |  | 1 | TRUE | wye
29 | LV_1702-2_0_5_load_25 | 49 | 0.00095268 | 0.00023876 | 0 | 0 |  | 1 | TRUE | wye
30 | LV_1702-2_0_5_load_26 | 50 | 0.0023327 | 0.00058464 | 0 | 0 |  | 1 | TRUE | wye
31 | LV_1702-2_0_5_load_30 | 52 | 0.002183 | 0.00054712 | 0 | 0 |  | 1 | TRUE | wye
32 | LV_1702-2_0_5_load_37 | 54 | 0.0013848 | 0.00034707 | 0 | 0 |  | 1 | TRUE | wye
33 | LV_1702-2_0_5_load_35 | 55 | 0.0010908 | 0.00027338 | 0 | 0 |  | 1 | TRUE | wye
34 | LV_1702-2_0_5_load_36 | 56 | 0.0010904 | 0.00027327 | 0 | 0 |  | 1 | TRUE | wye
35 | LV_1702-2_0_5_load_75 | 58 | 0.00031791 | 7.9675e-05 | 0 | 0 |  | 1 | TRUE | wye
36 | LV_1702-2_0_5_load_45 | 59 | 0.00043605 | 0.00010928 | 0 | 0 |  | 1 | TRUE | wye
37 | LV_1702-2_0_5_load_76 | 61 | 0.00044012 | 0.0001103 | 0 | 0 |  | 1 | TRUE | wye
38 | LV_1702-2_0_5_load_64 | 63 | 0.0027825 | 0.00069737 | 0 | 0 |  | 1 | TRUE | wye
39 | LV_1702-2_0_5_load_57 | 64 | 0.0017673 | 0.00044293 | 0 | 0 |  | 1 | TRUE | wye
40 | LV_1702-2_0_5_load_52 | 65 | 0.001665 | 0.00041729 | 0 | 0 |  | 1 | TRUE | wye
41 | LV_1702-2_0_5_load_53 | 66 | 0.0013555 | 0.00033973 | 0 | 0 |  | 1 | TRUE | wye
42 | LV_1702-2_0_5_load_59 | 67 | 0.015646 | 0.0039212 | 0 | 0 |  | 1 | TRUE | wye
43 | LV_1702-2_0_5_load_60 | 68 | 0.0012951 | 0.00032458 | 0 | 0 |  | 1 | TRUE | wye
44 | LV_1702-2_0_5_load_63 | 71 | 0.0014187 | 0.00035557 | 0 | 0 |  | 1 | TRUE | wye
45 | LV_1702-2_0_5_load_66 | 72 | 0.003123 | 0.0007827 | 0 | 0 |  | 1 | TRUE | wye
46 | LV_1702-2_0_5_load_71 | 75 | 0.00037838 | 9.483e-05 | 0 | 0 |  | 1 | TRUE | wye
47 | LV_1702-2_0_5_load_73 | 77 | 0.00013658 | 3.423e-05 | 0 | 0 |  | 1 | TRUE | wye
48 | LV_1702-2_0_5_load_83 | 78 | 0.0080273 | 0.0020118 | 0 | 0 |  | 1 | TRUE | wye

## ext_grid
| name | bus | vm_pu | va_degree | slack_weight | in_service
0 |  | 30 | 1 | 0 | 1 | TRUE

## line
| name | std_type | from_bus | to_bus | length_km | r_ohm_per_km | x_ohm_per_km | c_nf_per_km | g_us_per_km | max_i_ka | df | parallel | type | in_service
0 | LV_1702-2_0_5_line_0 |  | 0 | 1 | 0.05905 | 0.125 | 0.08 | 261 | 0 | 0.364 | 1 | 1 | cs | TRUE
1 | LV_1702-2_0_5_line_1 |  | 1 | 2 | 0.030403 | 0.125 | 0.08 | 261 | 0 | 0.364 | 1 | 1 | cs | TRUE
2 | LV_1702-2_0_5_line_2 |  | 2 | 3 | 0.1368 | 0.125 | 0.08 | 261 | 0 | 0.364 | 1 | 1 | cs | TRUE
3 | LV_1702-2_0_5_line_3 |  | 2 | 4 | 0.013437 | 0.125 | 0.08 | 261 | 0 | 0.364 | 1 | 3 | cs | TRUE
4 | LV_1702-2_0_5_line_4 |  | 2 | 5 | 0.24413 | 0.125 | 0.08 | 261 | 0 | 0.364 | 1 | 3 | cs | TRUE
5 | LV_1702-2_0_5_line_5 |  | 3 | 6 | 0.042274 | 0.125 | 0.08 | 261 | 0 | 0.364 | 1 | 1 | cs | TRUE
6 | LV_1702-2_0_5_line_6 |  | 3 | 7 | 0.040762 | 0.125 | 0.08 | 261 | 0 | 0.364 | 1 | 1 | cs | TRUE
7 | LV_1702-2_0_5_line_7 |  | 4 | 8 | 0.043751 | 0.125 | 0.08 | 261 | 0 | 0.364 | 1 | 1 | cs | TRUE
8 | LV_1702-2_0_5_line_8 |  | 4 | 9 | 0.22131 | 0.125 | 0.08 | 261 | 0 | 0.364 | 1 | 3 | cs | TRUE
9 | LV_1702-2_0_5_line_9 |  | 5 | 10 | 0.035854 | 0.125 | 0.08 | 261 | 0 | 0.364 | 1 | 3 | cs | TRUE
10 | LV_1702-2_0_5_line_10 |  | 7 | 11 | 0.02312 | 0.125 | 0.08 | 261 | 0 | 0.364 | 1 | 1 | cs | TRUE
11 | LV_1702-2_0_5_line_11 |  | 9 | 57 | 0.38291 | 0.125 | 0.08 | 261 | 0 | 0.364 | 1 | 1 | cs | TRUE
12 | LV_1702-2_0_5_line_12 |  | 9 | 56 | 0.050827 | 0.125 | 0.08 | 261 | 0 | 0.364 | 1 | 3 | cs | TRUE
13 | LV_1702-2_0_5_line_13 |  | 10 | 17 | 0.016167 | 0.125 | 0.08 | 261 | 0 | 0.364 | 1 | 3 | cs | TRUE
14 | LV_1702-2_0_5_line_14 |  | 12 | 13 | 0.080136 | 0.125 | 0.08 | 261 | 0 | 0.364 | 1 | 1 | cs | TRUE
15 | LV_1702-2_0_5_line_15 |  | 13 | 14 | 0.17392 | 0.125 | 0.08 | 261 | 0 | 0.364 | 1 | 1 | cs | TRUE
16 | LV_1702-2_0_5_line_16 |  | 14 | 18 | 0.025328 | 0.125 | 0.08 | 261 | 0 | 0.364 | 1 | 1 | cs | TRUE
17 | LV_1702-2_0_5_line_17 |  | 14 | 19 | 0.019666 | 0.125 | 0.08 | 261 | 0 | 0.364 | 1 | 1 | cs | TRUE
18 | LV_1702-2_0_5_line_18 |  | 15 | 16 | 0.10357 | 0.125 | 0.08 | 261 | 0 | 0.364 | 1 | 1 | cs | TRUE
19 | LV_1702-2_0_5_line_19 |  | 15 | 17 | 0.25545 | 0.125 | 0.08 | 261 | 0 | 0.364 | 1 | 2 | cs | TRUE
20 | LV_1702-2_0_5_line_20 |  | 16 | 29 | 0.039627 | 0.125 | 0.08 | 261 | 0 | 0.364 | 1 | 1 | cs | TRUE
21 | LV_1702-2_0_5_line_21 |  | 18 | 30 | 0.01969 | 0.125 | 0.08 | 261 | 0 | 0.364 | 1 | 1 | cs | TRUE
22 | LV_1702-2_0_5_line_22 |  | 20 | 21 | 0.13197 | 0.125 | 0.08 | 261 | 0 | 0.364 | 1 | 1 | cs | TRUE
23 | LV_1702-2_0_5_line_23 |  | 20 | 22 | 0.051904 | 0.125 | 0.08 | 261 | 0 | 0.364 | 1 | 1 | cs | TRUE
24 | LV_1702-2_0_5_line_24 |  | 20 | 23 | 0.059283 | 0.125 | 0.08 | 261 | 0 | 0.364 | 1 | 1 | cs | TRUE
25 | LV_1702-2_0_5_line_25 |  | 21 | 24 | 0.10855 | 0.125 | 0.08 | 261 | 0 | 0.364 | 1 | 1 | cs | TRUE
26 | LV_1702-2_0_5_line_26 |  | 21 | 25 | 0.025454 | 0.125 | 0.08 | 261 | 0 | 0.364 | 1 | 1 | cs | TRUE
27 | LV_1702-2_0_5_line_27 |  | 22 | 59 | 0.0095361 | 0.125 | 0.08 | 261 | 0 | 0.364 | 1 | 1 | cs | TRUE
28 | LV_1702-2_0_5_line_28 |  | 23 | 39 | 0.089072 | 0.125 | 0.08 | 261 | 0 | 0.364 | 1 | 2 | cs | TRUE
29 | LV_1702-2_0_5_line_29 |  | 24 | 26 | 0.057408 | 0.125 | 0.08 | 261 | 0 | 0.364 | 1 | 1 | cs | TRUE
30 | LV_1702-2_0_5_line_30 |  | 25 | 63 | 0.026539 | 0.125 | 0.08 | 261 | 0 | 0.364 | 1 | 1 | cs | TRUE
31 | LV_1702-2_0_5_line_31 |  | 26 | 64 | 0.009201 | 0.125 | 0.08 | 261 | 0 | 0.364 | 1 | 1 | cs | TRUE
32 | LV_1702-2_0_5_line_32 |  | 27 | 28 | 0.19072 | 0.125 | 0.08 | 261 | 0 | 0.364 | 1 | 1 | cs | TRUE
33 | LV_1702-2_0_5_line_33 |  | 28 | 70 | 0.013777 | 0.125 | 0.08 | 261 | 0 | 0.364 | 1 | 1 | cs | TRUE
34 | LV_1702-2_0_5_line_34 |  | 29 | 78 | 0.066224 | 0.125 | 0.08 | 261 | 0 | 0.364 | 1 | 1 | cs | TRUE
35 | LV_1702-2_0_5_line_35 |  | 30 | 46 | 0.014955 | 0.125 | 0.08 | 261 | 0 | 0.364 | 1 | 1 | cs | TRUE
36 | LV_1702-2_0_5_line_36 |  | 30 | 35 | 0.030796 | 0.125 | 0.08 | 261 | 0 | 0.364 | 1 | 3 | cs | TRUE
37 | LV_1702-2_0_5_line_37 |  | 31 | 32 | 0.018451 | 0.125 | 0.08 | 261 | 0 | 0.364 | 1 | 3 | cs | TRUE
38 | LV_1702-2_0_5_line_38 |  | 31 | 33 | 0.015965 | 0.125 | 0.08 | 261 | 0 | 0.364 | 1 | 3 | cs | TRUE
39 | LV_1702-2_0_5_line_39 |  | 32 | 34 | 0.011319 | 0.125 | 0.08 | 261 | 0 | 0.364 | 1 | 3 | cs | TRUE
40 | LV_1702-2_0_5_line_40 |  | 33 | 35 | 0.0027848 | 0.125 | 0.08 | 261 | 0 | 0.364 | 1 | 3 | cs | TRUE
41 | LV_1702-2_0_5_line_41 |  | 34 | 36 | 0.092327 | 0.125 | 0.08 | 261 | 0 | 0.364 | 1 | 3 | cs | TRUE
42 | LV_1702-2_0_5_line_42 |  | 36 | 37 | 0.096333 | 0.125 | 0.08 | 261 | 0 | 0.364 | 1 | 3 | cs | TRUE
43 | LV_1702-2_0_5_line_43 |  | 36 | 38 | 0.072883 | 0.125 | 0.08 | 261 | 0 | 0.364 | 1 | 3 | cs | TRUE
44 | LV_1702-2_0_5_line_44 |  | 37 | 43 | 0.011419 | 0.125 | 0.08 | 261 | 0 | 0.364 | 1 | 3 | cs | TRUE
45 | LV_1702-2_0_5_line_45 |  | 38 | 44 | 0.17912 | 0.125 | 0.08 | 261 | 0 | 0.364 | 1 | 3 | cs | TRUE
46 | LV_1702-2_0_5_line_46 |  | 39 | 45 | 0.031458 | 0.125 | 0.08 | 261 | 0 | 0.364 | 1 | 3 | cs | TRUE
47 | LV_1702-2_0_5_line_47 |  | 40 | 41 | 0.019383 | 0.125 | 0.08 | 261 | 0 | 0.364 | 1 | 1 | cs | TRUE
48 | LV_1702-2_0_5_line_48 |  | 40 | 42 | 0.052598 | 0.125 | 0.08 | 261 | 0 | 0.364 | 1 | 1 | cs | TRUE
49 | LV_1702-2_0_5_line_49 |  | 41 | 47 | 0.0066817 | 0.125 | 0.08 | 261 | 0 | 0.364 | 1 | 1 | cs | TRUE
50 | LV_1702-2_0_5_line_50 |  | 42 | 46 | 0.0064724 | 0.125 | 0.08 | 261 | 0 | 0.364 | 1 | 1 | cs | TRUE
51 | LV_1702-2_0_5_line_51 |  | 43 | 50 | 0.11649 | 0.125 | 0.08 | 261 | 0 | 0.364 | 1 | 3 | cs | TRUE
52 | LV_1702-2_0_5_line_52 |  | 44 | 49 | 0.019241 | 0.125 | 0.08 | 261 | 0 | 0.364 | 1 | 3 | cs | TRUE
53 | LV_1702-2_0_5_line_53 |  | 45 | 48 | 0.012143 | 0.125 | 0.08 | 261 | 0 | 0.364 | 1 | 3 | cs | TRUE
54 | LV_1702-2_0_5_line_54 |  | 48 | 49 | 0.016575 | 0.125 | 0.08 | 261 | 0 | 0.364 | 1 | 3 | cs | TRUE
55 | LV_1702-2_0_5_line_55 |  | 50 | 51 | 0.092237 | 0.125 | 0.08 | 261 | 0 | 0.364 | 1 | 3 | cs | TRUE
56 | LV_1702-2_0_5_line_56 |  | 51 | 52 | 0.044714 | 0.125 | 0.08 | 261 | 0 | 0.364 | 1 | 3 | cs | TRUE
57 | LV_1702-2_0_5_line_57 |  | 52 | 53 | 0.024606 | 0.125 | 0.08 | 261 | 0 | 0.364 | 1 | 3 | cs | TRUE
58 | LV_1702-2_0_5_line_58 |  | 53 | 54 | 0.036275 | 0.125 | 0.08 | 261 | 0 | 0.364 | 1 | 3 | cs | TRUE
59 | LV_1702-2_0_5_line_59 |  | 54 | 55 | 0.0079098 | 0.125 | 0.08 | 261 | 0 | 0.364 | 1 | 3 | cs | TRUE
60 | LV_1702-2_0_5_line_60 |  | 55 | 56 | 0.00035328 | 0.125 | 0.08 | 261 | 0 | 0.364 | 1 | 3 | cs | TRUE
61 | LV_1702-2_0_5_line_61 |  | 57 | 58 | 0.085693 | 0.125 | 0.08 | 261 | 0 | 0.364 | 1 | 1 | cs | TRUE
62 | LV_1702-2_0_5_line_62 |  | 58 | 61 | 0.036709 | 0.125 | 0.08 | 261 | 0 | 0.364 | 1 | 1 | cs | TRUE
63 | LV_1702-2_0_5_line_63 |  | 60 | 61 | 0.16054 | 0.125 | 0.08 | 261 | 0 | 0.364 | 1 | 1 | cs | TRUE
64 | LV_1702-2_0_5_line_64 |  | 60 | 62 | 0.23926 | 0.125 | 0.08 | 261 | 0 | 0.364 | 1 | 1 | cs | TRUE
65 | LV_1702-2_0_5_line_65 |  | 62 | 66 | 0.15506 | 0.125 | 0.08 | 261 | 0 | 0.364 | 1 | 1 | cs | TRUE
66 | LV_1702-2_0_5_line_66 |  | 63 | 70 | 0.017421 | 0.125 | 0.08 | 261 | 0 | 0.364 | 1 | 1 | cs | TRUE
67 | LV_1702-2_0_5_line_67 |  | 65 | 66 | 0.016733 | 0.125 | 0.08 | 261 | 0 | 0.364 | 1 | 1 | cs | TRUE
68 | LV_1702-2_0_5_line_68 |  | 67 | 68 | 0.011251 | 0.125 | 0.08 | 261 | 0 | 0.364 | 1 | 1 | cs | TRUE
69 | LV_1702-2_0_5_line_69 |  | 67 | 69 | 0.15246 | 0.125 | 0.08 | 261 | 0 | 0.364 | 1 | 1 | cs | TRUE
70 | LV_1702-2_0_5_line_70 |  | 68 | 70 | 0.032137 | 0.125 | 0.08 | 261 | 0 | 0.364 | 1 | 1 | cs | TRUE
71 | LV_1702-2_0_5_line_71 |  | 69 | 71 | 0.15517 | 0.125 | 0.08 | 261 | 0 | 0.364 | 1 | 1 | cs | TRUE
72 | LV_1702-2_0_5_line_72 |  | 70 | 72 | 0.028512 | 0.125 | 0.08 | 261 | 0 | 0.364 | 1 | 1 | cs | TRUE
73 | LV_1702-2_0_5_line_73 |  | 72 | 73 | 0.40593 | 0.125 | 0.08 | 261 | 0 | 0.364 | 1 | 1 | cs | TRUE
74 | LV_1702-2_0_5_line_74 |  | 73 | 74 | 0.11706 | 0.125 | 0.08 | 261 | 0 | 0.364 | 1 | 1 | cs | TRUE
75 | LV_1702-2_0_5_line_75 |  | 74 | 75 | 0.017412 | 0.125 | 0.08 | 261 | 0 | 0.364 | 1 | 1 | cs | TRUE
76 | LV_1702-2_0_5_line_76 |  | 75 | 76 | 0.12297 | 0.125 | 0.08 | 261 | 0 | 0.364 | 1 | 1 | cs | TRUE
77 | LV_1702-2_0_5_line_77 |  | 76 | 77 | 0.43123 | 0.125 | 0.08 | 261 | 0 | 0.364 | 1 | 1 | cs | TRUE

## trafo
| name | std_type | hv_bus | lv_bus | sn_mva | vn_hv_kv | vn_lv_kv | vk_percent | vkr_percent | pfe_kw | i0_percent | shift_degree | tap_side | tap_neutral | tap_min | tap_max | tap_step_percent | tap_step_degree | tap_pos | tap_phase_shifter | parallel | df | in_service
0 | LV_1702-2_0_5_trafo_33 | 0.63 MVA 20/0.4 kV | 79 | 30 | 0.63 | 20 | 0.4 | 6 | 1.206 | 1.65 | 0.2619 | 150 | hv | 0 | -2 | 2 | 2.5 | 0 | 0 | FALSE | 1 | 1 | TRUE

## line_geodata
| x0 | y0 | x1 | y1 | x2 | y2 | x3 | y3 | x4 | y4 | x5 | y5 | x6 | y6 | x7 | y7 | x8 | y8 | x9 | y9 | x10 | y10 | x11 | y11 | x12 | y12 | x13 | y13 | x14 | y14 | x15 | y15 | x16 | y16
0 | 2675937.4396 | 1228187.1884 | 2675939.2237 | 1228194.0491 | 2675938.5046 | 1228197.5534 | 2675919.1729 | 1228232.608 | 2675926.6061 | 1228236.4162
1 | 2675937.4396 | 1228187.1884 | 2675931.4736 | 1228170.7456 | 2675938.5754 | 1228159.9624
2 | 2675877.6787 | 1228281.745 | 2675882.1466 | 1228262.9783 | 2675931.4736 | 1228170.7456 | 2675938.5754 | 1228159.9624
3 | 2675938.5754 | 1228159.9624 | 2675928.197 | 1228151.3908
4 | 2675938.5754 | 1228159.9624 | 2675946.4672 | 1228150.2232 | 2675961.5141 | 1228142.1432 | 2675989.7793 | 1228129.1398 | 2676002.0652 | 1228120.68 | 2676021.5097 | 1228098.2022 | 2676115.8128 | 1227996.4088
5 | 2675877.6787 | 1228281.745 | 2675860.389 | 1228295.1891 | 2675850.0606 | 1228312.7489
6 | 2675877.6787 | 1228281.745 | 2675893.1 | 1228297.7302 | 2675891.7009 | 1228307.6079 | 2675890.6182 | 1228309.9067 | 2675888.4909 | 1228314.4938 | 2675888.0983 | 1228315.3881
7 | 2675928.197 | 1228151.3908 | 2675931.1156 | 1228132.3153 | 2675930.6521 | 1228110.4614 | 2675930.3942 | 1228107.8795
8 | 2675928.197 | 1228151.3908 | 2675923.2525 | 1228157.0204 | 2675917.1728 | 1228166.6938 | 2675911.3056 | 1228184.6532 | 2675899.291 | 1228214.62 | 2675879.1262 | 1228255.6015 | 2675861.0272 | 1228281.9884 | 2675843.29 | 1228304.9777 | 2675834.5648 | 1228323.6457 | 2675822.5166 | 1228344.4172
9 | 2676115.8128 | 1227996.4088 | 2676140.1791 | 1227970.1071
10 | 2675888.0983 | 1228315.3881 | 2675882.5048 | 1228328.1266 | 2675880.1585 | 1228334.4453 | 2675879.7142 | 1228336.8717
11 | 2675822.5166 | 1228344.4172 | 2675819.9091 | 1228353.9904 | 2675812.1157 | 1228367.3445 | 2675802.3654 | 1228378.4722 | 2675797.969 | 1228380.9512 | 2675761.8338 | 1228409.8993 | 2675823.1266 | 1228487.332 | 2675872.3479 | 1228486.9037 | 2675900.9699 | 1228464.7983 | 2675899.2674 | 1228480.0424 | 2675899.6935 | 1228485.8406 | 2675904.0476 | 1228496.7591 | 2675906.0982 | 1228504.1013 | 2675906.8671 | 1228515.6966 | 2675908.5077 | 1228521.9218 | 2675911.9508 | 1228528.8148 | 2675940.6109 | 1228499.572
12 | 2675822.5166 | 1228344.4172 | 2675821.9885 | 1228344.2326 | 2675796.2817 | 1228335.577 | 2675788.8393 | 1228330.9124 | 2675780.1395 | 1228319.4885
13 | 2676151.1663 | 1227958.2472 | 2676140.1791 | 1227970.1071
14 | 2675982.7216 | 1227761.6477 | 2676003.8958 | 1227776.4614 | 2676010.6807 | 1227767.3975 | 2676034.9885 | 1227731.9609
15 | 2675982.7216 | 1227761.6477 | 2675976.9198 | 1227772.6588 | 2675963.6455 | 1227796.7388 | 2675953.6797 | 1227808.0302 | 2675914.7711 | 1227832.4723 | 2675882.578 | 1227855.655 | 2675869.2305 | 1227870.0722 | 2675861.9411 | 1227881.8872
16 | 2675861.9411 | 1227881.8872 | 2675842.9746 | 1227865.1009
17 | 2675861.9411 | 1227881.8872 | 2675854.2878 | 1227894.298 | 2675852.4577 | 1227899.0429
18 | 2676255.7624 | 1227773.6596 | 2676241.0047 | 1227760.2615 | 2676219.3102 | 1227746.4632 | 2676202.1313 | 1227743.986 | 2676176.9269 | 1227739.1267 | 2676162.0641 | 1227738.0579
19 | 2676255.7624 | 1227773.6596 | 2676222.5364 | 1227774.4233 | 2676207.6254 | 1227777.123 | 2676196.7715 | 1227781.9762 | 2676187.9812 | 1227789.6132 | 2676180.8835 | 1227802.9646 | 2676178.0986 | 1227815.0815 | 2676178.859 | 1227826.7102 | 2676187.9708 | 1227890.9811 | 2676186.81 | 1227907.644 | 2676183.8161 | 1227916.5561 | 2676174.949 | 1227932.5756 | 2676151.1663 | 1227958.2472
20 | 2676162.0641 | 1227738.0579 | 2676151.5888 | 1227743.5275 | 2676141.6003 | 1227762.4791 | 2676139.0138 | 1227768.3187
21 | 2675829.3184 | 1227874.0217 | 2675839.1496 | 1227862.5615 | 2675842.9746 | 1227865.1009
22 | 2675637.9967 | 1227812.1007 | 2675637.6011 | 1227806.2696 | 2675637.7759 | 1227790.1388 | 2675637.4308 | 1227755.9003 | 2675635.7979 | 1227715.6638 | 2675632.6076 | 1227688.2382 | 2675631.5853 | 1227680.4311
23 | 2675637.9967 | 1227812.1007 | 2675634.9786 | 1227815.2311 | 2675631.4016 | 1227817.6206 | 2675627.2877 | 1227818.1242 | 2675621.4197 | 1227817.716 | 2675588.5797 | 1227812.6593
24 | 2675637.9967 | 1227812.1007 | 2675639.8076 | 1227818.0833 | 2675641.6324 | 1227822.9764 | 2675646.317 | 1227829.4403 | 2675666.6924 | 1227848.7123 | 2675674.1 | 1227857.9571
25 | 2675536.5927 | 1227717.0935 | 2675545.6695 | 1227713.0949 | 2675550.649 | 1227711.268 | 2675567.3215 | 1227704.1194 | 2675590.9275 | 1227696.4474 | 2675605.7191 | 1227692.9997 | 2675632.6076 | 1227688.2382 | 2675631.5853 | 1227680.4311
26 | 2675631.5853 | 1227680.4311 | 2675628.7435 | 1227655.136
27 | 2675579.1546 | 1227811.208 | 2675588.5797 | 1227812.6593
28 | 2675674.1 | 1227857.9571 | 2675676.9567 | 1227865.7209 | 2675678.5557 | 1227870.4889 | 2675678.4896 | 1227875.6804 | 2675677.6521 | 1227880.7509 | 2675675.4837 | 1227885.5932 | 2675671.6864 | 1227892.7831 | 2675659.106 | 1227905.9319 | 2675651.5026 | 1227914.4632 | 2675645.7855 | 1227919.4717 | 2675635.393 | 1227925.6437 | 2675633.0183 | 1227926.9062
29 | 2675536.5927 | 1227717.0935 | 2675517.0877 | 1227759.9079 | 2675509.0849 | 1227764.6762 | 2675508.1056 | 1227765.0388
30 | 2675629.2422 | 1227628.6889 | 2675627.9226 | 1227647.8294 | 2675628.7435 | 1227655.136
31 | 2675508.1056 | 1227765.0388 | 2675499.477 | 1227768.2333
32 | 2675653.2164 | 1227619.6768 | 2675690.3443 | 1227623.0509 | 2675779.1966 | 1227617.6336 | 2675832.9837 | 1227621.0656 | 2675843.2491 | 1227623.3963
33 | 2675640.3188 | 1227615.2429 | 2675649.6564 | 1227619.3532 | 2675653.2164 | 1227619.6768
34 | 2676112.195 | 1227828.8697 | 2676139.0138 | 1227768.3187
35 | 2675829.3184 | 1227874.0217 | 2675818.1286 | 1227864.1004
36 | 2675829.3184 | 1227874.0217 | 2675809.2621 | 1227897.3913
37 | 2675831.6138 | 1227924.0067 | 2675827.5269 | 1227920.0186 | 2675818.6153 | 1227910.9136
38 | 2675807.4485 | 1227899.5045 | 2675818.6153 | 1227910.9136
39 | 2675831.6138 | 1227924.0067 | 2675840.181 | 1227931.4319
40 | 2675807.4485 | 1227899.5045 | 2675809.2621 | 1227897.3913
41 | 2675810.6932 | 1228018.8815 | 2675820.453 | 1227988.0407 | 2675827.5443 | 1227969.7633 | 2675835.0543 | 1227945.3982 | 2675840.181 | 1227931.4319
42 | 2675810.6932 | 1228018.8815 | 2675807.8396 | 1228047.153 | 2675815.018 | 1228068.9924 | 2675823.6632 | 1228080.388 | 2675836.1219 | 1228091.0428 | 2675837.8313 | 1228093.6775 | 2675838.8161 | 1228096.6698 | 2675839.0054 | 1228102.0314 | 2675838.6321 | 1228104.5804
43 | 2675775.5981 | 1228082.5883 | 2675800.4899 | 1228032.8053 | 2675810.6932 | 1228018.8815
44 | 2675835.2036 | 1228115.4353 | 2675838.3081 | 1228106.7923 | 2675838.6321 | 1228104.5804
45 | 2675775.5981 | 1228082.5883 | 2675763.204 | 1228083.4977 | 2675695.6749 | 1228059.2109 | 2675676.2831 | 1228041.9082 | 2675653.9697 | 1228010.6257 | 2675635.9722 | 1227985.988
46 | 2675633.0183 | 1227926.9062 | 2675619.7672 | 1227933.9506 | 2675612.9523 | 1227938.2892 | 2675610.6747 | 1227942.7855 | 2675610.4127 | 1227946.1066 | 2675610.4127 | 1227946.1066
47 | 2675788.3038 | 1227850.3166 | 2675798.772 | 1227840.0097 | 2675800.3591 | 1227835.5936
48 | 2675788.3038 | 1227850.3166 | 2675785.4307 | 1227846.2217 | 2675783.1735 | 1227844.3473 | 2675782.4489 | 1227841.147 | 2675783.4547 | 1227838.9361 | 2675785.5439 | 1227837.3394 | 2675788.5279 | 1227837.4886 | 2675797.6505 | 1227845.9438 | 2675813.2856 | 1227859.8065
49 | 2675799.2912 | 1227828.9978 | 2675800.3591 | 1227835.5936
50 | 2675818.1286 | 1227864.1004 | 2675813.2856 | 1227859.8065
51 | 2675835.2036 | 1228115.4353 | 2675833.3268 | 1228120.6604 | 2675829.9096 | 1228128.9446 | 2675826.5993 | 1228137.7639 | 2675821.1702 | 1228148.7132 | 2675810.9485 | 1228161.1246 | 2675777.5092 | 1228194.2653 | 2675766.2738 | 1228207.2543
52 | 2675624.6229 | 1227970.4512 | 2675635.9722 | 1227985.988
53 | 2675614.8458 | 1227957.0669 | 2675614.709 | 1227956.8795 | 2675610.6928 | 1227950.3018 | 2675610.4127 | 1227946.1066
54 | 2675614.8458 | 1227957.0669 | 2675624.6229 | 1227970.4512
55 | 2675703.9759 | 1228275.0279 | 2675723.714 | 1228257.3338 | 2675733.7698 | 1228244.8312 | 2675766.2738 | 1228207.2543
56 | 2675703.9759 | 1228275.0279 | 2675712.8816 | 1228287.3828 | 2675726.8062 | 1228307.8738 | 2675729.5527 | 1228311.6996
57 | 2675744.4903 | 1228331.2479 | 2675733.4923 | 1228317.1873 | 2675729.5527 | 1228311.6996
58 | 2675744.4903 | 1228331.2479 | 2675747.5572 | 1228331.4093 | 2675775.1333 | 1228312.9146
59 | 2675779.9255 | 1228319.2074 | 2675775.1333 | 1228312.9146
60 | 2675779.9255 | 1228319.2074 | 2675780.1395 | 1228319.4885
61 | 2675940.6109 | 1228499.572 | 2675944.3796 | 1228482.1528 | 2675952.0533 | 1228456.2333 | 2675961.4082 | 1228435.1497 | 2675969.6564 | 1228419.4057
62 | 2675969.6564 | 1228419.4057 | 2675986.6919 | 1228386.8887
63 | 2676061.0655 | 1228245.8179 | 2676059.9002 | 1228258.1224 | 2676014.5662 | 1228333.6827 | 2675986.6919 | 1228386.8887
64 | 2676061.0655 | 1228245.8179 | 2676123.4262 | 1228162.7263 | 2676150.6505 | 1228131.02 | 2676183.6657 | 1228105.1475 | 2676228.796 | 1228080.0642
65 | 2676228.796 | 1228080.0642 | 2676238.2162 | 1228065.2305 | 2676266.5513 | 1228003.1297 | 2676285.846 | 1227967.0417 | 2676300.3946 | 1227942.76
66 | 2675640.3188 | 1227615.2429 | 2675629.2422 | 1227628.6889
67 | 2676308.9949 | 1227928.4062 | 2676300.3946 | 1227942.76
68 | 2675604.6506 | 1227590.6711 | 2675605.2271 | 1227591.0252 | 2675614.1756 | 1227596.6602
69 | 2675479.4577 | 1227504.6041 | 2675484.0675 | 1227507.4423 | 2675500.9685 | 1227524.1234 | 2675517.4744 | 1227536.6968 | 2675545.4675 | 1227554.7975 | 2675558.9118 | 1227562.5734 | 2675604.6506 | 1227590.6711
70 | 2675640.3188 | 1227615.2429 | 2675629.2484 | 1227606.1517 | 2675614.1756 | 1227596.6602
71 | 2675348.3705 | 1227555.2767 | 2675414.7213 | 1227557.6966 | 2675423.8429 | 1227554.9548 | 2675429.5473 | 1227548.5673 | 2675435.2915 | 1227539.6453 | 2675447.0579 | 1227520.1926 | 2675455.3522 | 1227511.5809 | 2675470.1828 | 1227504.4864 | 2675479.4577 | 1227504.6041
72 | 2675640.3188 | 1227615.2429 | 2675658.5676 | 1227599.7979 | 2675662.7516 | 1227597.8767
73 | 2675988.5036 | 1227371.4157 | 2675980.9962 | 1227377.6795 | 2675898.3078 | 1227437.8535 | 2675886.0896 | 1227448.6271 | 2675868.2817 | 1227471.6155 | 2675836.71 | 1227512.4959 | 2675819.1551 | 1227534.0978 | 2675805.2771 | 1227541.337 | 2675766.1779 | 1227555.6708 | 2675711.9686 | 1227577.0174 | 2675681.681 | 1227589.1847 | 2675662.7516 | 1227597.8767
74 | 2675891.1089 | 1227306.5183 | 2675952.5769 | 1227346.1067 | 2675988.5036 | 1227371.4157
75 | 2675891.1089 | 1227306.5183 | 2675877.0256 | 1227296.279
76 | 2675777.0649 | 1227224.6547 | 2675831.2892 | 1227263.0266 | 2675877.0256 | 1227296.279
77 | 2675777.0649 | 1227224.6547 | 2675702.2546 | 1227170.2328 | 2675557.443 | 1227032.1447 | 2675531.6275 | 1227013.6602 | 2675463.8304 | 1226974.8076 | 2675440.0484 | 1226958.6809

## bus_geodata
| x | y | coords
0 | 2675926.6061 | 1228236.4162
1 | 2675937.4396 | 1228187.1884
2 | 2675938.5754 | 1228159.9624
3 | 2675877.6787 | 1228281.745
4 | 2675928.197 | 1228151.3908
5 | 2676115.8128 | 1227996.4088
6 | 2675850.0606 | 1228312.7489
7 | 2675888.0983 | 1228315.3881
8 | 2675930.3942 | 1228107.8795
9 | 2675822.5166 | 1228344.4172
10 | 2676140.1791 | 1227970.1071
11 | 2675879.7142 | 1228336.8717
12 | 2676034.9885 | 1227731.9609
13 | 2675982.7216 | 1227761.6477
14 | 2675861.9411 | 1227881.8872
15 | 2676255.7624 | 1227773.6596
16 | 2676162.0641 | 1227738.0579
17 | 2676151.1663 | 1227958.2472
18 | 2675842.9746 | 1227865.1009
19 | 2675852.4577 | 1227899.0429
20 | 2675637.9967 | 1227812.1007
21 | 2675631.5853 | 1227680.4311
22 | 2675588.5797 | 1227812.6593
23 | 2675674.1 | 1227857.9571
24 | 2675536.5927 | 1227717.0935
25 | 2675628.7435 | 1227655.136
26 | 2675508.1056 | 1227765.0388
27 | 2675843.2491 | 1227623.3963
28 | 2675653.2164 | 1227619.6768
29 | 2676139.0138 | 1227768.3187
30 | 2675829.3184 | 1227874.0217
31 | 2675818.6153 | 1227910.9136
32 | 2675831.6138 | 1227924.0067
33 | 2675807.4485 | 1227899.5045
34 | 2675840.181 | 1227931.4319
35 | 2675809.2621 | 1227897.3913
36 | 2675810.6932 | 1228018.8815
37 | 2675838.6321 | 1228104.5804
38 | 2675775.5981 | 1228082.5883
39 | 2675633.0183 | 1227926.9062
40 | 2675788.3038 | 1227850.3166
41 | 2675800.3591 | 1227835.5936
42 | 2675813.2856 | 1227859.8065
43 | 2675835.2036 | 1228115.4353
44 | 2675635.9722 | 1227985.988
45 | 2675610.4127 | 1227946.1066
46 | 2675818.1286 | 1227864.1004
47 | 2675799.2912 | 1227828.9978
48 | 2675614.8458 | 1227957.0669
49 | 2675624.6229 | 1227970.4512
50 | 2675766.2738 | 1228207.2543
51 | 2675703.9759 | 1228275.0279
52 | 2675729.5527 | 1228311.6996
53 | 2675744.4903 | 1228331.2479
54 | 2675775.1333 | 1228312.9146
55 | 2675779.9255 | 1228319.2074
56 | 2675780.1395 | 1228319.4885
57 | 2675940.6109 | 1228499.572
58 | 2675969.6564 | 1228419.4057
59 | 2675579.1546 | 1227811.208
60 | 2676061.0655 | 1228245.8179
61 | 2675986.6919 | 1228386.8887
62 | 2676228.796 | 1228080.0642
63 | 2675629.2422 | 1227628.6889
64 | 2675499.477 | 1227768.2333
65 | 2676308.9949 | 1227928.4062
66 | 2676300.3946 | 1227942.76
67 | 2675604.6506 | 1227590.6711
68 | 2675614.1756 | 1227596.6602
69 | 2675479.4577 | 1227504.6041
70 | 2675640.3188 | 1227615.2429
71 | 2675348.3705 | 1227555.2767
72 | 2675662.7516 | 1227597.8767
73 | 2675988.5036 | 1227371.4157
74 | 2675891.1089 | 1227306.5183
75 | 2675877.0256 | 1227296.279
76 | 2675777.0649 | 1227224.6547
77 | 2675440.0484 | 1226958.6809
78 | 2676112.195 | 1227828.8697
79 | 2675861.9411 | 1227881.8872

## line_std_types
| c_nf_per_km | r_ohm_per_km | x_ohm_per_km | max_i_ka | type | q_mm2 | alpha | voltage_rating
NAYY 4x50 SE | 210 | 0.642 | 0.083 | 0.142 | cs | 50 | 0.00403 | LV
NAYY 4x120 SE | 264 | 0.225 | 0.08 | 0.242 | cs | 120 | 0.00403 | LV
NAYY 4x150 SE | 261 | 0.208 | 0.08 | 0.27 | cs | 150 | 0.00403 | LV
NA2XS2Y 1x95 RM/25 12/20 kV | 216 | 0.313 | 0.132 | 0.252 | cs | 95 | 0.00403 | MV
NA2XS2Y 1x185 RM/25 12/20 kV | 273 | 0.161 | 0.117 | 0.362 | cs | 185 | 0.00403 | MV
NA2XS2Y 1x240 RM/25 12/20 kV | 304 | 0.122 | 0.112 | 0.421 | cs | 240 | 0.00403 | MV
NA2XS2Y 1x95 RM/25 6/10 kV | 315 | 0.313 | 0.123 | 0.249 | cs | 95 | 0.00403 | MV
NA2XS2Y 1x185 RM/25 6/10 kV | 406 | 0.161 | 0.11 | 0.358 | cs | 185 | 0.00403 | MV
NA2XS2Y 1x240 RM/25 6/10 kV | 456 | 0.122 | 0.105 | 0.416 | cs | 240 | 0.00403 | MV
NA2XS2Y 1x150 RM/25 12/20 kV | 250 | 0.206 | 0.116 | 0.319 | cs | 150 | 0.00403 | MV
NA2XS2Y 1x120 RM/25 12/20 kV | 230 | 0.253 | 0.119 | 0.283 | cs | 120 | 0.00403 | MV
NA2XS2Y 1x70 RM/25 12/20 kV | 190 | 0.443 | 0.132 | 0.22 | cs | 70 | 0.00403 | MV
NA2XS2Y 1x150 RM/25 6/10 kV | 360 | 0.206 | 0.11 | 0.315 | cs | 150 | 0.00403 | MV
NA2XS2Y 1x120 RM/25 6/10 kV | 340 | 0.253 | 0.113 | 0.28 | cs | 120 | 0.00403 | MV
NA2XS2Y 1x70 RM/25 6/10 kV | 280 | 0.443 | 0.123 | 0.217 | cs | 70 | 0.00403 | MV
N2XS(FL)2Y 1x120 RM/35 64/110 kV | 112 | 0.153 | 0.166 | 0.366 | cs | 120 | 0.00393 | HV
N2XS(FL)2Y 1x185 RM/35 64/110 kV | 125 | 0.099 | 0.156 | 0.457 | cs | 185 | 0.00393 | HV
N2XS(FL)2Y 1x240 RM/35 64/110 kV | 135 | 0.075 | 0.149 | 0.526 | cs | 240 | 0.00393 | HV
N2XS(FL)2Y 1x300 RM/35 64/110 kV | 144 | 0.06 | 0.144 | 0.588 | cs | 300 | 0.00393 | HV
15-AL1/3-ST1A 0.4 | 11 | 1.8769 | 0.35 | 0.105 | ol | 16 | 0.00403 | LV
24-AL1/4-ST1A 0.4 | 11.25 | 1.2012 | 0.335 | 0.14 | ol | 24 | 0.00403 | LV
48-AL1/8-ST1A 0.4 | 12.2 | 0.5939 | 0.3 | 0.21 | ol | 48 | 0.00403 | LV
94-AL1/15-ST1A 0.4 | 13.2 | 0.306 | 0.29 | 0.35 | ol | 94 | 0.00403 | LV
34-AL1/6-ST1A 10.0 | 9.7 | 0.8342 | 0.36 | 0.17 | ol | 34 | 0.00403 | MV
48-AL1/8-ST1A 10.0 | 10.1 | 0.5939 | 0.35 | 0.21 | ol | 48 | 0.00403 | MV
70-AL1/11-ST1A 10.0 | 10.4 | 0.4132 | 0.339 | 0.29 | ol | 70 | 0.00403 | MV
94-AL1/15-ST1A 10.0 | 10.75 | 0.306 | 0.33 | 0.35 | ol | 94 | 0.00403 | MV
122-AL1/20-ST1A 10.0 | 11.1 | 0.2376 | 0.323 | 0.41 | ol | 122 | 0.00403 | MV
149-AL1/24-ST1A 10.0 | 11.25 | 0.194 | 0.315 | 0.47 | ol | 149 | 0.00403 | MV
34-AL1/6-ST1A 20.0 | 9.15 | 0.8342 | 0.382 | 0.17 | ol | 34 | 0.00403 | MV
48-AL1/8-ST1A 20.0 | 9.5 | 0.5939 | 0.372 | 0.21 | ol | 48 | 0.00403 | MV
70-AL1/11-ST1A 20.0 | 9.7 | 0.4132 | 0.36 | 0.29 | ol | 70 | 0.00403 | MV
94-AL1/15-ST1A 20.0 | 10 | 0.306 | 0.35 | 0.35 | ol | 94 | 0.00403 | MV
122-AL1/20-ST1A 20.0 | 10.3 | 0.2376 | 0.344 | 0.41 | ol | 122 | 0.00403 | MV
149-AL1/24-ST1A 20.0 | 10.5 | 0.194 | 0.337 | 0.47 | ol | 149 | 0.00403 | MV
184-AL1/30-ST1A 20.0 | 10.75 | 0.1571 | 0.33 | 0.535 | ol | 184 | 0.00403 | MV
243-AL1/39-ST1A 20.0 | 11 | 0.1188 | 0.32 | 0.645 | ol | 243 | 0.00403 | MV
48-AL1/8-ST1A 110.0 | 8 | 0.5939 | 0.46 | 0.21 | ol | 48 | 0.00403 | HV
70-AL1/11-ST1A 110.0 | 8.4 | 0.4132 | 0.45 | 0.29 | ol | 70 | 0.00403 | HV
94-AL1/15-ST1A 110.0 | 8.65 | 0.306 | 0.44 | 0.35 | ol | 94 | 0.00403 | HV
122-AL1/20-ST1A 110.0 | 8.5 | 0.2376 | 0.43 | 0.41 | ol | 122 | 0.00403 | HV
149-AL1/24-ST1A 110.0 | 8.75 | 0.194 | 0.41 | 0.47 | ol | 149 | 0.00403 | HV
184-AL1/30-ST1A 110.0 | 8.8 | 0.1571 | 0.4 | 0.535 | ol | 184 | 0.00403 | HV
243-AL1/39-ST1A 110.0 | 9 | 0.1188 | 0.39 | 0.645 | ol | 243 | 0.00403 | HV
305-AL1/39-ST1A 110.0 | 9.2 | 0.0949 | 0.38 | 0.74 | ol | 305 | 0.00403 | HV
490-AL1/64-ST1A 110.0 | 9.75 | 0.059 | 0.37 | 0.96 | ol | 490 | 0.00403 | HV
679-AL1/86-ST1A 110.0 | 9.95 | 0.042 | 0.36 | 1.15 | ol | 679 | 0.00403 | HV
490-AL1/64-ST1A 220.0 | 10 | 0.059 | 0.285 | 0.96 | ol | 490 | 0.00403 | HV
679-AL1/86-ST1A 220.0 | 11.7 | 0.042 | 0.275 | 1.15 | ol | 679 | 0.00403 | HV
490-AL1/64-ST1A 380.0 | 11 | 0.059 | 0.253 | 0.96 | ol | 490 | 0.00403 | HV
679-AL1/86-ST1A 380.0 | 14.6 | 0.042 | 0.25 | 1.15 | ol | 679 | 0.00403 | HV

## trafo_std_types
| i0_percent | pfe_kw | vkr_percent | sn_mva | vn_lv_kv | vn_hv_kv | vk_percent | shift_degree | vector_group | tap_side | tap_neutral | tap_min | tap_max | tap_step_degree | tap_step_percent | tap_phase_shifter
160 MVA 380/110 kV | 0.06 | 60 | 0.25 | 160 | 110 | 380 | 12.2 | 0 | Yy0 | hv | 0 | -9 | 9 | 0 | 1.5 | FALSE
100 MVA 220/110 kV | 0.06 | 55 | 0.26 | 100 | 110 | 220 | 12 | 0 | Yy0 | hv | 0 | -9 | 9 | 0 | 1.5 | FALSE
63 MVA 110/20 kV | 0.04 | 22 | 0.32 | 63 | 20 | 110 | 18 | 150 | YNd5 | hv | 0 | -9 | 9 | 0 | 1.5 | FALSE
40 MVA 110/20 kV | 0.05 | 18 | 0.34 | 40 | 20 | 110 | 16.2 | 150 | YNd5 | hv | 0 | -9 | 9 | 0 | 1.5 | FALSE
25 MVA 110/20 kV | 0.07 | 14 | 0.41 | 25 | 20 | 110 | 12 | 150 | YNd5 | hv | 0 | -9 | 9 | 0 | 1.5 | FALSE
63 MVA 110/10 kV | 0.04 | 22 | 0.32 | 63 | 10 | 110 | 18 | 150 | YNd5 | hv | 0 | -9 | 9 | 0 | 1.5 | FALSE
40 MVA 110/10 kV | 0.05 | 18 | 0.34 | 40 | 10 | 110 | 16.2 | 150 | YNd5 | hv | 0 | -9 | 9 | 0 | 1.5 | FALSE
25 MVA 110/10 kV | 0.07 | 14 | 0.41 | 25 | 10 | 110 | 12 | 150 | YNd5 | hv | 0 | -9 | 9 | 0 | 1.5 | FALSE
0.25 MVA 20/0.4 kV | 0.32 | 0.8 | 1.44 | 0.25 | 0.4 | 20 | 6 | 150 | Yzn5 | hv | 0 | -2 | 2 | 0 | 2.5 | FALSE
0.4 MVA 20/0.4 kV | 0.3375 | 1.35 | 1.425 | 0.4 | 0.4 | 20 | 6 | 150 | Dyn5 | hv | 0 | -2 | 2 | 0 | 2.5 | FALSE
0.63 MVA 20/0.4 kV | 0.2619 | 1.65 | 1.206 | 0.63 | 0.4 | 20 | 6 | 150 | Dyn5 | hv | 0 | -2 | 2 | 0 | 2.5 | FALSE
0.25 MVA 10/0.4 kV | 0.24 | 0.6 | 1.2 | 0.25 | 0.4 | 10 | 4 | 150 | Dyn5 | hv | 0 | -2 | 2 | 0 | 2.5 | FALSE
0.4 MVA 10/0.4 kV | 0.2375 | 0.95 | 1.325 | 0.4 | 0.4 | 10 | 4 | 150 | Dyn5 | hv | 0 | -2 | 2 | 0 | 2.5 | FALSE
0.63 MVA 10/0.4 kV | 0.1873 | 1.18 | 1.0794 | 0.63 | 0.4 | 10 | 4 | 150 | Dyn5 | hv | 0 | -2 | 2 | 0 | 2.5 | FALSE

## trafo3w_std_types
| sn_hv_mva | sn_mv_mva | sn_lv_mva | vn_hv_kv | vn_mv_kv | vn_lv_kv | vk_hv_percent | vk_mv_percent | vk_lv_percent | vkr_hv_percent | vkr_mv_percent | vkr_lv_percent | pfe_kw | i0_percent | shift_mv_degree | shift_lv_degree | vector_group | tap_side | tap_neutral | tap_min | tap_max | tap_step_percent
63/25/38 MVA 110/20/10 kV | 63 | 25 | 38 | 110 | 20 | 10 | 10.4 | 10.4 | 10.4 | 0.28 | 0.32 | 0.35 | 35 | 0.89 | 0 | 0 | YN0yn0yn0 | hv | 0 | -10 | 10 | 1.2
63/25/38 MVA 110/10/10 kV | 63 | 25 | 38 | 110 | 10 | 10 | 10.4 | 10.4 | 10.4 | 0.28 | 0.32 | 0.35 | 35 | 0.89 | 0 | 0 | YN0yn0yn0 | hv | 0 | -10 | 10 | 1.2

## fuse_std_types
| fuse_type | i_rated_a | t_avg | t_min | t_total | x_avg | x_min | x_total
HV 100A | HV 100A | 100 | 0 | [10.0, 3.64, 0.854, 0.281, 0.1, 0.0531, 0.022, 0.01] | [10.0, 4.267, 1.21, 0.403, 0.1, 0.058, 0.022, 0.01] | 0 | [300.0, 350.0, 450.0, 550.0, 700.0, 850.0, 1200.0, 1752.0] | [600.0, 700.0, 900.0, 1150.0, 1665.0, 2000.0, 3000.0, 4313.0]
HV 10A | HV 10A | 10 | 0 | [10.0, 1675.0, 0.344, 0.156, 0.1, 0.0417, 0.0171, 0.01] | [10.0, 1.3, 0.3, 0.155, 0.1, 0.0555, 0.023, 0.01] | 0 | [30.0, 32.0, 35.0, 37.0, 39.0, 50.0, 70.0, 88.0] | [60.0, 70.0, 80.0, 87.0, 94.0, 110.0, 150.0, 216.0]
HV 125A | HV 125A | 125 | 0 | [10.0, 1.82, 0.344, 0.1, 0.0467, 0.0269, 0.01] | [10.0, 2.478, 0.426, 0.1, 0.0427, 0.0211, 0.01] | 0 | [375.0, 500.0, 700.0, 925.0, 1200.0, 1500.0, 2341.0] | [750.0, 1000.0, 1500.0, 2200.0, 3000.0, 4000.0, 5765.0]
HV 160A | HV 160A | 160 | 0 | [10.0, 4.15, 1.03, 0.198, 0.1, 0.051, 0.0172, 0.01] | [10.0, 2.3, 0.734, 0.274, 0.1, 0.046, 0.0177, 0.01] | 0 | [480.0, 550.0, 700.0, 1000.0, 1260.0, 1600.0, 2500.0, 3227.0] | [960.0, 1300.0, 1700.0, 2200.0, 2996.0, 4000.0, 6000.0, 7946.0]
HV 16A | HV 16A | 16 | 0 | [10.0, 0.352, 0.164, 0.1, 0.0649, 0.0342, 0.01] | [10.0, 2.34, 0.722, 0.181, 0.1, 0.055, 0.0296, 0.01] | 0 | [48.0, 60.0, 65.0, 71.0, 80.0, 100.0, 162.0] | [96.0, 110.0, 125.0, 150.0, 168.0, 200.0, 250.0, 398.0]
HV 200A | HV 200A | 200 | 0 | [10.0, 4.267, 1.21, 0.403, 0.1, 0.058, 0.022, 0.01] | [10.0, 3.73, 1.654, 0.328, 0.1, 0.0531, 0.019, 0.01] | 0 | [600.0, 700.0, 900.0, 1150.0, 1665.0, 2000.0, 3000.0, 4313.0] | [1200.0, 1500.0, 1800.0, 2700.0, 3960.0, 5000.0, 7500.0, 10620.0]
HV 20A | HV 20A | 20 | 0 | [10.0, 1.3, 0.3, 0.155, 0.1, 0.0555, 0.023, 0.01] | [10.0, 1.3, 0.161, 0.1, 0.0611, 0.0399, 0.0141, 0.01] | 0 | [60.0, 70.0, 80.0, 87.0, 94.0, 110.0, 150.0, 216.0] | [120.0, 150.0, 200.0, 223.0, 260.0, 300.0, 450.0, 532.0]
HV 25A | HV 25A | 25 | 0 | [10.0, 2.512, 0.833, 0.299, 0.1, 0.0372, 0.0223, 0.01] | [10.0, 3.125, 0.597, 0.198, 0.1, 0.0378, 0.022, 0.01] | 0 | [75.0, 82.0, 90.0, 100.0, 124.0, 170.0, 200.0, 289.0] | [150.0, 170.0, 210.0, 250.0, 294.0, 400.0, 500.0, 711.0]
HV 31.5A | HV 31.5A | 31.5 | 0 | [10.0, 2.34, 0.722, 0.181, 0.1, 0.055, 0.0296, 0.01] | [10.0, 2.84, 0.368, 0.164, 0.1, 0.0621, 0.0378, 0.0195, 0.01] | 0 | [95.0, 110.0, 125.0, 150.0, 165.0, 200.0, 250.0, 390.0] | [189.0, 220.0, 300.0, 350.0, 393.0, 450.0, 530.0, 700.0, 960.0]
HV 40A | HV 40A | 40 | 0 | [10.0, 1.3, 0.161, 0.1, 0.0611, 0.0399, 0.0141, 0.01] | [10.0, 2.05, 0.369, 0.198, 0.1, 0.051, 0.0298, 0.01] | 0 | [120.0, 150.0, 200.0, 223.0, 260.0, 300.0, 450.0, 532.0] | [240.0, 300.0, 400.0, 450.0, 530.0, 650.0, 800.0, 1311.0]
HV 50A | HV 50A | 50 | 0 | [10.0, 3.215, 0.597, 0.198, 0.1, 0.0378, 0.022, 0.01] | [10.0, 3.64, 0.854, 0.281, 0.1, 0.0531, 0.022, 0.01] | 0 | [150.0, 170.0, 210.0, 250.0, 294.0, 400.0, 500.0, 711.0] | [300.0, 350.0, 450.0, 550.0, 700.0, 850.0, 1200.0, 1752.0]
HV 6.3A | HV 6.3A | 6.3 | 0 | [10.0, 1.39, 0.344, 0.168, 0.1, 0.056, 0.0263, 0.01] | [10.0, 1.711, 0.516, 0.198, 0.1, 0.0634, 0.0303, 0.01] | 0 | [19.0, 19.5, 20.4, 20.8, 22.0, 25.0, 32.0, 48.0] | [38.0, 40.0, 43.0, 48.0, 53.0, 60.0, 75.0, 118.0]
HV 63A | HV 63A | 63 | 0 | [10.0, 2.84, 0.368, 0.164, 0.1, 0.0621, 0.0378, 0.0195, 0.01] | [10.0, 1.82, 0.344, 0.1, 0.0467, 0.0269, 0.01] | 0 | [189.0, 220.0, 300.0, 350.0, 393.0, 450.0, 530.0, 700.0, 961.0] | [378.0, 500.0, 700.0, 934.0, 1200.0, 1500.0, 2366.0]
HV 80A | HV 80A | 80 | 0 | [10.0, 2.05, 0.369, 0.198, 0.1, 0.051, 0.0298, 0.01] | [10.0, 4.15, 1.03, 0.198, 0.1, 0.051, 0.0172, 0.01] | 0 | [240.0, 300.0, 400.0, 450.0, 530.0, 650.0, 800.0, 1311.0] | [480.0, 550.0, 700.0, 1000.0, 1260.0, 1600.0, 2500.0, 3227.0]
Siemens NH-1-100 | Siemens NH-1-100 | 100 | [5400.0, 2000.0, 400.0, 20.0, 1.0, 0.2, 0.012, 0.004] | 0 | 0 | [150.0, 190.0, 250.0, 430.0, 900.0, 1250.0, 2700.0, 3600.0] | 0 | 0
Siemens NH-1-125 | Siemens NH-1-125 | 125 | [4800.0, 120.0, 7.0, 0.1, 0.004] | 0 | 0 | [180.0, 400.0, 740.0, 2000.0, 4250.0] | 0 | 0
Siemens NH-1-16 | Siemens NH-1-16 | 16 | [4000.0, 400.0, 2.0, 0.1, 0.04, 0.01] | 0 | 0 | [26.0, 35.0, 75.0, 150.0, 200.0, 300.0] | 0 | 0
Siemens NH-1-160 | Siemens NH-1-160 | 160 | [4800.0, 120.0, 7.0, 0.1, 0.004] | 0 | 0 | [210.0, 500.0, 900.0, 2300.0, 5000.0] | 0 | 0
Siemens NH-1-25 | Siemens NH-1-25 | 25 | [4000.0, 1000.0, 10.0, 0.2, 0.02, 0.01] | 0 | 0 | [40.0, 50.0, 100.0, 210.0, 400.0, 500.0] | 0 | 0
Siemens NH-1-50 | Siemens NH-1-50 | 50 | [4000.0, 40.0, 4.0, 1.0, 0.02, 0.01] | 0 | 0 | [86.0, 200.0, 300.0, 400.0, 1000.0, 1280.0] | 0 | 0
Siemens NH-1-63 | Siemens NH-1-63 | 63 | [4000.0, 100.0, 10.0, 2.0, 0.04, 0.01] | 0 | 0 | [100.0, 200.0, 300.0, 400.0, 1000.0, 1500.0] | 0 | 0
Siemens NH-1-80 | Siemens NH-1-80 | 80 | [4800.0, 120.0, 7.0, 0.1, 0.01] | 0 | 0 | [150.58, 250.0, 450.0, 1150.0, 2470.0] | 0 | 0
Siemens NH-2-1000 | Siemens NH-2-1000 | 1000 | [4800.0, 120.0, 7.0, 0.1, 0.004] | 0 | 0 | [1900.0, 3500.0, 8400.0, 24000.0, 52000.0] | 0 | 0
Siemens NH-2-200 | Siemens NH-2-200 | 200 | [4800.0, 120.0, 7.0, 0.1, 0.004] | 0 | 0 | [280.0, 650.0, 1200.0, 3000.0, 7000.0] | 0 | 0
Siemens NH-2-224 | Siemens NH-2-224 | 224 | [4800.0, 120.0, 7.0, 0.2, 0.04, 0.004] | 0 | 0 | [400.0, 750.0, 1453.0, 3025.0, 4315.0, 7600.0] | 0 | 0
Siemens NH-2-250 | Siemens NH-2-250 | 250 | [4800.0, 120.0, 7.0, 0.1, 0.004] | 0 | 0 | [450.0, 800.0, 1650.0, 4000.0, 8500.0] | 0 | 0
Siemens NH-2-315 | Siemens NH-2-315 | 315 | [4800.0, 120.0, 7.0, 0.1, 0.004] | 0 | 0 | [550.0, 920.0, 1900.0, 5000.0, 11000.0] | 0 | 0
Siemens NH-2-355 | Siemens NH-2-355 | 355 | [4800.0, 120.0, 6.0, 0.1, 0.004] | 0 | 0 | [650.0, 1116.27, 2350.0, 5840.0, 12790.0] | 0 | 0
Siemens NH-2-400 | Siemens NH-2-400 | 400 | [4800.0, 120.0, 7.0, 0.1, 0.004] | 0 | 0 | [720.0, 1350.0, 2800.0, 6500.0, 15000.0] | 0 | 0
Siemens NH-2-425 | Siemens NH-2-425 | 425 | [4800.0, 120.0, 7.0, 0.1, 0.004] | 0 | 0 | [850.0, 1500.0, 3050.0, 7500.0, 16500.0] | 0 | 0
Siemens NH-2-630 | Siemens NH-2-630 | 630 | [4800.0, 120.0, 7.0, 0.1, 0.004] | 0 | 0 | [1200.0, 2000.0, 4800.0, 12000.0, 26000.0] | 0 | 0

## res_bus
| vm_pu | va_degree | p_mw | q_mvar
0 | 0.97763 | -0.43068 | 0.012809 | 0.0032103
1 | 0.97833 | -0.4169 | 0 | 0
2 | 0.9787 | -0.4098 | 0 | 0
3 | 0.97827 | -0.41813 | 0 | 0
4 | 0.97889 | -0.40603 | 0 | 0
5 | 0.97641 | -0.4546 | 0.0059374 | 0.0014881
6 | 0.97823 | -0.41904 | 0.0011897 | 0.00029816
7 | 0.97819 | -0.41972 | 0.0015716 | 0.00039389
8 | 0.97875 | -0.40876 | 0.0034298 | 0.00085958
9 | 0.98229 | -0.33945 | 0 | 0
10 | 0.97615 | -0.45989 | 0.0059023 | 0.0014793
11 | 0.97818 | -0.41996 | 0.00057425 | 0.00014392
12 | 0.99211 | -0.15185 | 0.020045 | 0.0050237
13 | 0.99358 | -0.12345 | 0 | 0
14 | 0.99677 | -0.062079 | 0 | 0
15 | 0.97467 | -0.48893 | 0 | 0
16 | 0.97355 | -0.51104 | 0 | 0
17 | 0.97605 | -0.4617 | 0.006679 | 0.0016739
18 | 0.99787 | -0.040872 | 0.07106 | 0.017809
19 | 0.99627 | -0.071649 | 0.027727 | 0.0069489
20 | 0.97885 | -0.40596 | 0 | 0
21 | 0.97344 | -0.5121 | 0 | 0
22 | 0.97864 | -0.41002 | 0.0038672 | 0.0009692
23 | 0.98152 | -0.35404 | 0 | 0
24 | 0.97262 | -0.52826 | 0 | 0
25 | 0.97259 | -0.52891 | 0.0021479 | 0.00053831
26 | 0.97219 | -0.53682 | 0.0063183 | 0.0015835
27 | 0.97089 | -0.56243 | 0.0013559 | 0.00033983
28 | 0.97113 | -0.55763 | 0.0075353 | 0.0018885
29 | 0.97312 | -0.51952 | 0.0035933 | 0.00090056
30 | 1 | 0 | -0.49134 | -0.12426
31 | 0.99661 | -0.06443 | 0.059011 | 0.01479
32 | 0.99579 | -0.079969 | 0 | 0
33 | 0.9976 | -0.045504 | 0 | 0
34 | 0.99528 | -0.089514 | 0 | 0
35 | 0.99778 | -0.042206 | 0.032497 | 0.0081446
36 | 0.99118 | -0.16773 | 0 | 0
37 | 0.9893 | -0.20375 | 0.00107 | 0.00026816
38 | 0.98936 | -0.2026 | 0 | 0
39 | 0.98352 | -0.31522 | 0.0055247 | 0.0013846
40 | 0.99443 | -0.10695 | 0 | 0
41 | 0.99325 | -0.12986 | 0.023568 | 0.0059067
42 | 0.99765 | -0.045052 | 0.027493 | 0.0068904
43 | 0.98908 | -0.20795 | 0.00029373 | 7.3615e-05
44 | 0.98489 | -0.28881 | 0.023513 | 0.0058929
45 | 0.98405 | -0.30506 | 0.0019811 | 0.0004965
46 | 0.99821 | -0.034349 | 0.037062 | 0.0092887
47 | 0.99298 | -0.13499 | 0.043418 | 0.010882
48 | 0.98426 | -0.30099 | 0.00045434 | 0.00011387
49 | 0.98454 | -0.2954 | 0.00095268 | 0.00023876
50 | 0.98686 | -0.25075 | 0.0023327 | 0.00058464
51 | 0.98517 | -0.28348 | 0 | 0
52 | 0.98435 | -0.29939 | 0.002183 | 0.00054712
53 | 0.98392 | -0.30783 | 0 | 0
54 | 0.98328 | -0.32029 | 0.0013848 | 0.00034707
55 | 0.98314 | -0.32294 | 0.0010908 | 0.00027338
56 | 0.98314 | -0.32306 | 0.0010904 | 0.00027327
57 | 0.98096 | -0.36582 | 0 | 0
58 | 0.98066 | -0.37172 | 0.00031791 | 7.9675e-05
59 | 0.97864 | -0.4101 | 0.00043605 | 0.00010928
60 | 0.98009 | -0.38288 | 0 | 0
61 | 0.98054 | -0.37404 | 0.00044012 | 0.0001103
62 | 0.97942 | -0.39604 | 0 | 0
63 | 0.97175 | -0.54541 | 0.0027825 | 0.00069737
64 | 0.97217 | -0.53712 | 0.0017673 | 0.00044293
65 | 0.97896 | -0.40507 | 0.001665 | 0.00041729
66 | 0.97899 | -0.40456 | 0.0013555 | 0.00033973
67 | 0.97052 | -0.56984 | 0.015646 | 0.0039212
68 | 0.9707 | -0.56628 | 0.0012951 | 0.00032458
69 | 0.97032 | -0.57386 | 0 | 0
70 | 0.97125 | -0.55537 | 0 | 0
71 | 0.97011 | -0.57794 | 0.0014187 | 0.00035557
72 | 0.97115 | -0.5573 | 0.003123 | 0.0007827
73 | 0.97096 | -0.56138 | 0 | 0
74 | 0.9709 | -0.56254 | 0 | 0
75 | 0.9709 | -0.56271 | 0.00037838 | 9.483e-05
76 | 0.97088 | -0.56306 | 0 | 0
77 | 0.97083 | -0.5642 | 0.00013658 | 3.423e-05
78 | 0.97262 | -0.52931 | 0.0080273 | 0.0020118
79 | 0.99998 | 149.9956 | 0 | 0

## res_line
| p_from_mw | q_from_mvar | p_to_mw | q_to_mvar | pl_mw | ql_mvar | i_from_ka | i_to_ka | i_ka | vm_from_pu | va_from_degree | vm_to_pu | va_to_degree | loading_percent
0 | -0.012809 | -0.0032103 | 0.012818 | 0.003215 | 8.4171e-06 | 4.646e-06 | 0.019497 | 0.019496 | 0.019497 | 0.97763 | -0.43068 | 0.97833 | -0.4169 | 5.3562
1 | -0.012818 | -0.003215 | 0.012822 | 0.0032174 | 4.3337e-06 | 2.3916e-06 | 0.019496 | 0.019496 | 0.019496 | 0.97833 | -0.4169 | 0.9787 | -0.4098 | 5.3561
2 | 0.0033371 | 0.0008339 | -0.0033358 | -0.00083477 | 1.3203e-06 | -8.7331e-07 | 0.0050728 | 0.0050735 | 0.0050735 | 0.9787 | -0.4098 | 0.97827 | -0.41813 | 1.3938
3 | -0.046407 | -0.011654 | 0.046415 | 0.011659 | 8.3636e-06 | 4.8461e-06 | 0.070565 | 0.070565 | 0.070565 | 0.9787 | -0.4098 | 0.97889 | -0.40603 | 6.462
4 | 0.030247 | 0.0076027 | -0.030183 | -0.0075706 | 6.4566e-05 | 3.214e-05 | 0.045996 | 0.046 | 0.046 | 0.9787 | -0.4098 | 0.97641 | -0.4546 | 4.2124
5 | 0.0011897 | 0.00029766 | -0.0011897 | -0.00029816 | 5.1908e-08 | -4.9752e-07 | 0.0018094 | 0.0018096 | 0.0018096 | 0.97827 | -0.41813 | 0.97823 | -0.41904 | 0.49715
6 | 0.0021461 | 0.00053712 | -0.0021459 | -0.00053752 | 1.6286e-07 | -4.0751e-07 | 0.003264 | 0.0032642 | 0.0032642 | 0.97827 | -0.41813 | 0.97819 | -0.41972 | 0.89676
7 | 0.0034302 | 0.00085931 | -0.0034298 | -0.00085958 | 4.4607e-07 | -2.6444e-07 | 0.0052141 | 0.0052143 | 0.0052143 | 0.97889 | -0.40603 | 0.97875 | -0.40876 | 1.4325
8 | -0.049845 | -0.012518 | 0.050004 | 0.012611 | 0.00015885 | 9.3288e-05 | 0.075779 | 0.075776 | 0.075779 | 0.97889 | -0.40603 | 0.98229 | -0.33945 | 6.9395
9 | 0.024245 | 0.0060825 | -0.024239 | -0.0060799 | 6.1194e-06 | 2.5714e-06 | 0.036951 | 0.036952 | 0.036952 | 0.97641 | -0.4546 | 0.97615 | -0.45989 | 3.3839
10 | 0.00057426 | 0.00014364 | -0.00057425 | -0.00014392 | 6.6152e-09 | -2.8599e-07 | 0.00087346 | 0.00087356 | 0.00087356 | 0.97819 | -0.41972 | 0.97818 | -0.41996 | 0.23999
11 | 0.0037892 | 0.00094019 | -0.0037844 | -0.00094201 | 4.7268e-06 | -1.8155e-06 | 0.0057366 | 0.0057383 | 0.0057383 | 0.98229 | -0.33945 | 0.98096 | -0.36582 | 1.5765
12 | -0.053793 | -0.013552 | 0.053835 | 0.013577 | 4.2214e-05 | 2.5085e-05 | 0.081513 | 0.081512 | 0.081513 | 0.98229 | -0.33945 | 0.98314 | -0.32306 | 7.4645
13 | 0.018337 | 0.0046007 | -0.018335 | -0.0046003 | 1.5792e-06 | 4.0445e-07 | 0.027954 | 0.027955 | 0.027955 | 0.97615 | -0.45989 | 0.97605 | -0.4617 | 2.5599
14 | -0.020045 | -0.0050237 | 0.020072 | 0.00504 | 2.7161e-05 | 1.6347e-05 | 0.030064 | 0.030064 | 0.030064 | 0.99211 | -0.15185 | 0.99358 | -0.12345 | 8.2593
15 | -0.020072 | -0.00504 | 0.020131 | 0.0050755 | 5.8944e-05 | 3.5465e-05 | 0.030064 | 0.030063 | 0.030064 | 0.99358 | -0.12345 | 0.99677 | -0.062079 | 8.2592
16 | -0.04787 | -0.012032 | 0.047918 | 0.012063 | 4.8522e-05 | 3.0723e-05 | 0.071475 | 0.071474 | 0.071475 | 0.99677 | -0.062079 | 0.99787 | -0.040872 | 19.6359
17 | 0.027739 | 0.0069568 | -0.027727 | -0.0069489 | 1.2648e-05 | 7.8382e-06 | 0.041412 | 0.041412 | 0.041412 | 0.99677 | -0.062079 | 0.99627 | -0.071649 | 11.3769
18 | 0.011641 | 0.002923 | -0.011629 | -0.0029165 | 1.2271e-05 | 6.564e-06 | 0.017775 | 0.017775 | 0.017775 | 0.97467 | -0.48893 | 0.97355 | -0.51104 | 4.8832
19 | -0.011641 | -0.002923 | 0.011656 | 0.0029263 | 1.513e-05 | 3.307e-06 | 0.017775 | 0.017772 | 0.017775 | 0.97467 | -0.48893 | 0.97605 | -0.4617 | 2.4416
20 | 0.011629 | 0.0029165 | -0.011624 | -0.002914 | 4.6951e-06 | 2.5123e-06 | 0.017775 | 0.017775 | 0.017775 | 0.97355 | -0.51104 | 0.97312 | -0.51952 | 4.8833
21 | -0.11898 | -0.029872 | 0.11921 | 0.030021 | 0.00023248 | 0.00014853 | 0.17744 | 0.17744 | 0.17744 | 0.99787 | -0.040872 | 1 | 0 | 48.7468
22 | 0.044223 | 0.011182 | -0.043999 | -0.01104 | 0.0002239 | 0.00014165 | 0.067262 | 0.067263 | 0.067263 | 0.97885 | -0.40596 | 0.97344 | -0.5121 | 18.4787
23 | 0.004304 | 0.0010782 | -0.0043032 | -0.0010784 | 8.3323e-07 | -1.1904e-07 | 0.0065427 | 0.006543 | 0.006543 | 0.97885 | -0.40596 | 0.97864 | -0.41002 | 1.7975
24 | -0.048527 | -0.01226 | 0.048648 | 0.012337 | 0.0001211 | 7.6754e-05 | 0.073805 | 0.073804 | 0.073805 | 0.97885 | -0.40596 | 0.98152 | -0.35404 | 20.276
25 | 0.0080952 | 0.0020304 | -0.008089 | -0.0020278 | 6.2343e-06 | 2.6416e-06 | 0.012375 | 0.012376 | 0.012376 | 0.97344 | -0.5121 | 0.97262 | -0.52826 | 3.3999
26 | 0.035904 | 0.0090097 | -0.035875 | -0.0089916 | 2.8757e-05 | 1.8088e-05 | 0.054888 | 0.054888 | 0.054888 | 0.97344 | -0.5121 | 0.97259 | -0.52891 | 15.079
27 | 0.00043605 | 0.00010917 | -0.00043605 | -0.00010928 | 1.5719e-09 | -1.1881e-07 | 0.00066297 | 0.00066302 | 0.00066302 | 0.97864 | -0.41002 | 0.97864 | -0.4101 | 0.18215
28 | -0.048648 | -0.012337 | 0.048739 | 0.012393 | 9.0971e-05 | 5.5965e-05 | 0.073804 | 0.073804 | 0.073804 | 0.98152 | -0.35404 | 0.98352 | -0.31522 | 10.138
29 | 0.008089 | 0.0020278 | -0.0080857 | -0.0020264 | 3.2972e-06 | 1.398e-06 | 0.012376 | 0.012376 | 0.012376 | 0.97262 | -0.52826 | 0.97219 | -0.53682 | 3.3999
30 | 0.033727 | 0.0084533 | -0.033701 | -0.0084367 | 2.6499e-05 | 1.663e-05 | 0.051601 | 0.051602 | 0.051602 | 0.97259 | -0.52891 | 0.97175 | -0.54541 | 14.1762
31 | 0.0017673 | 0.00044284 | -0.0017673 | -0.00044293 | 2.5248e-08 | -9.7929e-08 | 0.002705 | 0.0027051 | 0.0027051 | 0.97219 | -0.53682 | 0.97217 | -0.53712 | 0.74316
32 | -0.0013559 | -0.00033983 | 0.0013562 | 0.00033767 | 3.0875e-07 | -2.1616e-06 | 0.0020781 | 0.0020773 | 0.0020781 | 0.97089 | -0.56243 | 0.97113 | -0.55763 | 0.57092
33 | -0.0088915 | -0.0022262 | 0.0088925 | 0.0022266 | 9.5882e-07 | 4.4316e-07 | 0.013623 | 0.013623 | 0.013623 | 0.97113 | -0.55763 | 0.97125 | -0.55537 | 3.7426
34 | 0.008031 | 0.0020134 | -0.0080273 | -0.0020118 | 3.7454e-06 | 1.5748e-06 | 0.012281 | 0.012281 | 0.012281 | 0.97312 | -0.51952 | 0.97262 | -0.52931 | 3.3739
35 | 0.13209 | 0.033317 | -0.13187 | -0.033178 | 0.00021682 | 0.00013857 | 0.19663 | 0.19663 | 0.19663 | 1 | 0 | 0.99821 | -0.034349 | 54.0182
36 | 0.23839 | 0.060921 | -0.23791 | -0.060611 | 0.00048553 | 0.00030953 | 0.35515 | 0.35515 | 0.35515 | 1 | 0 | 0.99778 | -0.042206 | 32.5225
37 | 0.14618 | 0.037537 | -0.14607 | -0.037467 | 0.00011018 | 6.9797e-05 | 0.21857 | 0.21857 | 0.21857 | 0.99661 | -0.06443 | 0.99579 | -0.079969 | 20.016
38 | -0.20519 | -0.052327 | 0.20538 | 0.052446 | 0.00018769 | 0.0001195 | 0.30668 | 0.30668 | 0.30668 | 0.99661 | -0.06443 | 0.9976 | -0.045504 | 28.0845
39 | 0.14607 | 0.037467 | -0.146 | -0.037424 | 6.7596e-05 | 4.282e-05 | 0.21857 | 0.21857 | 0.21857 | 0.99579 | -0.079969 | 0.99528 | -0.089514 | 20.016
40 | -0.20538 | -0.052446 | 0.20541 | 0.052467 | 3.274e-05 | 2.0844e-05 | 0.30668 | 0.30668 | 0.30668 | 0.9976 | -0.045504 | 0.99778 | -0.042206 | 28.0844
41 | 0.146 | 0.037424 | -0.14545 | -0.037075 | 0.00055137 | 0.00034929 | 0.21857 | 0.21858 | 0.21858 | 0.99528 | -0.089514 | 0.99118 | -0.16773 | 20.0161
42 | 0.063736 | 0.016219 | -0.063626 | -0.016152 | 0.00011045 | 6.697e-05 | 0.095772 | 0.095773 | 0.095773 | 0.99118 | -0.16773 | 0.9893 | -0.20375 | 8.7704
43 | 0.081711 | 0.020856 | -0.081574 | -0.020771 | 0.00013739 | 8.5119e-05 | 0.1228 | 0.12281 | 0.12281 | 0.99118 | -0.16773 | 0.98936 | -0.2026 | 11.2459
44 | 0.062556 | 0.015884 | -0.062543 | -0.015876 | 1.2656e-05 | 7.6603e-06 | 0.094164 | 0.094164 | 0.094164 | 0.9893 | -0.20375 | 0.98908 | -0.20795 | 8.6231
45 | 0.081574 | 0.020771 | -0.081236 | -0.020562 | 0.00033767 | 0.00020924 | 0.12281 | 0.12281 | 0.12281 | 0.98936 | -0.2026 | 0.98489 | -0.28881 | 11.2462
46 | -0.054264 | -0.013777 | 0.05429 | 0.013793 | 2.6545e-05 | 1.579e-05 | 0.082162 | 0.082162 | 0.082162 | 0.98352 | -0.31522 | 0.98405 | -0.30506 | 7.524
47 | 0.06707 | 0.016842 | -0.066997 | -0.016795 | 7.3229e-05 | 4.6615e-05 | 0.10037 | 0.10037 | 0.10037 | 0.99443 | -0.10695 | 0.99325 | -0.12986 | 27.5747
48 | -0.06707 | -0.016842 | 0.067269 | 0.016968 | 0.00019871 | 0.00012649 | 0.10037 | 0.10037 | 0.10037 | 0.99443 | -0.10695 | 0.99765 | -0.045052 | 27.5746
49 | 0.043429 | 0.010888 | -0.043418 | -0.010882 | 1.0607e-05 | 6.7021e-06 | 0.065064 | 0.065064 | 0.065064 | 0.99325 | -0.12986 | 0.99298 | -0.13499 | 17.8746
50 | -0.094762 | -0.023859 | 0.09481 | 0.02389 | 4.8513e-05 | 3.0964e-05 | 0.14138 | 0.14138 | 0.14138 | 0.99765 | -0.045052 | 0.99821 | -0.034349 | 38.84
51 | 0.062249 | 0.015802 | -0.062121 | -0.015725 | 0.0001279 | 7.7383e-05 | 0.093722 | 0.093724 | 0.093724 | 0.98908 | -0.20795 | 0.98686 | -0.25075 | 8.5828
52 | 0.057723 | 0.014669 | -0.057705 | -0.014658 | 1.8323e-05 | 1.0992e-05 | 0.087283 | 0.087284 | 0.087284 | 0.98489 | -0.28881 | 0.98454 | -0.2954 | 7.993
53 | -0.056271 | -0.01429 | 0.056282 | 0.014296 | 1.1008e-05 | 6.582e-06 | 0.085157 | 0.085157 | 0.085157 | 0.98405 | -0.30506 | 0.98426 | -0.30099 | 7.7983
54 | -0.056737 | -0.01441 | 0.056752 | 0.014419 | 1.5268e-05 | 9.1394e-06 | 0.085844 | 0.085844 | 0.085844 | 0.98426 | -0.30099 | 0.98454 | -0.2954 | 7.8612
55 | 0.059789 | 0.01514 | -0.059695 | -0.015084 | 9.382e-05 | 5.6515e-05 | 0.090206 | 0.090208 | 0.090208 | 0.98686 | -0.25075 | 0.98517 | -0.28348 | 8.2608
56 | 0.059695 | 0.015084 | -0.059649 | -0.015056 | 4.5482e-05 | 2.7402e-05 | 0.090208 | 0.090208 | 0.090208 | 0.98517 | -0.28348 | 0.98435 | -0.29939 | 8.2608
57 | 0.057466 | 0.014509 | -0.057443 | -0.014495 | 2.3232e-05 | 1.393e-05 | 0.086908 | 0.086909 | 0.086909 | 0.98435 | -0.29939 | 0.98392 | -0.30783 | 7.9587
58 | 0.057443 | 0.014495 | -0.057409 | -0.014475 | 3.4249e-05 | 2.0538e-05 | 0.086909 | 0.086909 | 0.086909 | 0.98392 | -0.30783 | 0.98328 | -0.32029 | 7.9587
59 | 0.056024 | 0.014128 | -0.056017 | -0.014124 | 7.1122e-06 | 4.2508e-06 | 0.084813 | 0.084813 | 0.084813 | 0.98328 | -0.32029 | 0.98314 | -0.32294 | 7.7668
60 | 0.054926 | 0.01385 | -0.054926 | -0.01385 | 3.0541e-07 | 1.8202e-07 | 0.083162 | 0.083162 | 0.083162 | 0.98314 | -0.32294 | 0.98314 | -0.32306 | 7.6156
61 | 0.0037844 | 0.00094201 | -0.0037834 | -0.00094241 | 1.0582e-06 | -4.0424e-07 | 0.0057383 | 0.0057387 | 0.0057387 | 0.98096 | -0.36582 | 0.98066 | -0.37172 | 1.5766
62 | 0.0034655 | 0.00086274 | -0.0034651 | -0.00086296 | 3.8035e-07 | -2.1967e-07 | 0.0052563 | 0.0052565 | 0.0052565 | 0.98066 | -0.37172 | 0.98054 | -0.37404 | 1.4441
63 | -0.0030237 | -0.00075387 | 0.003025 | 0.00075265 | 1.2678e-06 | -1.2127e-06 | 0.0045893 | 0.0045886 | 0.0045893 | 0.98009 | -0.38288 | 0.98054 | -0.37404 | 1.2608
64 | 0.0030237 | 0.00075387 | -0.0030218 | -0.00075567 | 1.8901e-06 | -1.8034e-06 | 0.0045893 | 0.0045904 | 0.0045904 | 0.98009 | -0.38288 | 0.97942 | -0.39604 | 1.2611
65 | 0.0030218 | 0.00075567 | -0.0030206 | -0.00075684 | 1.2254e-06 | -1.1663e-06 | 0.0045904 | 0.0045911 | 0.0045911 | 0.97942 | -0.39604 | 0.97899 | -0.40456 | 1.2613
66 | 0.030918 | 0.0077393 | -0.030904 | -0.0077301 | 1.4641e-05 | 9.1545e-06 | 0.047341 | 0.047341 | 0.047341 | 0.97175 | -0.54541 | 0.97125 | -0.55537 | 13.0057
67 | -0.001665 | -0.00041729 | 0.001665 | 0.0004171 | 4.0189e-08 | -1.8467e-07 | 0.0025308 | 0.0025307 | 0.0025308 | 0.97896 | -0.40507 | 0.97899 | -0.40456 | 0.69527
68 | -0.017065 | -0.0042733 | 0.017068 | 0.0042751 | 2.8882e-06 | 1.7094e-06 | 0.026163 | 0.026163 | 0.026163 | 0.97052 | -0.56984 | 0.9707 | -0.56628 | 7.1877
69 | 0.0014193 | 0.00035212 | -0.001419 | -0.00035383 | 2.7048e-07 | -1.7104e-06 | 0.0021748 | 0.0021754 | 0.0021754 | 0.97052 | -0.56984 | 0.97032 | -0.57386 | 0.59765
70 | -0.018363 | -0.0045996 | 0.018373 | 0.0046053 | 9.5488e-06 | 5.7137e-06 | 0.028148 | 0.028148 | 0.028148 | 0.9707 | -0.56628 | 0.97125 | -0.55537 | 7.7331
71 | 0.001419 | 0.00035383 | -0.0014187 | -0.00035557 | 2.7546e-07 | -1.7399e-06 | 0.0021754 | 0.0021761 | 0.0021761 | 0.97032 | -0.57386 | 0.97011 | -0.57794 | 0.59784
72 | 0.0036384 | 0.00089816 | -0.0036381 | -0.00089831 | 3.3165e-07 | -1.4056e-07 | 0.0055694 | 0.0055695 | 0.0055695 | 0.97125 | -0.55537 | 0.97115 | -0.5573 | 1.5301
73 | 0.00051509 | 0.00011561 | -0.00051499 | -0.00012057 | 9.3904e-08 | -4.9616e-06 | 0.0007846 | 0.00078626 | 0.00078626 | 0.97115 | -0.5573 | 0.97096 | -0.56138 | 0.21601
74 | 0.00051499 | 0.00012057 | -0.00051497 | -0.000122 | 2.7155e-08 | -1.4304e-06 | 0.00078626 | 0.00078676 | 0.00078676 | 0.97096 | -0.56138 | 0.9709 | -0.56254 | 0.21614
75 | 0.00051497 | 0.000122 | -0.00051496 | -0.00012221 | 4.0421e-09 | -2.1275e-07 | 0.00078676 | 0.00078683 | 0.00078683 | 0.9709 | -0.56254 | 0.9709 | -0.56271 | 0.21616
76 | 0.00013659 | 2.7382e-05 | -0.00013658 | -2.8902e-05 | 1.9821e-09 | -1.5195e-06 | 0.0002071 | 0.00020755 | 0.00020755 | 0.9709 | -0.56271 | 0.97088 | -0.56306 | 0.05702
77 | 0.00013658 | 2.8902e-05 | -0.00013658 | -3.423e-05 | 7.0239e-09 | -5.328e-06 | 0.00020755 | 0.00020934 | 0.00020934 | 0.97088 | -0.56306 | 0.97083 | -0.5642 | 0.05751

## res_trafo
| p_hv_mw | q_hv_mvar | p_lv_mw | q_lv_mvar | pl_mw | ql_mvar | i_hv_ka | i_lv_ka | vm_hv_pu | va_hv_degree | vm_lv_pu | va_lv_degree | loading_percent
0 | -1.2729e-15 | -1.3162e-15 | 0.00165 | 1.2699e-07 | 0.00165 | 1.2699e-07 | 5.2857e-17 | 0.0023815 | 0.99998 | 149.9956 | 1 | 0 | 0.2619

## res_ext_grid
| p_mw | q_mvar
0 | 0.49134 | 0.12426

## res_load
| p_mw | q_mvar
0 | 0.012809 | 0.0032103
1 | 0.0059374 | 0.0014881
2 | 0.0011897 | 0.00029816
3 | 0.0015716 | 0.00039389
4 | 0.0034298 | 0.00085958
5 | 0.0059023 | 0.0014793
6 | 0.00057425 | 0.00014392
7 | 0.020045 | 0.0050237
8 | 0.006679 | 0.0016739
9 | 0.07106 | 0.017809
10 | 0.027727 | 0.0069489
11 | 0.0038672 | 0.0009692
12 | 0.0021479 | 0.00053831
13 | 0.0063183 | 0.0015835
14 | 0.0013559 | 0.00033983
15 | 0.0075353 | 0.0018885
16 | 0.0035933 | 0.00090056
17 | 0.059011 | 0.01479
18 | 0.032497 | 0.0081446
19 | 0.00107 | 0.00026816
20 | 0.0055247 | 0.0013846
21 | 0.023568 | 0.0059067
22 | 0.027493 | 0.0068904
23 | 0.00029373 | 7.3615e-05
24 | 0.023513 | 0.0058929
25 | 0.0019811 | 0.0004965
26 | 0.037062 | 0.0092887
27 | 0.043418 | 0.010882
28 | 0.00045434 | 0.00011387
29 | 0.00095268 | 0.00023876
30 | 0.0023327 | 0.00058464
31 | 0.002183 | 0.00054712
32 | 0.0013848 | 0.00034707
33 | 0.0010908 | 0.00027338
34 | 0.0010904 | 0.00027327
35 | 0.00031791 | 7.9675e-05
36 | 0.00043605 | 0.00010928
37 | 0.00044012 | 0.0001103
38 | 0.0027825 | 0.00069737
39 | 0.0017673 | 0.00044293
40 | 0.001665 | 0.00041729
41 | 0.0013555 | 0.00033973
42 | 0.015646 | 0.0039212
43 | 0.0012951 | 0.00032458
44 | 0.0014187 | 0.00035557
45 | 0.003123 | 0.0007827
46 | 0.00037838 | 9.483e-05
47 | 0.00013658 | 3.423e-05
48 | 0.0080273 | 0.0020118

## dtypes
| element | column | dtype
0 | bus | name | object
1 | bus | vn_kv | float64
2 | bus | type | object
3 | bus | zone | object
4 | bus | in_service | bool
5 | load | name | object
6 | load | bus | uint32
7 | load | p_mw | float64
8 | load | q_mvar | float64
9 | load | const_z_percent | float64
10 | load | const_i_percent | float64
11 | load | sn_mva | float64
12 | load | scaling | float64
13 | load | in_service | bool
14 | load | type | object
15 | ext_grid | name | object
16 | ext_grid | bus | uint32
17 | ext_grid | vm_pu | float64
18 | ext_grid | va_degree | float64
19 | ext_grid | slack_weight | float64
20 | ext_grid | in_service | bool
21 | line | name | object
22 | line | std_type | object
23 | line | from_bus | uint32
24 | line | to_bus | uint32
25 | line | length_km | float64
26 | line | r_ohm_per_km | float64
27 | line | x_ohm_per_km | float64
28 | line | c_nf_per_km | float64
29 | line | g_us_per_km | float64
30 | line | max_i_ka | float64
31 | line | df | float64
32 | line | parallel | uint32
33 | line | type | object
34 | line | in_service | bool
35 | trafo | name | object
36 | trafo | std_type | object
37 | trafo | hv_bus | uint32
38 | trafo | lv_bus | uint32
39 | trafo | sn_mva | float64
40 | trafo | vn_hv_kv | float64
41 | trafo | vn_lv_kv | float64
42 | trafo | vk_percent | float64
43 | trafo | vkr_percent | float64
44 | trafo | pfe_kw | float64
45 | trafo | i0_percent | float64
46 | trafo | shift_degree | float64
47 | trafo | tap_side | object
48 | trafo | tap_neutral | int32
49 | trafo | tap_min | int32
50 | trafo | tap_max | int32
51 | trafo | tap_step_percent | float64
52 | trafo | tap_step_degree | float64
53 | trafo | tap_pos | int32
54 | trafo | tap_phase_shifter | bool
55 | trafo | parallel | uint32
56 | trafo | df | float64
57 | trafo | in_service | bool
58 | line_geodata | coords | object
59 | bus_geodata | x | float64
60 | bus_geodata | y | float64
61 | bus_geodata | coords | object
62 | res_bus | vm_pu | float64
63 | res_bus | va_degree | float64
64 | res_bus | p_mw | float64
65 | res_bus | q_mvar | float64
66 | res_line | p_from_mw | float64
67 | res_line | q_from_mvar | float64
68 | res_line | p_to_mw | float64
69 | res_line | q_to_mvar | float64
70 | res_line | pl_mw | float64
71 | res_line | ql_mvar | float64
72 | res_line | i_from_ka | float64
73 | res_line | i_to_ka | float64
74 | res_line | i_ka | float64
75 | res_line | vm_from_pu | float64
76 | res_line | va_from_degree | float64
77 | res_line | vm_to_pu | float64
78 | res_line | va_to_degree | float64
79 | res_line | loading_percent | float64
80 | res_trafo | p_hv_mw | float64
81 | res_trafo | q_hv_mvar | float64
82 | res_trafo | p_lv_mw | float64
83 | res_trafo | q_lv_mvar | float64
84 | res_trafo | pl_mw | float64
85 | res_trafo | ql_mvar | float64
86 | res_trafo | i_hv_ka | float64
87 | res_trafo | i_lv_ka | float64
88 | res_trafo | vm_hv_pu | float64
89 | res_trafo | va_hv_degree | float64
90 | res_trafo | vm_lv_pu | float64
91 | res_trafo | va_lv_degree | float64
92 | res_trafo | loading_percent | float64
93 | res_ext_grid | p_mw | float64
94 | res_ext_grid | q_mvar | float64
95 | res_load | p_mw | float64
96 | res_load | q_mvar | float64

## parameters
| version | format_version | converged | OPF_converged | name | f_hz | sn_mva
0 | 2.14.6 | 2.14.0 | TRUE | FALSE |  | 50 | 1