## bus
| name | vn_kv | type | zone | in_service
0 | bus_LV_1702-30_0_5_node_0 | 0.4 | n |  | TRUE
1 | bus_LV_1702-30_0_5_node_1 | 0.4 | n |  | TRUE
2 | bus_LV_1702-30_0_5_node_2 | 0.4 | n |  | TRUE
3 | bus_LV_1702-30_0_5_node_3 | 0.4 | n |  | TRUE
4 | bus_LV_1702-30_0_5_node_4 | 0.4 | n |  | TRUE
5 | bus_LV_1702-30_0_5_node_5 | 0.4 | n |  | TRUE
6 | bus_LV_1702-30_0_5_node_6 | 0.4 | n |  | TRUE
7 | bus_LV_1702-30_0_5_node_8 | 0.4 | n |  | TRUE
8 | bus_LV_1702-30_0_5_node_32 | 0.4 | n |  | TRUE
9 | bus_LV_1702-30_0_5_node_34 | 0.4 | n |  | TRUE
10 | bus_LV_1702-30_0_5_node_25 | 0.4 | n |  | TRUE
11 | bus_LV_1702-30_0_5_node_10 | 0.4 | n |  | TRUE
12 | bus_LV_1702-30_0_5_node_7 | 0.4 | n |  | TRUE
13 | bus_LV_1702-30_0_5_node_31 | 0.4 | n |  | TRUE
14 | bus_LV_1702-30_0_5_node_33 | 0.4 | n |  | TRUE
15 | bus_LV_1702-30_0_5_node_27 | 0.4 | n |  | TRUE
16 | bus_LV_1702-30_0_5_node_24 | 0.4 | n |  | TRUE
17 | bus_LV_1702-30_0_5_node_9 | 0.4 | n |  | TRUE
18 | bus_LV_1702-30_0_5_node_11 | 0.4 | n |  | TRUE
19 | bus_LV_1702-30_0_5_node_12 | 0.4 | n |  | TRUE
20 | bus_LV_1702-30_0_5_node_13 | 0.4 | n |  | TRUE
21 | bus_LV_1702-30_0_5_node_15 | 0.4 | n |  | TRUE
22 | bus_LV_1702-30_0_5_node_17 | 0.4 | n |  | TRUE
23 | bus_LV_1702-30_0_5_node_18 | 0.4 | n |  | TRUE
24 | bus_LV_1702-30_0_5_node_20 | 0.4 | n |  | TRUE
25 | bus_LV_1702-30_0_5_node_21 | 0.4 | n |  | TRUE
26 | bus_LV_1702-30_0_5_node_19 | 0.4 | n |  | TRUE
27 | bus_LV_1702-30_0_5_node_22 | 0.4 | n |  | TRUE
28 | bus_LV_1702-30_0_5_node_26 | 0.4 | n |  | TRUE
29 | bus_LV_1702-30_0_5_node_23 | 0.4 | n |  | TRUE
30 | bus_LV_1702-30_0_5_node_45 | 0.4 | n |  | TRUE
31 | bus_LV_1702-30_0_5_node_28 | 0.4 | n |  | TRUE
32 | bus_LV_1702-30_0_5_node_29 | 0.4 | n |  | TRUE
33 | bus_LV_1702-30_0_5_node_30 | 0.4 | n |  | TRUE
34 | bus_LV_1702-30_0_5_node_38 | 0.4 | n |  | TRUE
35 | bus_LV_1702-30_0_5_node_41 | 0.4 | n |  | TRUE
36 | bus_LV_1702-30_0_5_node_40 | 0.4 | n |  | TRUE
37 | bus_LV_1702-30_0_5_node_42 | 0.4 | n |  | TRUE
38 | bus_LV_1702-30_0_5_node_43 | 0.4 | n |  | TRUE
39 | bus_LV_1702-30_0_5_node_35 | 0.4 | n |  | TRUE
40 | bus_MV_435_1_node_125 | 20 | n |  | TRUE

## load
| name | bus | p_mw | q_mvar | const_z_percent | const_i_percent | sn_mva | scaling | in_service | type
0 | LV_1702-30_0_5_load_0 | 0 | 0.027126 | 0.0067985 | 0 | 0 |  | 1 | TRUE | wye
1 | LV_1702-30_0_5_load_3 | 3 | 0.029001 | 0.0072683 | 0 | 0 |  | 1 | TRUE | wye
2 | LV_1702-30_0_5_load_4 | 4 | 0.072419 | 0.01815 | 0 | 0 |  | 1 | TRUE | wye
3 | LV_1702-30_0_5_load_5 | 5 | 0.039738 | 0.0099592 | 0 | 0 |  | 1 | TRUE | wye
4 | LV_1702-30_0_5_load_6 | 6 | 0.060713 | 0.015216 | 0 | 0 |  | 1 | TRUE | wye
5 | LV_1702-30_0_5_load_32 | 8 | 0.073713 | 0.018474 | 0 | 0 |  | 1 | TRUE | wye
6 | LV_1702-30_0_5_load_34 | 9 | 0.034584 | 0.0086675 | 0 | 0 |  | 1 | TRUE | wye
7 | LV_1702-30_0_5_load_10 | 11 | 0.026363 | 0.0066071 | 0 | 0 |  | 1 | TRUE | wye
8 | LV_1702-30_0_5_load_7 | 12 | 0.0035828 | 0.00089793 | 0 | 0 |  | 1 | TRUE | wye
9 | LV_1702-30_0_5_load_33 | 14 | 0.00092708 | 0.00023235 | 0 | 0 |  | 1 | TRUE | wye
10 | LV_1702-30_0_5_load_27 | 15 | 0.0010487 | 0.00026283 | 0 | 0 |  | 1 | TRUE | wye
11 | LV_1702-30_0_5_load_24 | 16 | 0.0077601 | 0.0019449 | 0 | 0 |  | 1 | TRUE | wye
12 | LV_1702-30_0_5_load_9 | 17 | 0.00155 | 0.00038846 | 0 | 0 |  | 1 | TRUE | wye
13 | LV_1702-30_0_5_load_11 | 18 | 0.034259 | 0.0085862 | 0 | 0 |  | 1 | TRUE | wye
14 | LV_1702-30_0_5_load_12 | 19 | 0.018938 | 0.0047464 | 0 | 0 |  | 1 | TRUE | wye
15 | LV_1702-30_0_5_load_13 | 20 | 0.0022068 | 0.00055308 | 0 | 0 |  | 1 | TRUE | wye
16 | LV_1702-30_0_5_load_15 | 21 | 0.012162 | 0.0030481 | 0 | 0 |  | 1 | TRUE | wye
17 | LV_1702-30_0_5_load_17 | 22 | 0.0027289 | 0.00068392 | 0 | 0 |  | 1 | TRUE | wye
18 | LV_1702-30_0_5_load_18 | 23 | 0.0023966 | 0.00060065 | 0 | 0 |  | 1 | TRUE | wye
19 | LV_1702-30_0_5_load_20 | 24 | 0.0053295 | 0.0013357 | 0 | 0 |  | 1 | TRUE | wye
20 | LV_1702-30_0_5_load_19 | 26 | 0.0024493 | 0.00061384 | 0 | 0 |  | 1 | TRUE | wye
21 | LV_1702-30_0_5_load_23 | 29 | 0.0026618 | 0.00066711 | 0 | 0 |  | 1 | TRUE | wye
22 | LV_1702-30_0_5_load_45 | 30 | 0.014182 | 0.0035543 | 0 | 0 |  | 1 | TRUE | wye
23 | LV_1702-30_0_5_load_28 | 31 | 0.012762 | 0.0031985 | 0 | 0 |  | 1 | TRUE | wye
24 | LV_1702-30_0_5_load_29 | 32 | 0.023872 | 0.0059828 | 0 | 0 |  | 1 | TRUE | wye
25 | LV_1702-30_0_5_load_38 | 34 | 0.012659 | 0.0031728 | 0 | 0 |  | 1 | TRUE | wye
26 | LV_1702-30_0_5_load_40 | 36 | 0.048163 | 0.012071 | 0 | 0 |  | 1 | TRUE | wye
27 | LV_1702-30_0_5_load_42 | 37 | 0.0012084 | 0.00030286 | 0 | 0 |  | 1 | TRUE | wye
28 | LV_1702-30_0_5_load_43 | 38 | 0.00097426 | 0.00024417 | 0 | 0 |  | 1 | TRUE | wye
29 | LV_1702-30_0_5_load_35 | 39 | 0.0039694 | 0.00099482 | 0 | 0 |  | 1 | TRUE | wye

## ext_grid
| name | bus | vm_pu | va_degree | slack_weight | in_service
0 |  | 1 | 1 | 0 | 1 | TRUE

## line
| name | std_type | from_bus | to_bus | length_km | r_ohm_per_km | x_ohm_per_km | c_nf_per_km | g_us_per_km | max_i_ka | df | parallel | type | in_service
0 | LV_1702-30_0_5_line_0 |  | 0 | 1 | 0.053681 | 0.125 | 0.08 | 261 | 0 | 0.364 | 1 | 2 | cs | TRUE
1 | LV_1702-30_0_5_line_1 |  | 0 | 2 | 0.0094259 | 0.125 | 0.08 | 261 | 0 | 0.364 | 1 | 2 | cs | TRUE
2 | LV_1702-30_0_5_line_2 |  | 1 | 3 | 0.02087 | 0.125 | 0.08 | 261 | 0 | 0.364 | 1 | 1 | cs | TRUE
3 | LV_1702-30_0_5_line_3 |  | 1 | 4 | 0.026067 | 0.125 | 0.08 | 261 | 0 | 0.364 | 1 | 2 | cs | TRUE
4 | LV_1702-30_0_5_line_4 |  | 2 | 5 | 0.016038 | 0.125 | 0.08 | 261 | 0 | 0.364 | 1 | 1 | cs | TRUE
5 | LV_1702-30_0_5_line_5 |  | 2 | 6 | 0.030929 | 0.125 | 0.08 | 261 | 0 | 0.364 | 1 | 1 | cs | TRUE
6 | LV_1702-30_0_5_line_6 |  | 3 | 7 | 0.014765 | 0.125 | 0.08 | 261 | 0 | 0.364 | 1 | 1 | cs | TRUE
7 | LV_1702-30_0_5_line_7 |  | 4 | 8 | 0.00074828 | 0.125 | 0.08 | 261 | 0 | 0.364 | 1 | 2 | cs | TRUE
8 | LV_1702-30_0_5_line_8 |  | 5 | 9 | 0.010092 | 0.125 | 0.08 | 261 | 0 | 0.364 | 1 | 1 | cs | TRUE
9 | LV_1702-30_0_5_line_9 |  | 6 | 10 | 0.018831 | 0.125 | 0.08 | 261 | 0 | 0.364 | 1 | 1 | cs | TRUE
10 | LV_1702-30_0_5_line_10 |  | 7 | 11 | 0.033401 | 0.125 | 0.08 | 261 | 0 | 0.364 | 1 | 1 | cs | TRUE
11 | LV_1702-30_0_5_line_11 |  | 7 | 12 | 0.035355 | 0.125 | 0.08 | 261 | 0 | 0.364 | 1 | 1 | cs | TRUE
12 | LV_1702-30_0_5_line_12 |  | 8 | 13 | 0.067652 | 0.125 | 0.08 | 261 | 0 | 0.364 | 1 | 2 | cs | TRUE
13 | LV_1702-30_0_5_line_13 |  | 9 | 14 | 0.023135 | 0.125 | 0.08 | 261 | 0 | 0.364 | 1 | 1 | cs | TRUE
14 | LV_1702-30_0_5_line_14 |  | 10 | 15 | 0.071995 | 0.125 | 0.08 | 261 | 0 | 0.364 | 1 | 1 | cs | TRUE
15 | LV_1702-30_0_5_line_15 |  | 10 | 16 | 0.077954 | 0.125 | 0.08 | 261 | 0 | 0.364 | 1 | 1 | cs | TRUE
16 | LV_1702-30_0_5_line_16 |  | 11 | 18 | 0.0007054 | 0.125 | 0.08 | 261 | 0 | 0.364 | 1 | 1 | cs | TRUE
17 | LV_1702-30_0_5_line_17 |  | 12 | 17 | 0.02046 | 0.125 | 0.08 | 261 | 0 | 0.364 | 1 | 1 | cs | TRUE
18 | LV_1702-30_0_5_line_18 |  | 13 | 33 | 0.014603 | 0.125 | 0.08 | 261 | 0 | 0.364 | 1 | 1 | cs | TRUE
19 | LV_1702-30_0_5_line_19 |  | 14 | 39 | 0.0070259 | 0.125 | 0.08 | 261 | 0 | 0.364 | 1 | 1 | cs | TRUE
20 | LV_1702-30_0_5_line_20 |  | 16 | 29 | 0.029782 | 0.125 | 0.08 | 261 | 0 | 0.364 | 1 | 1 | cs | TRUE
21 | LV_1702-30_0_5_line_21 |  | 19 | 20 | 0.038601 | 0.125 | 0.08 | 261 | 0 | 0.364 | 1 | 1 | cs | TRUE
22 | LV_1702-30_0_5_line_22 |  | 20 | 21 | 0.0057389 | 0.125 | 0.08 | 261 | 0 | 0.364 | 1 | 1 | cs | TRUE
23 | LV_1702-30_0_5_line_23 |  | 21 | 22 | 0.0059749 | 0.125 | 0.08 | 261 | 0 | 0.364 | 1 | 1 | cs | TRUE
24 | LV_1702-30_0_5_line_24 |  | 22 | 23 | 0.0024264 | 0.125 | 0.08 | 261 | 0 | 0.364 | 1 | 1 | cs | TRUE
25 | LV_1702-30_0_5_line_25 |  | 23 | 26 | 0.023357 | 0.125 | 0.08 | 261 | 0 | 0.364 | 1 | 1 | cs | TRUE
26 | LV_1702-30_0_5_line_26 |  | 24 | 25 | 0.017697 | 0.125 | 0.08 | 261 | 0 | 0.364 | 1 | 1 | cs | TRUE
27 | LV_1702-30_0_5_line_27 |  | 25 | 27 | 0.020405 | 0.125 | 0.08 | 261 | 0 | 0.364 | 1 | 1 | cs | TRUE
28 | LV_1702-30_0_5_line_28 |  | 26 | 27 | 0.028144 | 0.125 | 0.08 | 261 | 0 | 0.364 | 1 | 1 | cs | TRUE
29 | LV_1702-30_0_5_line_29 |  | 27 | 28 | 0.048646 | 0.125 | 0.08 | 261 | 0 | 0.364 | 1 | 1 | cs | TRUE
30 | LV_1702-30_0_5_line_30 |  | 27 | 29 | 0.022043 | 0.125 | 0.08 | 261 | 0 | 0.364 | 1 | 1 | cs | TRUE
31 | LV_1702-30_0_5_line_31 |  | 28 | 30 | 0.031884 | 0.125 | 0.08 | 261 | 0 | 0.364 | 1 | 1 | cs | TRUE
32 | LV_1702-30_0_5_line_32 |  | 31 | 32 | 0.12851 | 0.125 | 0.08 | 261 | 0 | 0.364 | 1 | 1 | cs | TRUE
33 | LV_1702-30_0_5_line_33 |  | 31 | 33 | 0.034742 | 0.125 | 0.08 | 261 | 0 | 0.364 | 1 | 1 | cs | TRUE
34 | LV_1702-30_0_5_line_34 |  | 32 | 34 | 0.20236 | 0.125 | 0.08 | 261 | 0 | 0.364 | 1 | 1 | cs | TRUE
35 | LV_1702-30_0_5_line_35 |  | 32 | 35 | 0.12015 | 0.125 | 0.08 | 261 | 0 | 0.364 | 1 | 1 | cs | TRUE
36 | LV_1702-30_0_5_line_36 |  | 35 | 37 | 0.2306 | 0.125 | 0.08 | 261 | 0 | 0.364 | 1 | 1 | cs | TRUE
37 | LV_1702-30_0_5_line_37 |  | 35 | 36 | 0.060182 | 0.125 | 0.08 | 261 | 0 | 0.364 | 1 | 1 | cs | TRUE
38 | LV_1702-30_0_5_line_38 |  | 37 | 38 | 0.012053 | 0.125 | 0.08 | 261 | 0 | 0.364 | 1 | 1 | cs | TRUE

## trafo
| name | std_type | hv_bus | lv_bus | sn_mva | vn_hv_kv | vn_lv_kv | vk_percent | vkr_percent | pfe_kw | i0_percent | shift_degree | tap_side | tap_neutral | tap_min | tap_max | tap_step_percent | tap_step_degree | tap_pos | tap_phase_shifter | parallel | df | in_service
0 | LV_1702-30_0_5_trafo_1 | 0.63 MVA 20/0.4 kV | 40 | 1 | 0.63 | 20 | 0.4 | 6 | 1.206 | 1.65 | 0.2619 | 150 | hv | 0 | -2 | 2 | 2.5 | 0 | 0 | FALSE | 1 | 1 | TRUE

## line_geodata
| x0 | y0 | x1 | y1 | x2 | y2 | x3 | y3 | x4 | y4
0 | 2675095.6258 | 1228440.0626 | 2675121.7248 | 1228486.9722
1 | 2675126.3076 | 1228495.2091 | 2675121.7248 | 1228486.9722
2 | 2675095.6258 | 1228440.0626 | 2675113.8692 | 1228429.9265
3 | 2675095.6258 | 1228440.0626 | 2675082.4665 | 1228417.5606
4 | 2675126.3076 | 1228495.2091 | 2675112.4302 | 1228503.2479
5 | 2675126.3076 | 1228495.2091 | 2675141.7898 | 1228521.9843
6 | 2675126.776 | 1228422.7554 | 2675113.8692 | 1228429.9265
7 | 2675082.4665 | 1228417.5606 | 2675082.0887 | 1228416.9146
8 | 2675103.6979 | 1228508.3063 | 2675112.4302 | 1228503.2479
9 | 2675151.2158 | 1228538.2859 | 2675141.7898 | 1228521.9843
10 | 2675126.776 | 1228422.7554 | 2675156.2923 | 1228407.121
11 | 2675126.776 | 1228422.7554 | 2675109.27 | 1228392.0387
12 | 2675054.8061 | 1228355.9801 | 2675056.0678 | 1228368.2821 | 2675061.0001 | 1228380.9528 | 2675071.9717 | 1228399.6148 | 2675082.0887 | 1228416.9146
13 | 2675083.679 | 1228519.9026 | 2675103.6979 | 1228508.3063
14 | 2675151.2158 | 1228538.2859 | 2675088.5518 | 1228573.7334
15 | 2675151.2158 | 1228538.2859 | 2675222.6067 | 1228506.9782
16 | 2675156.9156 | 1228406.7908 | 2675156.2923 | 1228407.121
17 | 2675099.1393 | 1228374.2629 | 2675109.27 | 1228392.0387
18 | 2675054.8061 | 1228355.9801 | 2675040.2723 | 1228354.1734
19 | 2675077.5995 | 1228523.4243 | 2675083.679 | 1228519.9026
20 | 2675249.881 | 1228495.0173 | 2675222.6067 | 1228506.9782
21 | 2675243.8901 | 1228425.9695 | 2675228.4959 | 1228390.5713
22 | 2675243.8901 | 1228425.9695 | 2675246.1788 | 1228431.2323
23 | 2675246.1788 | 1228431.2323 | 2675248.5617 | 1228436.7115
24 | 2675249.5293 | 1228438.9365 | 2675248.5617 | 1228436.7115
25 | 2675258.8442 | 1228460.3555 | 2675249.5293 | 1228438.9365
26 | 2675278.6379 | 1228467.6382 | 2675284.9757 | 1228451.1152
27 | 2675270.0681 | 1228486.1645 | 2675278.6379 | 1228467.6382
28 | 2675270.0681 | 1228486.1645 | 2675258.8442 | 1228460.3555
29 | 2675270.0681 | 1228486.1645 | 2675271.4451 | 1228489.9177 | 2675276.9519 | 1228506.8432 | 2675283.0845 | 1228532.9828
30 | 2675270.0681 | 1228486.1645 | 2675249.881 | 1228495.0173
31 | 2675283.0845 | 1228532.9828 | 2675251.5416 | 1228538.2206
32 | 2675008.062 | 1228366.2994 | 2674966.1121 | 1228381.6458 | 2674893.1383 | 1228422.92
33 | 2675040.2723 | 1228354.1734 | 2675031.5358 | 1228355.3306 | 2675012.0626 | 1228364.8359 | 2675008.062 | 1228366.2994
34 | 2674893.1383 | 1228422.92 | 2674804.7112 | 1228604.9346
35 | 2674893.1383 | 1228422.92 | 2674776.6439 | 1228393.5252
36 | 2674776.6439 | 1228393.5252 | 2674765.2649 | 1228163.2019
37 | 2674776.6439 | 1228393.5252 | 2674755.094 | 1228400.7036 | 2674721.3162 | 1228416.9186
38 | 2674765.2649 | 1228163.2019 | 2674760.6588 | 1228152.0642

## bus_geodata
| x | y | coords
0 | 2675121.7248 | 1228486.9722
1 | 2675095.6258 | 1228440.0626
2 | 2675126.3076 | 1228495.2091
3 | 2675113.8692 | 1228429.9265
4 | 2675082.4665 | 1228417.5606
5 | 2675112.4302 | 1228503.2479
6 | 2675141.7898 | 1228521.9843
7 | 2675126.776 | 1228422.7554
8 | 2675082.0887 | 1228416.9146
9 | 2675103.6979 | 1228508.3063
10 | 2675151.2158 | 1228538.2859
11 | 2675156.2923 | 1228407.121
12 | 2675109.27 | 1228392.0387
13 | 2675054.8061 | 1228355.9801
14 | 2675083.679 | 1228519.9026
15 | 2675088.5518 | 1228573.7334
16 | 2675222.6067 | 1228506.9782
17 | 2675099.1393 | 1228374.2629
18 | 2675156.9156 | 1228406.7908
19 | 2675228.4959 | 1228390.5713
20 | 2675243.8901 | 1228425.9695
21 | 2675246.1788 | 1228431.2323
22 | 2675248.5617 | 1228436.7115
23 | 2675249.5293 | 1228438.9365
24 | 2675284.9757 | 1228451.1152
25 | 2675278.6379 | 1228467.6382
26 | 2675258.8442 | 1228460.3555
27 | 2675270.0681 | 1228486.1645
28 | 2675283.0845 | 1228532.9828
29 | 2675249.881 | 1228495.0173
30 | 2675251.5416 | 1228538.2206
31 | 2675008.062 | 1228366.2994
32 | 2674893.1383 | 1228422.9199
33 | 2675040.2723 | 1228354.1734
34 | 2674804.7112 | 1228604.9346
35 | 2674776.6439 | 1228393.5252
36 | 2674721.3162 | 1228416.9186
37 | 2674765.2649 | 1228163.2019
38 | 2674760.6588 | 1228152.0642
39 | 2675077.5995 | 1228523.4243
40 | 2675126.776 | 1228422.7554

## line_std_types
| c_nf_per_km | r_ohm_per_km | x_ohm_per_km | max_i_ka | type | q_mm2 | alpha | voltage_rating
NAYY 4x50 SE | 210 | 0.642 | 0.083 | 0.142 | cs | 50 | 0.00403 | LV
NAYY 4x120 SE | 264 | 0.225 | 0.08 | 0.242 | cs | 120 | 0.00403 | LV
NAYY 4x150 SE | 261 | 0.208 | 0.08 | 0.27 | cs | 150 | 0.00403 | LV
NA2XS2Y 1x95 RM/25 12/20 kV | 216 | 0.313 | 0.132 | 0.252 | cs | 95 | 0.00403 | MV
NA2XS2Y 1x185 RM/25 12/20 kV | 273 | 0.161 | 0.117 | 0.362 | cs | 185 | 0.00403 | MV
NA2XS2Y 1x240 RM/25 12/20 kV | 304 | 0.122 | 0.112 | 0.421 | cs | 240 | 0.00403 | MV
NA2XS2Y 1x95 RM/25 6/10 kV | 315 | 0.313 | 0.123 | 0.249 | cs | 95 | 0.00403 | MV
NA2XS2Y 1x185 RM/25 6/10 kV | 406 | 0.161 | 0.11 | 0.358 | cs | 185 | 0.00403 | MV
NA2XS2Y 1x240 RM/25 6/10 kV | 456 | 0.122 | 0.105 | 0.416 | cs | 240 | 0.00403 | MV
NA2XS2Y 1x150 RM/25 12/20 kV | 250 | 0.206 | 0.116 | 0.319 | cs | 150 | 0.00403 | MV
NA2XS2Y 1x120 RM/25 12/20 kV | 230 | 0.253 | 0.119 | 0.283 | cs | 120 | 0.00403 | MV
NA2XS2Y 1x70 RM/25 12/20 kV | 190 | 0.443 | 0.132 | 0.22 | cs | 70 | 0.00403 | MV
NA2XS2Y 1x150 RM/25 6/10 kV | 360 | 0.206 | 0.11 | 0.315 | cs | 150 | 0.00403 | MV
NA2XS2Y 1x120 RM/25 6/10 kV | 340 | 0.253 | 0.113 | 0.28 | cs | 120 | 0.00403 | MV
NA2XS2Y 1x70 RM/25 6/10 kV | 280 | 0.443 | 0.123 | 0.217 | cs | 70 | 0.00403 | MV
N2XS(FL)2Y 1x120 RM/35 64/110 kV | 112 | 0.153 | 0.166 | 0.366 | cs | 120 | 0.00393 | HV
N2XS(FL)2Y 1x185 RM/35 64/110 kV | 125 | 0.099 | 0.156 | 0.457 | cs | 185 | 0.00393 | HV
N2XS(FL)2Y 1x240 RM/35 64/110 kV | 135 | 0.075 | 0.149 | 0.526 | cs | 240 | 0.00393 | HV
N2XS(FL)2Y 1x300 RM/35 64/110 kV | 144 | 0.06 | 0.144 | 0.588 | cs | 300 | 0.00393 | HV
15-AL1/3-ST1A 0.4 | 11 | 1.8769 | 0.35 | 0.105 | ol | 16 | 0.00403 | LV
24-AL1/4-ST1A 0.4 | 11.25 | 1.2012 | 0.335 | 0.14 | ol | 24 | 0.00403 | LV
48-AL1/8-ST1A 0.4 | 12.2 | 0.5939 | 0.3 | 0.21 | ol | 48 | 0.00403 | LV
94-AL1/15-ST1A 0.4 | 13.2 | 0.306 | 0.29 | 0.35 | ol | 94 | 0.00403 | LV
34-AL1/6-ST1A 10.0 | 9.7 | 0.8342 | 0.36 | 0.17 | ol | 34 | 0.00403 | MV
48-AL1/8-ST1A 10.0 | 10.1 | 0.5939 | 0.35 | 0.21 | ol | 48 | 0.00403 | MV
70-AL1/11-ST1A 10.0 | 10.4 | 0.4132 | 0.339 | 0.29 | ol | 70 | 0.00403 | MV
94-AL1/15-ST1A 10.0 | 10.75 | 0.306 | 0.33 | 0.35 | ol | 94 | 0.00403 | MV
122-AL1/20-ST1A 10.0 | 11.1 | 0.2376 | 0.323 | 0.41 | ol | 122 | 0.00403 | MV
149-AL1/24-ST1A 10.0 | 11.25 | 0.194 | 0.315 | 0.47 | ol | 149 | 0.00403 | MV
34-AL1/6-ST1A 20.0 | 9.15 | 0.8342 | 0.382 | 0.17 | ol | 34 | 0.00403 | MV
48-AL1/8-ST1A 20.0 | 9.5 | 0.5939 | 0.372 | 0.21 | ol | 48 | 0.00403 | MV
70-AL1/11-ST1A 20.0 | 9.7 | 0.4132 | 0.36 | 0.29 | ol | 70 | 0.00403 | MV
94-AL1/15-ST1A 20.0 | 10 | 0.306 | 0.35 | 0.35 | ol | 94 | 0.00403 | MV
122-AL1/20-ST1A 20.0 | 10.3 | 0.2376 | 0.344 | 0.41 | ol | 122 | 0.00403 | MV
149-AL1/24-ST1A 20.0 | 10.5 | 0.194 | 0.337 | 0.47 | ol | 149 | 0.00403 | MV
184-AL1/30-ST1A 20.0 | 10.75 | 0.1571 | 0.33 | 0.535 | ol | 184 | 0.00403 | MV
243-AL1/39-ST1A 20.0 | 11 | 0.1188 | 0.32 | 0.645 | ol | 243 | 0.00403 | MV
48-AL1/8-ST1A 110.0 | 8 | 0.5939 | 0.46 | 0.21 | ol | 48 | 0.00403 | HV
70-AL1/11-ST1A 110.0 | 8.4 | 0.4132 | 0.45 | 0.29 | ol | 70 | 0.00403 | HV
94-AL1/15-ST1A 110.0 | 8.65 | 0.306 | 0.44 | 0.35 | ol | 94 | 0.00403 | HV
122-AL1/20-ST1A 110.0 | 8.5 | 0.2376 | 0.43 | 0.41 | ol | 122 | 0.00403 | HV
149-AL1/24-ST1A 110.0 | 8.75 | 0.194 | 0.41 | 0.47 | ol | 149 | 0.00403 | HV
184-AL1/30-ST1A 110.0 | 8.8 | 0.1571 | 0.4 | 0.535 | ol | 184 | 0.00403 | HV
243-AL1/39-ST1A 110.0 | 9 | 0.1188 | 0.39 | 0.645 | ol | 243 | 0.00403 | HV
305-AL1/39-ST1A 110.0 | 9.2 | 0.0949 | 0.38 | 0.74 | ol | 305 | 0.00403 | HV
490-AL1/64-ST1A 110.0 | 9.75 | 0.059 | 0.37 | 0.96 | ol | 490 | 0.00403 | HV
679-AL1/86-ST1A 110.0 | 9.95 | 0.042 | 0.36 | 1.15 | ol | 679 | 0.00403 | HV
490-AL1/64-ST1A 220.0 | 10 | 0.059 | 0.285 | 0.96 | ol | 490 | 0.00403 | HV
679-AL1/86-ST1A 220.0 | 11.7 | 0.042 | 0.275 | 1.15 | ol | 679 | 0.00403 | HV
490-AL1/64-ST1A 380.0 | 11 | 0.059 | 0.253 | 0.96 | ol | 490 | 0.00403 | HV
679-AL1/86-ST1A 380.0 | 14.6 | 0.042 | 0.25 | 1.15 | ol | 679 | 0.00403 | HV

## trafo_std_types
| i0_percent | pfe_kw | vkr_percent | sn_mva | vn_lv_kv | vn_hv_kv | vk_percent | shift_degree | vector_group | tap_side | tap_neutral | tap_min | tap_max | tap_step_degree | tap_step_percent | tap_phase_shifter
160 MVA 380/110 kV | 0.06 | 60 | 0.25 | 160 | 110 | 380 | 12.2 | 0 | Yy0 | hv | 0 | -9 | 9 | 0 | 1.5 | FALSE
100 MVA 220/110 kV | 0.06 | 55 | 0.26 | 100 | 110 | 220 | 12 | 0 | Yy0 | hv | 0 | -9 | 9 | 0 | 1.5 | FALSE
63 MVA 110/20 kV | 0.04 | 22 | 0.32 | 63 | 20 | 110 | 18 | 150 | YNd5 | hv | 0 | -9 | 9 | 0 | 1.5 | FALSE
40 MVA 110/20 kV | 0.05 | 18 | 0.34 | 40 | 20 | 110 | 16.2 | 150 | YNd5 | hv | 0 | -9 | 9 | 0 | 1.5 | FALSE
25 MVA 110/20 kV | 0.07 | 14 | 0.41 | 25 | 20 | 110 | 12 | 150 | YNd5 | hv | 0 | -9 | 9 | 0 | 1.5 | FALSE
63 MVA 110/10 kV | 0.04 | 22 | 0.32 | 63 | 10 | 110 | 18 | 150 | YNd5 | hv | 0 | -9 | 9 | 0 | 1.5 | FALSE
40 MVA 110/10 kV | 0.05 | 18 | 0.34 | 40 | 10 | 110 | 16.2 | 150 | YNd5 | hv | 0 | -9 | 9 | 0 | 1.5 | FALSE
25 MVA 110/10 kV | 0.07 | 14 | 0.41 | 25 | 10 | 110 | 12 | 150 | YNd5 | hv | 0 | -9 | 9 | 0 | 1.5 | FALSE
0.25 MVA 20/0.4 kV | 0.32 | 0.8 | 1.44 | 0.25 | 0.4 | 20 | 6 | 150 | Yzn5 | hv | 0 | -2 | 2 | 0 | 2.5 | FALSE
0.4 MVA 20/0.4 kV | 0.3375 | 1.35 | 1.425 | 0.4 | 0.4 | 20 | 6 | 150 | Dyn5 | hv | 0 | -2 | 2 | 0 | 2.5 | FALSE
0.63 MVA 20/0.4 kV | 0.2619 | 1.65 | 1.206 | 0.63 | 0.4 | 20 | 6 | 150 | Dyn5 | hv | 0 | -2 | 2 | 0 | 2.5 | FALSE
0.25 MVA 10/0.4 kV | 0.24 | 0.6 | 1.2 | 0.25 | 0.4 | 10 | 4 | 150 | Dyn5 | hv | 0 | -2 | 2 | 0 | 2.5 | FALSE
0.4 MVA 10/0.4 kV | 0.2375 | 0.95 | 1.325 | 0.4 | 0.4 | 10 | 4 | 150 | Dyn5 | hv | 0 | -2 | 2 | 0 | 2.5 | FALSE
0.63 MVA 10/0.4 kV | 0.1873 | 1.18 | 1.0794 | 0.63 | 0.4 | 10 | 4 | 150 | Dyn5 | hv | 0 | -2 | 2 | 0 | 2.5 | FALSE

## trafo3w_std_types
| sn_hv_mva | sn_mv_mva | sn_lv_mva | vn_hv_kv | vn_mv_kv | vn_lv_kv | vk_hv_percent | vk_mv_percent | vk_lv_percent | vkr_hv_percent | vkr_mv_percent | vkr_lv_percent | pfe_kw | i0_percent | shift_mv_degree | shift_lv_degree | vector_group | tap_side | tap_neutral | tap_min | tap_max | tap_step_percent
63/25/38 MVA 110/20/10 kV | 63 | 25 | 38 | 110 | 20 | 10 | 10.4 | 10.4 | 10.4 | 0.28 | 0.32 | 0.35 | 35 | 0.89 | 0 | 0 | YN0yn0yn0 | hv | 0 | -10 | 10 | 1.2
63/25/38 MVA 110/10/10 kV | 63 | 25 | 38 | 110 | 10 | 10 | 10.4 | 10.4 | 10.4 | 0.28 | 0.32 | 0.35 | 35 | 0.89 | 0 | 0 | YN0yn0yn0 | hv | 0 | -10 | 10 | 1.2

## fuse_std_types
| fuse_type | i_rated_a | t_avg | t_min | t_total | x_avg | x_min | x_total
HV 100A | HV 100A | 100 | 0 | [10.0, 3.64, 0.854, 0.281, 0.1, 0.0531, 0.022, 0.01] | [10.0, 4.267, 1.21, 0.403, 0.1, 0.058, 0.022, 0.01] | 0 | [300.0, 350.0, 450.0, 550.0, 700.0, 850.0, 1200.0, 1752.0] | [600.0, 700.0, 900.0, 1150.0, 1665.0, 2000.0, 3000.0, 4313.0]
HV 10A | HV 10A | 10 | 0 | [10.0, 1675.0, 0.344, 0.156, 0.1, 0.0417, 0.0171, 0.01] | [10.0, 1.3, 0.3, 0.155, 0.1, 0.0555, 0.023, 0.01] | 0 | [30.0, 32.0, 35.0, 37.0, 39.0, 50.0, 70.0, 88.0] | [60.0, 70.0, 80.0, 87.0, 94.0, 110.0, 150.0, 216.0]
HV 125A | HV 125A | 125 | 0 | [10.0, 1.82, 0.344, 0.1, 0.0467, 0.0269, 0.01] | [10.0, 2.478, 0.426, 0.1, 0.0427, 0.0211, 0.01] | 0 | [375.0, 500.0, 700.0, 925.0, 1200.0, 1500.0, 2341.0] | [750.0, 1000.0, 1500.0, 2200.0, 3000.0, 4000.0, 5765.0]
HV 160A | HV 160A | 160 | 0 | [10.0, 4.15, 1.03, 0.198, 0.1, 0.051, 0.0172, 0.01] | [10.0, 2.3, 0.734, 0.274, 0.1, 0.046, 0.0177, 0.01] | 0 | [480.0, 550.0, 700.0, 1000.0, 1260.0, 1600.0, 2500.0, 3227.0] | [960.0, 1300.0, 1700.0, 2200.0, 2996.0, 4000.0, 6000.0, 7946.0]
HV 16A | HV 16A | 16 | 0 | [10.0, 0.352, 0.164, 0.1, 0.0649, 0.0342, 0.01] | [10.0, 2.34, 0.722, 0.181, 0.1, 0.055, 0.0296, 0.01] | 0 | [48.0, 60.0, 65.0, 71.0, 80.0, 100.0, 162.0] | [96.0, 110.0, 125.0, 150.0, 168.0, 200.0, 250.0, 398.0]
HV 200A | HV 200A | 200 | 0 | [10.0, 4.267, 1.21, 0.403, 0.1, 0.058, 0.022, 0.01] | [10.0, 3.73, 1.654, 0.328, 0.1, 0.0531, 0.019, 0.01] | 0 | [600.0, 700.0, 900.0, 1150.0, 1665.0, 2000.0, 3000.0, 4313.0] | [1200.0, 1500.0, 1800.0, 2700.0, 3960.0, 5000.0, 7500.0, 10620.0]
HV 20A | HV 20A | 20 | 0 | [10.0, 1.3, 0.3, 0.155, 0.1, 0.0555, 0.023, 0.01] | [10.0, 1.3, 0.161, 0.1, 0.0611, 0.0399, 0.0141, 0.01] | 0 | [60.0, 70.0, 80.0, 87.0, 94.0, 110.0, 150.0, 216.0] | [120.0, 150.0, 200.0, 223.0, 260.0, 300.0, 450.0, 532.0]
HV 25A | HV 25A | 25 | 0 | [10.0, 2.512, 0.833, 0.299, 0.1, 0.0372, 0.0223, 0.01] | [10.0, 3.125, 0.597, 0.198, 0.1, 0.0378, 0.022, 0.01] | 0 | [75.0, 82.0, 90.0, 100.0, 124.0, 170.0, 200.0, 289.0] | [150.0, 170.0, 210.0, 250.0, 294.0, 400.0, 500.0, 711.0]
HV 31.5A | HV 31.5A | 31.5 | 0 | [10.0, 2.34, 0.722, 0.181, 0.1, 0.055, 0.0296, 0.01] | [10.0, 2.84, 0.368, 0.164, 0.1, 0.0621, 0.0378, 0.0195, 0.01] | 0 | [95.0, 110.0, 125.0, 150.0, 165.0, 200.0, 250.0, 390.0] | [189.0, 220.0, 300.0, 350.0, 393.0, 450.0, 530.0, 700.0, 960.0]
HV 40A | HV 40A | 40 | 0 | [10.0, 1.3, 0.161, 0.1, 0.0611, 0.0399, 0.0141, 0.01] | [10.0, 2.05, 0.369, 0.198, 0.1, 0.051, 0.0298, 0.01] | 0 | [120.0, 150.0, 200.0, 223.0, 260.0, 300.0, 450.0, 532.0] | [240.0, 300.0, 400.0, 450.0, 530.0, 650.0, 800.0, 1311.0]
HV 50A | HV 50A | 50 | 0 | [10.0, 3.215, 0.597, 0.198, 0.1, 0.0378, 0.022, 0.01] | [10.0, 3.64, 0.854, 0.281, 0.1, 0.0531, 0.022, 0.01] | 0 | [150.0, 170.0, 210.0, 250.0, 294.0, 400.0, 500.0, 711.0] | [300.0, 350.0, 450.0, 550.0, 700.0, 850.0, 1200.0, 1752.0]
HV 6.3A | HV 6.3A | 6.3 | 0 | [10.0, 1.39, 0.344, 0.168, 0.1, 0.056, 0.0263, 0.01] | [10.0, 1.711, 0.516, 0.198, 0.1, 0.0634, 0.0303, 0.01] | 0 | [19.0, 19.5, 20.4, 20.8, 22.0, 25.0, 32.0, 48.0] | [38.0, 40.0, 43.0, 48.0, 53.0, 60.0, 75.0, 118.0]
HV 63A | HV 63A | 63 | 0 | [10.0, 2.84, 0.368, 0.164, 0.1, 0.0621, 0.0378, 0.0195, 0.01] | [10.0, 1.82, 0.344, 0.1, 0.0467, 0.0269, 0.01] | 0 | [189.0, 220.0, 300.0, 350.0, 393.0, 450.0, 530.0, 700.0, 961.0] | [378.0, 500.0, 700.0, 934.0, 1200.0, 1500.0, 2366.0]
HV 80A | HV 80A | 80 | 0 | [10.0, 2.05, 0.369, 0.198, 0.1, 0.051, 0.0298, 0.01] | [10.0, 4.15, 1.03, 0.198, 0.1, 0.051, 0.0172, 0.01] | 0 | [240.0, 300.0, 400.0, 450.0, 530.0, 650.0, 800.0, 1311.0] | [480.0, 550.0, 700.0, 1000.0, 1260.0, 1600.0, 2500.0, 3227.0]
Siemens NH-1-100 | Siemens NH-1-100 | 100 | [5400.0, 2000.0, 400.0, 20.0, 1.0, 0.2, 0.012, 0.004] | 0 | 0 | [150.0, 190.0, 250.0, 430.0, 900.0, 1250.0, 2700.0, 3600.0] | 0 | 0
Siemens NH-1-125 | Siemens NH-1-125 | 125 | [4800.0, 120.0, 7.0, 0.1, 0.004] | 0 | 0 | [180.0, 400.0, 740.0, 2000.0, 4250.0] | 0 | 0
Siemens NH-1-16 | Siemens NH-1-16 | 16 | [4000.0, 400.0, 2.0, 0.1, 0.04, 0.01] | 0 | 0 | [26.0, 35.0, 75.0, 150.0, 200.0, 300.0] | 0 | 0
Siemens NH-1-160 | Siemens NH-1-160 | 160 | [4800.0, 120.0, 7.0, 0.1, 0.004] | 0 | 0 | [210.0, 500.0, 900.0, 2300.0, 5000.0] | 0 | 0
Siemens NH-1-25 | Siemens NH-1-25 | 25 | [4000.0, 1000.0, 10.0, 0.2, 0.02, 0.01] | 0 | 0 | [40.0, 50.0, 100.0, 210.0, 400.0, 500.0] | 0 | 0
Siemens NH-1-50 | Siemens NH-1-50 | 50 | [4000.0, 40.0, 4.0, 1.0, 0.02, 0.01] | 0 | 0 | [86.0, 200.0, 300.0, 400.0, 1000.0, 1280.0] | 0 | 0
Siemens NH-1-63 | Siemens NH-1-63 | 63 | [4000.0, 100.0, 10.0, 2.0, 0.04, 0.01] | 0 | 0 | [100.0, 200.0, 300.0, 400.0, 1000.0, 1500.0] | 0 | 0
Siemens NH-1-80 | Siemens NH-1-80 | 80 | [4800.0, 120.0, 7.0, 0.1, 0.01] | 0 | 0 | [150.58, 250.0, 450.0, 1150.0, 2470.0] | 0 | 0
Siemens NH-2-1000 | Siemens NH-2-1000 | 1000 | [4800.0, 120.0, 7.0, 0.1, 0.004] | 0 | 0 | [1900.0, 3500.0, 8400.0, 24000.0, 52000.0] | 0 | 0
Siemens NH-2-200 | Siemens NH-2-200 | 200 | [4800.0, 120.0, 7.0, 0.1, 0.004] | 0 | 0 | [280.0, 650.0, 1200.0, 3000.0, 7000.0] | 0 | 0
Siemens NH-2-224 | Siemens NH-2-224 | 224 | [4800.0, 120.0, 7.0, 0.2, 0.04, 0.004] | 0 | 0 | [400.0, 750.0, 1453.0, 3025.0, 4315.0, 7600.0] | 0 | 0
Siemens NH-2-250 | Siemens NH-2-250 | 250 | [4800.0, 120.0, 7.0, 0.1, 0.004] | 0 | 0 | [450.0, 800.0, 1650.0, 4000.0, 8500.0] | 0 | 0
Siemens NH-2-315 | Siemens NH-2-315 | 315 | [4800.0, 120.0, 7.0, 0.1, 0.004] | 0 | 0 | [550.0, 920.0, 1900.0, 5000.0, 11000.0] | 0 | 0
Siemens NH-2-355 | Siemens NH-2-355 | 355 | [4800.0, 120.0, 6.0, 0.1, 0.004] | 0 | 0 | [650.0, 1116.27, 2350.0, 5840.0, 12790.0] | 0 | 0
Siemens NH-2-400 | Siemens NH-2-400 | 400 | [4800.0, 120.0, 7.0, 0.1, 0.004] | 0 | 0 | [720.0, 1350.0, 2800.0, 6500.0, 15000.0] | 0 | 0
Siemens NH-2-425 | Siemens NH-2-425 | 425 | [4800.0, 120.0, 7.0, 0.1, 0.004] | 0 | 0 | [850.0, 1500.0, 3050.0, 7500.0, 16500.0] | 0 | 0
Siemens NH-2-630 | Siemens NH-2-630 | 630 | [4800.0, 120.0, 7.0, 0.1, 0.004] | 0 | 0 | [1200.0, 2000.0, 4800.0, 12000.0, 26000.0] | 0 | 0

## res_bus
| vm_pu | va_degree | p_mw | q_mvar
0 | 0.99411 | -0.11244 | 0.027126 | 0.0067985
1 | 1 | 0 | -0.58684 | -0.14887
2 | 0.99319 | -0.13007 | 0 | 0
3 | 0.9982 | -0.034531 | 0.029001 | 0.0072683
4 | 0.99706 | -0.056003 | 0.072419 | 0.01815
5 | 0.99203 | -0.15254 | 0.039738 | 0.0099592
6 | 0.98941 | -0.2028 | 0.060713 | 0.015216
7 | 0.99732 | -0.05153 | 0 | 0
8 | 0.997 | -0.057141 | 0.073713 | 0.018474
9 | 0.99166 | -0.1596 | 0.034584 | 0.0086675
10 | 0.98815 | -0.22693 | 0 | 0
11 | 0.99547 | -0.087078 | 0.026363 | 0.0066071
12 | 0.99715 | -0.054711 | 0.0035828 | 0.00089793
13 | 0.99386 | -0.11644 | 0 | 0
14 | 0.99156 | -0.16161 | 0.00092708 | 0.00023235
15 | 0.98808 | -0.22828 | 0.0010487 | 0.00026283
16 | 0.98304 | -0.326 | 0.0077601 | 0.0019449
17 | 0.99712 | -0.055267 | 0.00155 | 0.00038846
18 | 0.99545 | -0.087503 | 0.034259 | 0.0085862
19 | 0.9771 | -0.44207 | 0.018938 | 0.0047464
20 | 0.97778 | -0.42873 | 0.0022068 | 0.00055308
21 | 0.9779 | -0.42652 | 0.012162 | 0.0030481
22 | 0.97808 | -0.4229 | 0.0027289 | 0.00068392
23 | 0.97816 | -0.4213 | 0.0023966 | 0.00060065
24 | 0.97987 | -0.38775 | 0.0053295 | 0.0013357
25 | 0.97996 | -0.38603 | 0 | 0
26 | 0.97899 | -0.40496 | 0.0024493 | 0.00061384
27 | 0.98006 | -0.38406 | 0 | 0
28 | 0.97942 | -0.39659 | 0 | 0
29 | 0.98129 | -0.35993 | 0.0026618 | 0.00066711
30 | 0.979 | -0.40481 | 0.014182 | 0.0035543
31 | 0.98928 | -0.20362 | 0.012762 | 0.0031985
32 | 0.97888 | -0.40461 | 0.023872 | 0.0059828
33 | 0.99251 | -0.14216 | 0 | 0
34 | 0.9765 | -0.45134 | 0.012659 | 0.0031728
35 | 0.97323 | -0.5153 | 0 | 0
36 | 0.97052 | -0.56879 | 0.048163 | 0.012071
37 | 0.97276 | -0.52459 | 0.0012084 | 0.00030286
38 | 0.97275 | -0.5248 | 0.00097426 | 0.00024417
39 | 0.99153 | -0.1621 | 0.0039694 | 0.00099482
40 | 0.99998 | 149.9956 | 0 | 0

## res_line
| p_from_mw | q_from_mvar | p_to_mw | q_to_mvar | pl_mw | ql_mvar | i_from_ka | i_to_ka | i_ka | vm_from_pu | va_from_degree | vm_to_pu | va_to_degree | loading_percent
0 | -0.24037 | -0.0608 | 0.24168 | 0.061634 | 0.0013044 | 0.00083342 | 0.35999 | 0.35999 | 0.35999 | 0.99411 | -0.11244 | 1 | 0 | 49.4497
1 | 0.21324 | 0.054002 | -0.21306 | -0.053887 | 0.00018029 | 0.00011514 | 0.31939 | 0.31939 | 0.31939 | 0.99411 | -0.11244 | 0.99319 | -0.13007 | 43.8723
2 | 0.09507 | 0.023948 | -0.094913 | -0.023848 | 0.00015672 | 0.00010003 | 0.14151 | 0.14151 | 0.14151 | 1 | 0 | 0.9982 | -0.034531 | 38.8759
3 | 0.24844 | 0.063292 | -0.24777 | -0.062864 | 0.00066928 | 0.00042766 | 0.37005 | 0.37005 | 0.37005 | 1 | 0 | 0.99706 | -0.056003 | 50.8304
4 | 0.079317 | 0.019916 | -0.079232 | -0.019862 | 8.4947e-05 | 5.4159e-05 | 0.11885 | 0.11885 | 0.11885 | 0.99319 | -0.13007 | 0.99203 | -0.15254 | 32.6503
5 | 0.13375 | 0.03397 | -0.13328 | -0.033672 | 0.00046646 | 0.00029814 | 0.20054 | 0.20054 | 0.20054 | 0.99319 | -0.13007 | 0.98941 | -0.2028 | 55.0945
6 | 0.065912 | 0.016579 | -0.065859 | -0.016545 | 5.3477e-05 | 3.4033e-05 | 0.098277 | 0.098277 | 0.098277 | 0.9982 | -0.034531 | 0.99732 | -0.05153 | 26.9991
7 | 0.17535 | 0.044714 | -0.17534 | -0.044708 | 9.6287e-06 | 6.1428e-06 | 0.26197 | 0.26197 | 0.26197 | 0.99706 | -0.056003 | 0.997 | -0.057141 | 35.9846
8 | 0.039494 | 0.009903 | -0.039481 | -0.0098946 | 1.3281e-05 | 8.3698e-06 | 0.059241 | 0.059242 | 0.059242 | 0.99203 | -0.15254 | 0.99166 | -0.1596 | 16.2751
9 | 0.072568 | 0.018456 | -0.072484 | -0.018402 | 8.4259e-05 | 5.3684e-05 | 0.10923 | 0.10923 | 0.10923 | 0.98941 | -0.2028 | 0.98815 | -0.22693 | 30.0096
10 | 0.060725 | 0.015259 | -0.060622 | -0.015194 | 0.00010285 | 6.5391e-05 | 0.090617 | 0.090618 | 0.090618 | 0.99732 | -0.05153 | 0.99547 | -0.087078 | 24.895
11 | 0.0051336 | 0.0012862 | -0.0051328 | -0.0012862 | 7.778e-07 | 3.6523e-08 | 0.0076593 | 0.0076595 | 0.0076595 | 0.99732 | -0.05153 | 0.99715 | -0.054711 | 2.1042
12 | 0.10163 | 0.026234 | -0.10134 | -0.026048 | 0.00029289 | 0.00018569 | 0.15195 | 0.15195 | 0.15195 | 0.997 | -0.057141 | 0.99386 | -0.11644 | 20.8729
13 | 0.004897 | 0.0012271 | -0.0048966 | -0.0012271 | 4.6844e-07 | 1.3565e-09 | 0.0073481 | 0.0073482 | 0.0073482 | 0.99166 | -0.1596 | 0.99156 | -0.16161 | 2.0187
14 | 0.0010488 | 0.00026195 | -0.0010487 | -0.00026283 | 6.7326e-08 | -8.7912e-07 | 0.001579 | 0.0015793 | 0.0015793 | 0.98815 | -0.22693 | 0.98808 | -0.22828 | 0.43388
15 | 0.071435 | 0.01814 | -0.071096 | -0.017924 | 0.0003388 | 0.00021584 | 0.10766 | 0.10766 | 0.10766 | 0.98815 | -0.22693 | 0.98304 | -0.326 | 29.5759
16 | 0.03426 | 0.0085866 | -0.034259 | -0.0085862 | 6.9374e-07 | 4.3482e-07 | 0.051211 | 0.051211 | 0.051211 | 0.99547 | -0.087078 | 0.99545 | -0.087503 | 14.069
17 | 0.00155 | 0.00038822 | -0.00155 | -0.00038846 | 4.1048e-08 | -2.4062e-07 | 0.002313 | 0.0023131 | 0.0023131 | 0.99715 | -0.054711 | 0.99712 | -0.055267 | 0.63546
18 | 0.10134 | 0.026048 | -0.10121 | -0.025967 | 0.00012644 | 8.0736e-05 | 0.15195 | 0.15195 | 0.15195 | 0.99386 | -0.11644 | 0.99251 | -0.14216 | 41.7457
19 | 0.0039695 | 0.00099479 | -0.0039694 | -0.00099482 | 9.3493e-08 | -3.0788e-08 | 0.0059569 | 0.0059569 | 0.0059569 | 0.99156 | -0.16161 | 0.99153 | -0.1621 | 1.6365
20 | 0.063336 | 0.01598 | -0.063234 | -0.015914 | 0.00010273 | 6.5372e-05 | 0.09591 | 0.09591 | 0.09591 | 0.98304 | -0.326 | 0.98129 | -0.35993 | 26.3489
21 | -0.018938 | -0.0047464 | 0.01895 | 0.0047536 | 1.2041e-05 | 7.2221e-06 | 0.028841 | 0.028841 | 0.028841 | 0.9771 | -0.44207 | 0.97778 | -0.42873 | 7.9234
22 | -0.021157 | -0.0053067 | 0.02116 | 0.0053081 | 2.2313e-06 | 1.356e-06 | 0.032199 | 0.032199 | 0.032199 | 0.97778 | -0.42873 | 0.9779 | -0.42652 | 8.846
23 | -0.033322 | -0.0083562 | 0.033328 | 0.0083598 | 5.7608e-06 | 3.6119e-06 | 0.050706 | 0.050706 | 0.050706 | 0.9779 | -0.42652 | 0.97808 | -0.4229 | 13.9302
24 | -0.036056 | -0.0090438 | 0.036059 | 0.0090455 | 2.7382e-06 | 1.722e-06 | 0.054858 | 0.054857 | 0.054858 | 0.97808 | -0.4229 | 0.97816 | -0.4213 | 15.0707
25 | -0.038456 | -0.0096461 | 0.038486 | 0.009665 | 2.9978e-05 | 1.8893e-05 | 0.058503 | 0.058503 | 0.058503 | 0.97816 | -0.4213 | 0.97899 | -0.40496 | 16.0723
26 | -0.0053295 | -0.0013357 | 0.00533 | 0.0013358 | 4.3469e-07 | 5.5261e-08 | 0.0080933 | 0.0080932 | 0.0080933 | 0.97987 | -0.38775 | 0.97996 | -0.38603 | 2.2234
27 | -0.00533 | -0.0013358 | 0.0053305 | 0.0013358 | 5.012e-07 | 6.3662e-08 | 0.0080932 | 0.0080931 | 0.0080932 | 0.97996 | -0.38603 | 0.98006 | -0.38406 | 2.2234
28 | -0.040935 | -0.010279 | 0.040976 | 0.010305 | 4.0866e-05 | 2.58e-05 | 0.062226 | 0.062226 | 0.062226 | 0.97899 | -0.40496 | 0.98006 | -0.38406 | 17.0951
29 | 0.014196 | 0.0035622 | -0.014187 | -0.0035574 | 8.4756e-06 | 4.8118e-06 | 0.021555 | 0.021555 | 0.021555 | 0.98006 | -0.38406 | 0.97942 | -0.39659 | 5.9217
30 | -0.060502 | -0.015203 | 0.060572 | 0.015247 | 6.9772e-05 | 4.4376e-05 | 0.091874 | 0.091874 | 0.091874 | 0.98006 | -0.38406 | 0.98129 | -0.35993 | 25.2401
31 | 0.014187 | 0.0035574 | -0.014182 | -0.0035543 | 5.5553e-06 | 3.1543e-06 | 0.021555 | 0.021555 | 0.021555 | 0.97942 | -0.39659 | 0.979 | -0.40481 | 5.9218
32 | 0.088147 | 0.022577 | -0.087298 | -0.022035 | 0.00084935 | 0.00054195 | 0.13276 | 0.13276 | 0.13276 | 0.98928 | -0.20362 | 0.97888 | -0.40461 | 36.4724
33 | -0.10091 | -0.025775 | 0.10121 | 0.025967 | 0.00030082 | 0.00019208 | 0.15195 | 0.15195 | 0.15195 | 0.98928 | -0.20362 | 0.99251 | -0.14216 | 41.7458
34 | 0.012688 | 0.0031883 | -0.012659 | -0.0031728 | 2.8238e-05 | 1.5535e-05 | 0.01929 | 0.019291 | 0.019291 | 0.97888 | -0.40461 | 0.9765 | -0.45134 | 5.2997
35 | 0.050738 | 0.012864 | -0.05047 | -0.012694 | 0.00026839 | 0.00017027 | 0.077182 | 0.077182 | 0.077182 | 0.97888 | -0.40461 | 0.97323 | -0.5153 | 21.204
36 | 0.0021837 | 0.00054464 | -0.0021827 | -0.00054689 | 9.6371e-07 | -2.2474e-06 | 0.0033378 | 0.0033388 | 0.0033388 | 0.97323 | -0.5153 | 0.97276 | -0.52459 | 0.91726
37 | 0.048286 | 0.012149 | -0.048163 | -0.012071 | 0.00012307 | 7.8017e-05 | 0.073845 | 0.073845 | 0.073845 | 0.97323 | -0.5153 | 0.97052 | -0.56879 | 20.2871
38 | 0.00097427 | 0.00024403 | -0.00097426 | -0.00024417 | 1.0038e-08 | -1.432e-07 | 0.0014903 | 0.0014903 | 0.0014903 | 0.97276 | -0.52459 | 0.97275 | -0.5248 | 0.40943

## res_trafo
| p_hv_mw | q_hv_mvar | p_lv_mw | q_lv_mvar | pl_mw | ql_mvar | i_hv_ka | i_lv_ka | vm_hv_pu | va_hv_degree | vm_lv_pu | va_lv_degree | loading_percent
0 | -1.2729e-15 | -1.3162e-15 | 0.00165 | 1.2699e-07 | 0.00165 | 1.2699e-07 | 5.2857e-17 | 0.0023815 | 0.99998 | 149.9956 | 1 | 0 | 0.2619

## res_ext_grid
| p_mw | q_mvar
0 | 0.58684 | 0.14887

## res_load
| p_mw | q_mvar
0 | 0.027126 | 0.0067985
1 | 0.029001 | 0.0072683
2 | 0.072419 | 0.01815
3 | 0.039738 | 0.0099592
4 | 0.060713 | 0.015216
5 | 0.073713 | 0.018474
6 | 0.034584 | 0.0086675
7 | 0.026363 | 0.0066071
8 | 0.0035828 | 0.00089793
9 | 0.00092708 | 0.00023235
10 | 0.0010487 | 0.00026283
11 | 0.0077601 | 0.0019449
12 | 0.00155 | 0.00038846
13 | 0.034259 | 0.0085862
14 | 0.018938 | 0.0047464
15 | 0.0022068 | 0.00055308
16 | 0.012162 | 0.0030481
17 | 0.0027289 | 0.00068392
18 | 0.0023966 | 0.00060065
19 | 0.0053295 | 0.0013357
20 | 0.0024493 | 0.00061384
21 | 0.0026618 | 0.00066711
22 | 0.014182 | 0.0035543
23 | 0.012762 | 0.0031985
24 | 0.023872 | 0.0059828
25 | 0.012659 | 0.0031728
26 | 0.048163 | 0.012071
27 | 0.0012084 | 0.00030286
28 | 0.00097426 | 0.00024417
29 | 0.0039694 | 0.00099482

## dtypes
| element | column | dtype
0 | bus | name | object
1 | bus | vn_kv | float64
2 | bus | type | object
3 | bus | zone | object
4 | bus | in_service | bool
5 | load | name | object
6 | load | bus | uint32
7 | load | p_mw | float64
8 | load | q_mvar | float64
9 | load | const_z_percent | float64
10 | load | const_i_percent | float64
11 | load | sn_mva | float64
12 | load | scaling | float64
13 | load | in_service | bool
14 | load | type | object
15 | ext_grid | name | object
16 | ext_grid | bus | uint32
17 | ext_grid | vm_pu | float64
18 | ext_grid | va_degree | float64
19 | ext_grid | slack_weight | float64
20 | ext_grid | in_service | bool
21 | line | name | object
22 | line | std_type | object
23 | line | from_bus | uint32
24 | line | to_bus | uint32
25 | line | length_km | float64
26 | line | r_ohm_per_km | float64
27 | line | x_ohm_per_km | float64
28 | line | c_nf_per_km | float64
29 | line | g_us_per_km | float64
30 | line | max_i_ka | float64
31 | line | df | float64
32 | line | parallel | uint32
33 | line | type | object
34 | line | in_service | bool
35 | trafo | name | object
36 | trafo | std_type | object
37 | trafo | hv_bus | uint32
38 | trafo | lv_bus | uint32
39 | trafo | sn_mva | float64
40 | trafo | vn_hv_kv | float64
41 | trafo | vn_lv_kv | float64
42 | trafo | vk_percent | float64
43 | trafo | vkr_percent | float64
44 | trafo | pfe_kw | float64
45 | trafo | i0_percent | float64
46 | trafo | shift_degree | float64
47 | trafo | tap_side | object
48 | trafo | tap_neutral | int32
49 | trafo | tap_min | int32
50 | trafo | tap_max | int32
51 | trafo | tap_step_percent | float64
52 | trafo | tap_step_degree | float64
53 | trafo | tap_pos | int32
54 | trafo | tap_phase_shifter | bool
55 | trafo | parallel | uint32
56 | trafo | df | float64
57 | trafo | in_service | bool
58 | line_geodata | coords | object
59 | bus_geodata | x | float64
60 | bus_geodata | y | float64
61 | bus_geodata | coords | object
62 | res_bus | vm_pu | float64
63 | res_bus | va_degree | float64
64 | res_bus | p_mw | float64
65 | res_bus | q_mvar | float64
66 | res_line | p_from_mw | float64
67 | res_line | q_from_mvar | float64
68 | res_line | p_to_mw | float64
69 | res_line | q_to_mvar | float64
70 | res_line | pl_mw | float64
71 | res_line | ql_mvar | float64
72 | res_line | i_from_ka | float64
73 | res_line | i_to_ka | float64
74 | res_line | i_ka | float64
75 | res_line | vm_from_pu | float64
76 | res_line | va_from_degree | float64
77 | res_line | vm_to_pu | float64
78 | res_line | va_to_degree | float64
79 | res_line | loading_percent | float64
80 | res_trafo | p_hv_mw | float64
81 | res_trafo | q_hv_mvar | float64
82 | res_trafo | p_lv_mw | float64
83 | res_trafo | q_lv_mvar | float64
84 | res_trafo | pl_mw | float64
85 | res_trafo | ql_mvar | float64
86 | res_trafo | i_hv_ka | float64
87 | res_trafo | i_lv_ka | float64
88 | res_trafo | vm_hv_pu | float64
89 | res_trafo | va_hv_degree | float64
90 | res_trafo | vm_lv_pu | float64
91 | res_trafo | va_lv_degree | float64
92 | res_trafo | loading_percent | float64
93 | res_ext_grid | p_mw | float64
94 | res_ext_grid | q_mvar | float64
95 | res_load | p_mw | float64
96 | res_load | q_mvar | float64

## parameters
| version | format_version | converged | OPF_converged | name | f_hz | sn_mva
0 | 2.14.6 | 2.14.0 | TRUE | FALSE |  | 50 | 1