## bus
| name | vn_kv | type | zone | in_service
0 | bus_LV_1702-33_0_5_node_0 | 0.4 | n |  | TRUE
1 | bus_LV_1702-33_0_5_node_1 | 0.4 | n |  | TRUE
2 | bus_LV_1702-33_0_5_node_3 | 0.4 | n |  | TRUE
3 | bus_LV_1702-33_0_5_node_4 | 0.4 | n |  | TRUE
4 | bus_LV_1702-33_0_5_node_26 | 0.4 | n |  | TRUE
5 | bus_LV_1702-33_0_5_node_61 | 0.4 | n |  | TRUE
6 | bus_LV_1702-33_0_5_node_71 | 0.4 | n |  | TRUE
7 | bus_LV_1702-33_0_5_node_5 | 0.4 | n |  | TRUE
8 | bus_LV_1702-33_0_5_node_40 | 0.4 | n |  | TRUE
9 | bus_LV_1702-33_0_5_node_45 | 0.4 | n |  | TRUE
10 | bus_LV_1702-33_0_5_node_10 | 0.4 | n |  | TRUE
11 | bus_LV_1702-33_0_5_node_62 | 0.4 | n |  | TRUE
12 | bus_LV_1702-33_0_5_node_63 | 0.4 | n |  | TRUE
13 | bus_LV_1702-33_0_5_node_11 | 0.4 | n |  | TRUE
14 | bus_LV_1702-33_0_5_node_33 | 0.4 | n |  | TRUE
15 | bus_LV_1702-33_0_5_node_43 | 0.4 | n |  | TRUE
16 | bus_LV_1702-33_0_5_node_13 | 0.4 | n |  | TRUE
17 | bus_LV_1702-33_0_5_node_53 | 0.4 | n |  | TRUE
18 | bus_LV_1702-33_0_5_node_50 | 0.4 | n |  | TRUE
19 | bus_LV_1702-33_0_5_node_15 | 0.4 | n |  | TRUE
20 | bus_LV_1702-33_0_5_node_16 | 0.4 | n |  | TRUE
21 | bus_LV_1702-33_0_5_node_28 | 0.4 | n |  | TRUE
22 | bus_LV_1702-33_0_5_node_54 | 0.4 | n |  | TRUE
23 | bus_LV_1702-33_0_5_node_27 | 0.4 | n |  | TRUE
24 | bus_LV_1702-33_0_5_node_25 | 0.4 | n |  | TRUE
25 | bus_LV_1702-33_0_5_node_60 | 0.4 | n |  | TRUE
26 | bus_LV_1702-33_0_5_node_38 | 0.4 | n |  | TRUE
27 | bus_LV_1702-33_0_5_node_36 | 0.4 | n |  | TRUE
28 | bus_LV_1702-33_0_5_node_46 | 0.4 | n |  | TRUE
29 | bus_LV_1702-33_0_5_node_39 | 0.4 | n |  | TRUE
30 | bus_LV_1702-33_0_5_node_68 | 0.4 | n |  | TRUE
31 | bus_LV_1702-33_0_5_node_67 | 0.4 | n |  | TRUE
32 | bus_LV_1702-33_0_5_node_59 | 0.4 | n |  | TRUE
33 | bus_LV_1702-33_0_5_node_30 | 0.4 | n |  | TRUE
34 | bus_LV_1702-33_0_5_node_51 | 0.4 | n |  | TRUE
35 | bus_LV_1702-33_0_5_node_17 | 0.4 | n |  | TRUE
36 | bus_LV_1702-33_0_5_node_18 | 0.4 | n |  | TRUE
37 | bus_LV_1702-33_0_5_node_20 | 0.4 | n |  | TRUE
38 | bus_LV_1702-33_0_5_node_21 | 0.4 | n |  | TRUE
39 | bus_LV_1702-33_0_5_node_22 | 0.4 | n |  | TRUE
40 | bus_LV_1702-33_0_5_node_49 | 0.4 | n |  | TRUE
41 | bus_LV_1702-33_0_5_node_48 | 0.4 | n |  | TRUE
42 | bus_LV_1702-33_0_5_node_72 | 0.4 | n |  | TRUE
43 | bus_LV_1702-33_0_5_node_56 | 0.4 | n |  | TRUE
44 | bus_LV_1702-33_0_5_node_23 | 0.4 | n |  | TRUE
45 | bus_LV_1702-33_0_5_node_66 | 0.4 | n |  | TRUE
46 | bus_LV_1702-33_0_5_node_69 | 0.4 | n |  | TRUE
47 | bus_LV_1702-33_0_5_node_41 | 0.4 | n |  | TRUE
48 | bus_LV_1702-33_0_5_node_58 | 0.4 | n |  | TRUE
49 | bus_LV_1702-33_0_5_node_57 | 0.4 | n |  | TRUE
50 | bus_LV_1702-33_0_5_node_55 | 0.4 | n |  | TRUE
51 | bus_LV_1702-33_0_5_node_29 | 0.4 | n |  | TRUE
52 | bus_LV_1702-33_0_5_node_34 | 0.4 | n |  | TRUE
53 | bus_LV_1702-33_0_5_node_35 | 0.4 | n |  | TRUE
54 | bus_LV_1702-33_0_5_node_37 | 0.4 | n |  | TRUE
55 | bus_LV_1702-33_0_5_node_42 | 0.4 | n |  | TRUE
56 | bus_LV_1702-33_0_5_node_70 | 0.4 | n |  | TRUE
57 | bus_LV_1702-33_0_5_node_47 | 0.4 | n |  | TRUE
58 | bus_LV_1702-33_0_5_node_64 | 0.4 | n |  | TRUE
59 | bus_LV_1702-33_0_5_node_65 | 0.4 | n |  | TRUE
60 | bus_LV_1702-33_0_5_node_52 | 0.4 | n |  | TRUE
61 | bus_MV_498_0_node_108 | 20 | n |  | TRUE

## load
| name | bus | p_mw | q_mvar | const_z_percent | const_i_percent | sn_mva | scaling | in_service | type
0 | LV_1702-33_0_5_load_0 | 0 | 0.033293 | 0.008344 | 0 | 0 |  | 1 | TRUE | wye
1 | LV_1702-33_0_5_load_4 | 3 | 0.01357 | 0.003401 | 0 | 0 |  | 1 | TRUE | wye
2 | LV_1702-33_0_5_load_61 | 5 | 0.017723 | 0.0044418 | 0 | 0 |  | 1 | TRUE | wye
3 | LV_1702-33_0_5_load_71 | 6 | 0.013567 | 0.0034002 | 0 | 0 |  | 1 | TRUE | wye
4 | LV_1702-33_0_5_load_40 | 8 | 0.0055831 | 0.0013993 | 0 | 0 |  | 1 | TRUE | wye
5 | LV_1702-33_0_5_load_45 | 9 | 0.0054144 | 0.001357 | 0 | 0 |  | 1 | TRUE | wye
6 | LV_1702-33_0_5_load_63 | 12 | 0.017981 | 0.0045065 | 0 | 0 |  | 1 | TRUE | wye
7 | LV_1702-33_0_5_load_33 | 14 | 0.010177 | 0.0025507 | 0 | 0 |  | 1 | TRUE | wye
8 | LV_1702-33_0_5_load_43 | 15 | 0.024031 | 0.0060227 | 0 | 0 |  | 1 | TRUE | wye
9 | LV_1702-33_0_5_load_53 | 17 | 0.0038803 | 0.00097249 | 0 | 0 |  | 1 | TRUE | wye
10 | LV_1702-33_0_5_load_50 | 18 | 0.006495 | 0.0016278 | 0 | 0 |  | 1 | TRUE | wye
11 | LV_1702-33_0_5_load_28 | 21 | 0.024669 | 0.0061826 | 0 | 0 |  | 1 | TRUE | wye
12 | LV_1702-33_0_5_load_54 | 22 | 0.0077819 | 0.0019503 | 0 | 0 |  | 1 | TRUE | wye
13 | LV_1702-33_0_5_load_27 | 23 | 0.0046852 | 0.0011742 | 0 | 0 |  | 1 | TRUE | wye
14 | LV_1702-33_0_5_load_25 | 24 | 0.027339 | 0.0068519 | 0 | 0 |  | 1 | TRUE | wye
15 | LV_1702-33_0_5_load_60 | 25 | 0.021407 | 0.005365 | 0 | 0 |  | 1 | TRUE | wye
16 | LV_1702-33_0_5_load_46 | 28 | 0.013564 | 0.0033995 | 0 | 0 |  | 1 | TRUE | wye
17 | LV_1702-33_0_5_load_39 | 29 | 0.0029674 | 0.00074371 | 0 | 0 |  | 1 | TRUE | wye
18 | LV_1702-33_0_5_load_68 | 30 | 0.01351 | 0.0033859 | 0 | 0 |  | 1 | TRUE | wye
19 | LV_1702-33_0_5_load_59 | 32 | 0.0034451 | 0.00086343 | 0 | 0 |  | 1 | TRUE | wye
20 | LV_1702-33_0_5_load_51 | 34 | 0.0034454 | 0.00086351 | 0 | 0 |  | 1 | TRUE | wye
21 | LV_1702-33_0_5_load_17 | 35 | 0.0043452 | 0.001089 | 0 | 0 |  | 1 | TRUE | wye
22 | LV_1702-33_0_5_load_22 | 39 | 0.0051277 | 0.0012851 | 0 | 0 |  | 1 | TRUE | wye
23 | LV_1702-33_0_5_load_49 | 40 | 0.0055019 | 0.0013789 | 0 | 0 |  | 1 | TRUE | wye
24 | LV_1702-33_0_5_load_48 | 41 | 0.027563 | 0.006908 | 0 | 0 |  | 1 | TRUE | wye
25 | LV_1702-33_0_5_load_72 | 42 | 0.0144 | 0.0036089 | 0 | 0 |  | 1 | TRUE | wye
26 | LV_1702-33_0_5_load_56 | 43 | 0.0018367 | 0.00046032 | 0 | 0 |  | 1 | TRUE | wye
27 | LV_1702-33_0_5_load_23 | 44 | 0.0092995 | 0.0023307 | 0 | 0 |  | 1 | TRUE | wye
28 | LV_1702-33_0_5_load_66 | 45 | 0.006815 | 0.001708 | 0 | 0 |  | 1 | TRUE | wye
29 | LV_1702-33_0_5_load_69 | 46 | 0.0044326 | 0.0011109 | 0 | 0 |  | 1 | TRUE | wye
30 | LV_1702-33_0_5_load_41 | 47 | 0.0033846 | 0.00084827 | 0 | 0 |  | 1 | TRUE | wye
31 | LV_1702-33_0_5_load_57 | 49 | 0.0063958 | 0.0016029 | 0 | 0 |  | 1 | TRUE | wye
32 | LV_1702-33_0_5_load_55 | 50 | 0.0053142 | 0.0013319 | 0 | 0 |  | 1 | TRUE | wye
33 | LV_1702-33_0_5_load_29 | 51 | 0.018621 | 0.0046668 | 0 | 0 |  | 1 | TRUE | wye
34 | LV_1702-33_0_5_load_34 | 52 | 0.0074235 | 0.0018605 | 0 | 0 |  | 1 | TRUE | wye
35 | LV_1702-33_0_5_load_35 | 53 | 0.02 | 0.0050125 | 0 | 0 |  | 1 | TRUE | wye
36 | LV_1702-33_0_5_load_42 | 55 | 0.0067504 | 0.0016918 | 0 | 0 |  | 1 | TRUE | wye
37 | LV_1702-33_0_5_load_70 | 56 | 0.0092533 | 0.0023191 | 0 | 0 |  | 1 | TRUE | wye
38 | LV_1702-33_0_5_load_47 | 57 | 0.013566 | 0.0034 | 0 | 0 |  | 1 | TRUE | wye
39 | LV_1702-33_0_5_load_64 | 58 | 0.0054509 | 0.0013661 | 0 | 0 |  | 1 | TRUE | wye
40 | LV_1702-33_0_5_load_65 | 59 | 0.0048285 | 0.0012101 | 0 | 0 |  | 1 | TRUE | wye
41 | LV_1702-33_0_5_load_52 | 60 | 0.003446 | 0.00086366 | 0 | 0 |  | 1 | TRUE | wye

## ext_grid
| name | bus | vm_pu | va_degree | slack_weight | in_service
0 |  | 38 | 1 | 0 | 1 | TRUE

## line
| name | std_type | from_bus | to_bus | length_km | r_ohm_per_km | x_ohm_per_km | c_nf_per_km | g_us_per_km | max_i_ka | df | parallel | type | in_service
0 | LV_1702-33_0_5_line_0 |  | 0 | 1 | 0.032378 | 0.125 | 0.08 | 261 | 0 | 0.364 | 1 | 1 | cs | TRUE
1 | LV_1702-33_0_5_line_1 |  | 1 | 2 | 0.008407 | 0.125 | 0.08 | 261 | 0 | 0.364 | 1 | 4 | cs | TRUE
2 | LV_1702-33_0_5_line_2 |  | 1 | 3 | 0.025381 | 0.125 | 0.08 | 261 | 0 | 0.364 | 1 | 4 | cs | TRUE
3 | LV_1702-33_0_5_line_3 |  | 2 | 4 | 0.035404 | 0.125 | 0.08 | 261 | 0 | 0.364 | 1 | 4 | cs | TRUE
4 | LV_1702-33_0_5_line_4 |  | 2 | 5 | 0.031363 | 0.125 | 0.08 | 261 | 0 | 0.364 | 1 | 1 | cs | TRUE
5 | LV_1702-33_0_5_line_5 |  | 3 | 6 | 0.010717 | 0.125 | 0.08 | 261 | 0 | 0.364 | 1 | 4 | cs | TRUE
6 | LV_1702-33_0_5_line_6 |  | 4 | 23 | 0.024196 | 0.125 | 0.08 | 261 | 0 | 0.364 | 1 | 4 | cs | TRUE
7 | LV_1702-33_0_5_line_7 |  | 4 | 24 | 0.033678 | 0.125 | 0.08 | 261 | 0 | 0.364 | 1 | 1 | cs | TRUE
8 | LV_1702-33_0_5_line_8 |  | 5 | 25 | 0.022612 | 0.125 | 0.08 | 261 | 0 | 0.364 | 1 | 1 | cs | TRUE
9 | LV_1702-33_0_5_line_9 |  | 6 | 26 | 0.02143 | 0.125 | 0.08 | 261 | 0 | 0.364 | 1 | 4 | cs | TRUE
10 | LV_1702-33_0_5_line_10 |  | 7 | 8 | 0.012227 | 0.125 | 0.08 | 261 | 0 | 0.364 | 1 | 4 | cs | TRUE
11 | LV_1702-33_0_5_line_11 |  | 7 | 9 | 0.015927 | 0.125 | 0.08 | 261 | 0 | 0.364 | 1 | 4 | cs | TRUE
12 | LV_1702-33_0_5_line_12 |  | 8 | 27 | 0.023749 | 0.125 | 0.08 | 261 | 0 | 0.364 | 1 | 4 | cs | TRUE
13 | LV_1702-33_0_5_line_13 |  | 9 | 28 | 0.014058 | 0.125 | 0.08 | 261 | 0 | 0.364 | 1 | 4 | cs | TRUE
14 | LV_1702-33_0_5_line_14 |  | 10 | 11 | 0.023258 | 0.125 | 0.08 | 261 | 0 | 0.364 | 1 | 1 | cs | TRUE
15 | LV_1702-33_0_5_line_15 |  | 10 | 12 | 0.0094738 | 0.125 | 0.08 | 261 | 0 | 0.364 | 1 | 1 | cs | TRUE
16 | LV_1702-33_0_5_line_16 |  | 11 | 23 | 0.037693 | 0.125 | 0.08 | 261 | 0 | 0.364 | 1 | 4 | cs | TRUE
17 | LV_1702-33_0_5_line_17 |  | 11 | 32 | 0.0074754 | 0.125 | 0.08 | 261 | 0 | 0.364 | 1 | 4 | cs | TRUE
18 | LV_1702-33_0_5_line_18 |  | 13 | 14 | 0.052196 | 0.125 | 0.08 | 261 | 0 | 0.364 | 1 | 1 | cs | TRUE
19 | LV_1702-33_0_5_line_19 |  | 13 | 15 | 0.039775 | 0.125 | 0.08 | 261 | 0 | 0.364 | 1 | 1 | cs | TRUE
20 | LV_1702-33_0_5_line_20 |  | 14 | 33 | 0.020866 | 0.125 | 0.08 | 261 | 0 | 0.364 | 1 | 1 | cs | TRUE
21 | LV_1702-33_0_5_line_21 |  | 16 | 17 | 0.03015 | 0.125 | 0.08 | 261 | 0 | 0.364 | 1 | 1 | cs | TRUE
22 | LV_1702-33_0_5_line_22 |  | 16 | 18 | 0.0073103 | 0.125 | 0.08 | 261 | 0 | 0.364 | 1 | 1 | cs | TRUE
23 | LV_1702-33_0_5_line_23 |  | 17 | 22 | 0.020798 | 0.125 | 0.08 | 261 | 0 | 0.364 | 1 | 1 | cs | TRUE
24 | LV_1702-33_0_5_line_24 |  | 18 | 34 | 0.01963 | 0.125 | 0.08 | 261 | 0 | 0.364 | 1 | 1 | cs | TRUE
25 | LV_1702-33_0_5_line_25 |  | 19 | 20 | 0.006095 | 0.125 | 0.08 | 261 | 0 | 0.364 | 1 | 1 | cs | TRUE
26 | LV_1702-33_0_5_line_26 |  | 19 | 21 | 0.02659 | 0.125 | 0.08 | 261 | 0 | 0.364 | 1 | 1 | cs | TRUE
27 | LV_1702-33_0_5_line_27 |  | 20 | 22 | 0.026013 | 0.125 | 0.08 | 261 | 0 | 0.364 | 1 | 1 | cs | TRUE
28 | LV_1702-33_0_5_line_28 |  | 26 | 56 | 0.06174 | 0.125 | 0.08 | 261 | 0 | 0.364 | 1 | 1 | cs | TRUE
29 | LV_1702-33_0_5_line_29 |  | 26 | 57 | 0.026291 | 0.125 | 0.08 | 261 | 0 | 0.364 | 1 | 4 | cs | TRUE
30 | LV_1702-33_0_5_line_30 |  | 27 | 29 | 0.014451 | 0.125 | 0.08 | 261 | 0 | 0.364 | 1 | 1 | cs | TRUE
31 | LV_1702-33_0_5_line_31 |  | 27 | 53 | 0.033812 | 0.125 | 0.08 | 261 | 0 | 0.364 | 1 | 4 | cs | TRUE
32 | LV_1702-33_0_5_line_32 |  | 28 | 57 | 0.022366 | 0.125 | 0.08 | 261 | 0 | 0.364 | 1 | 4 | cs | TRUE
33 | LV_1702-33_0_5_line_33 |  | 30 | 31 | 0.0016502 | 0.125 | 0.08 | 261 | 0 | 0.364 | 1 | 1 | cs | TRUE
34 | LV_1702-33_0_5_line_34 |  | 31 | 45 | 0.016824 | 0.125 | 0.08 | 261 | 0 | 0.364 | 1 | 1 | cs | TRUE
35 | LV_1702-33_0_5_line_35 |  | 31 | 46 | 0.032309 | 0.125 | 0.08 | 261 | 0 | 0.364 | 1 | 1 | cs | TRUE
36 | LV_1702-33_0_5_line_36 |  | 32 | 48 | 0.021237 | 0.125 | 0.08 | 261 | 0 | 0.364 | 1 | 4 | cs | TRUE
37 | LV_1702-33_0_5_line_37 |  | 33 | 52 | 0.039979 | 0.125 | 0.08 | 261 | 0 | 0.364 | 1 | 1 | cs | TRUE
38 | LV_1702-33_0_5_line_38 |  | 33 | 51 | 0.020096 | 0.125 | 0.08 | 261 | 0 | 0.364 | 1 | 1 | cs | TRUE
39 | LV_1702-33_0_5_line_39 |  | 34 | 60 | 0.010377 | 0.125 | 0.08 | 261 | 0 | 0.364 | 1 | 1 | cs | TRUE
40 | LV_1702-33_0_5_line_40 |  | 35 | 36 | 0.025285 | 0.125 | 0.08 | 261 | 0 | 0.364 | 1 | 1 | cs | TRUE
41 | LV_1702-33_0_5_line_41 |  | 36 | 37 | 0.016799 | 0.125 | 0.08 | 261 | 0 | 0.364 | 1 | 4 | cs | TRUE
42 | LV_1702-33_0_5_line_42 |  | 36 | 38 | 0.034579 | 0.125 | 0.08 | 261 | 0 | 0.364 | 1 | 4 | cs | TRUE
43 | LV_1702-33_0_5_line_43 |  | 36 | 39 | 0.04615 | 0.125 | 0.08 | 261 | 0 | 0.364 | 1 | 1 | cs | TRUE
44 | LV_1702-33_0_5_line_44 |  | 37 | 40 | 0.038522 | 0.125 | 0.08 | 261 | 0 | 0.364 | 1 | 1 | cs | TRUE
45 | LV_1702-33_0_5_line_45 |  | 37 | 41 | 0.019292 | 0.125 | 0.08 | 261 | 0 | 0.364 | 1 | 4 | cs | TRUE
46 | LV_1702-33_0_5_line_46 |  | 38 | 42 | 0.01535 | 0.125 | 0.08 | 261 | 0 | 0.364 | 1 | 1 | cs | TRUE
47 | LV_1702-33_0_5_line_47 |  | 39 | 43 | 0.0075083 | 0.125 | 0.08 | 261 | 0 | 0.364 | 1 | 1 | cs | TRUE
48 | LV_1702-33_0_5_line_48 |  | 40 | 46 | 0.0015369 | 0.125 | 0.08 | 261 | 0 | 0.364 | 1 | 1 | cs | TRUE
49 | LV_1702-33_0_5_line_49 |  | 41 | 47 | 0.00059751 | 0.125 | 0.08 | 261 | 0 | 0.364 | 1 | 4 | cs | TRUE
50 | LV_1702-33_0_5_line_50 |  | 43 | 50 | 0.0068776 | 0.125 | 0.08 | 261 | 0 | 0.364 | 1 | 1 | cs | TRUE
51 | LV_1702-33_0_5_line_51 |  | 44 | 45 | 0.0031709 | 0.125 | 0.08 | 261 | 0 | 0.364 | 1 | 1 | cs | TRUE
52 | LV_1702-33_0_5_line_52 |  | 47 | 54 | 0.025155 | 0.125 | 0.08 | 261 | 0 | 0.364 | 1 | 4 | cs | TRUE
53 | LV_1702-33_0_5_line_53 |  | 48 | 49 | 0.025352 | 0.125 | 0.08 | 261 | 0 | 0.364 | 1 | 3 | cs | TRUE
54 | LV_1702-33_0_5_line_54 |  | 49 | 60 | 0.0029647 | 0.125 | 0.08 | 261 | 0 | 0.364 | 1 | 1 | cs | TRUE
55 | LV_1702-33_0_5_line_55 |  | 50 | 52 | 0.0036416 | 0.125 | 0.08 | 261 | 0 | 0.364 | 1 | 1 | cs | TRUE
56 | LV_1702-33_0_5_line_56 |  | 53 | 54 | 0.023403 | 0.125 | 0.08 | 261 | 0 | 0.364 | 1 | 4 | cs | TRUE
57 | LV_1702-33_0_5_line_57 |  | 54 | 55 | 0.020845 | 0.125 | 0.08 | 261 | 0 | 0.364 | 1 | 1 | cs | TRUE
58 | LV_1702-33_0_5_line_58 |  | 55 | 58 | 0.0023181 | 0.125 | 0.08 | 261 | 0 | 0.364 | 1 | 1 | cs | TRUE
59 | LV_1702-33_0_5_line_59 |  | 58 | 59 | 0.01944 | 0.125 | 0.08 | 261 | 0 | 0.364 | 1 | 1 | cs | TRUE

## trafo
| name | std_type | hv_bus | lv_bus | sn_mva | vn_hv_kv | vn_lv_kv | vk_percent | vkr_percent | pfe_kw | i0_percent | shift_degree | tap_side | tap_neutral | tap_min | tap_max | tap_step_percent | tap_step_degree | tap_pos | tap_phase_shifter | parallel | df | in_service
0 | LV_1702-33_0_5_trafo_21 | 0.63 MVA 20/0.4 kV | 61 | 38 | 0.63 | 20 | 0.4 | 6 | 1.206 | 1.65 | 0.2619 | 150 | hv | 0 | -2 | 2 | 2.5 | 0 | 0 | FALSE | 1 | 1 | TRUE

## line_geodata
| x0 | y0 | x1 | y1 | x2 | y2 | x3 | y3 | x4 | y4 | x5 | y5
0 | 2677892.1557 | 1226289.757 | 2677860.4758 | 1226283.0715
1 | 2677900.5868 | 1226289.6228 | 2677892.1557 | 1226289.757
2 | 2677892.1557 | 1226289.757 | 2677890.2427 | 1226292.8563 | 2677879.7249 | 1226309.9412 | 2677878.5079 | 1226311.094
3 | 2677900.5868 | 1226289.6228 | 2677920.5976 | 1226293.1982 | 2677935.5416 | 1226295.8512
4 | 2677900.5868 | 1226289.6228 | 2677923.0332 | 1226279.1318 | 2677925.0456 | 1226277.1235 | 2677926.2467 | 1226274.5486 | 2677926.4079 | 1226273.6619
5 | 2677871.0601 | 1226318.6961 | 2677871.4583 | 1226317.7716 | 2677878.5079 | 1226311.094
6 | 2677935.5416 | 1226295.8512 | 2677959.3635 | 1226300.0887
7 | 2677935.5416 | 1226295.8512 | 2677928.9336 | 1226328.8747
8 | 2677930.4529 | 1226251.4149 | 2677926.4079 | 1226273.6619
9 | 2677866.6478 | 1226339.5455 | 2677869.1911 | 1226323.0344 | 2677871.0601 | 1226318.6961
10 | 2677811.9846 | 1226372.1191 | 2677823.0381 | 1226377.3464
11 | 2677811.9846 | 1226372.1191 | 2677818.6924 | 1226357.6736
12 | 2677844.5073 | 1226387.4992 | 2677823.0381 | 1226377.3464
13 | 2677824.6132 | 1226344.9227 | 2677818.6924 | 1226357.6736
14 | 2678002.1145 | 1226284.1266 | 2677996.4745 | 1226306.69
15 | 2678002.1145 | 1226284.1266 | 2678003.2194 | 1226274.7175
16 | 2677996.4745 | 1226306.69 | 2677959.3635 | 1226300.0887
17 | 2677996.4745 | 1226306.69 | 2677995.9473 | 1226309.3182 | 2677994.5384 | 1226313.9014
18 | 2678072.0891 | 1226509.3398 | 2678069.7381 | 1226508.2749 | 2678061.9838 | 1226497.8662 | 2678055.8286 | 1226492.682 | 2678044.3469 | 1226487.3167 | 2678028.9458 | 1226483.3057
19 | 2678072.0891 | 1226509.3398 | 2678060.8266 | 1226515.574 | 2678036.996 | 1226528.0571
20 | 2678008.5332 | 1226479.0416 | 2678022.2278 | 1226481.5561 | 2678028.9458 | 1226483.3057
21 | 2678049.071 | 1226358.948 | 2678054.7821 | 1226363.3258 | 2678074.3306 | 1226375.3573
22 | 2678049.071 | 1226358.948 | 2678042.3781 | 1226356.0075
23 | 2678074.3306 | 1226375.3573 | 2678076.6189 | 1226376.7657 | 2678081.9947 | 1226383.0071 | 2678086.5186 | 1226391.7834
24 | 2678042.3781 | 1226356.0075 | 2678025.8801 | 1226348.7593 | 2678024.3791 | 1226348.1778
25 | 2678109.7306 | 1226402.6509 | 2678109.1876 | 1226405.9015 | 2678110.4358 | 1226408.4084
26 | 2678110.4358 | 1226408.4084 | 2678103.0054 | 1226433.9392
27 | 2678109.7306 | 1226402.6509 | 2678091.6512 | 1226396.3427 | 2678086.5186 | 1226391.7834
28 | 2677866.6478 | 1226339.5455 | 2677897.6817 | 1226342.4313 | 2677914.634 | 1226344.5324 | 2677916.9249 | 1226331.0978
29 | 2677866.6478 | 1226339.5455 | 2677863.2929 | 1226335.8325 | 2677842.4263 | 1226331.6234
30 | 2677844.5073 | 1226387.4992 | 2677838.6206 | 1226400.6964
31 | 2677844.5073 | 1226387.4992 | 2677877.4545 | 1226395.0993
32 | 2677824.6132 | 1226344.9227 | 2677825.0653 | 1226343.949 | 2677833.8428 | 1226337.6151 | 2677842.4263 | 1226331.6234 | 2677842.4263 | 1226331.6234
33 | 2677913.56 | 1226477.4409 | 2677912.8922 | 1226478.9499
34 | 2677913.56 | 1226477.4409 | 2677929.5147 | 1226482.7795
35 | 2677913.56 | 1226477.4409 | 2677917.4689 | 1226468.9531 | 2677927.0807 | 1226448.0967
36 | 2677988.2984 | 1226334.2014 | 2677994.5384 | 1226313.9014
37 | 2678008.5332 | 1226479.0416 | 2678006.7243 | 1226469.0112 | 2678013.2855 | 1226446.1374 | 2678013.0296 | 1226440.152
38 | 2678008.5332 | 1226479.0416 | 2678004.5179 | 1226480.6123 | 2678001.8895 | 1226485.6701 | 2677996.5545 | 1226494.2282
39 | 2678024.3791 | 1226348.1778 | 2678014.7032 | 1226344.4297
40 | 2677960.432 | 1226414.6792 | 2677959.0658 | 1226425.8021 | 2677957.6846 | 1226439.8129
41 | 2677960.432 | 1226414.6792 | 2677943.8474 | 1226411.7156
42 | 2677960.432 | 1226414.6792 | 2677963.2609 | 1226401.2628 | 2677969.1705 | 1226381.249
43 | 2677960.432 | 1226414.6792 | 2678000.3799 | 1226421.5962 | 2678004.8757 | 1226424.9486
44 | 2677943.8474 | 1226411.7156 | 2677927.724 | 1226446.7009
45 | 2677943.8474 | 1226411.7156 | 2677925.1786 | 1226406.8519
46 | 2677969.1705 | 1226381.249 | 2677983.4602 | 1226386.9623
47 | 2678004.8757 | 1226424.9486 | 2678008.7275 | 1226427.8209 | 2678009.8287 | 1226430.29
48 | 2677927.724 | 1226446.7009 | 2677927.0807 | 1226448.0967
49 | 2677924.6004 | 1226406.7012 | 2677925.1786 | 1226406.8519
50 | 2678012.6302 | 1226436.5711 | 2678009.8287 | 1226430.29
51 | 2677929.5147 | 1226482.7795 | 2677932.5217 | 1226483.7856
52 | 2677900.2583 | 1226400.3595 | 2677924.6004 | 1226406.7012
53 | 2677988.2984 | 1226334.2014 | 2678011.9387 | 1226343.3588
54 | 2678011.9387 | 1226343.3588 | 2678014.7032 | 1226344.4297
55 | 2678012.6302 | 1226436.5711 | 2678012.9027 | 1226437.1819 | 2678013.0296 | 1226440.152
56 | 2677900.2583 | 1226400.3595 | 2677877.4545 | 1226395.0993
57 | 2677900.2583 | 1226400.3595 | 2677891.731 | 1226419.3809
58 | 2677891.731 | 1226419.3809 | 2677890.7827 | 1226421.4962
59 | 2677882.8302 | 1226439.2353 | 2677890.7827 | 1226421.4962

## bus_geodata
| x | y | coords
0 | 2677860.4758 | 1226283.0715
1 | 2677892.1557 | 1226289.757
2 | 2677900.5868 | 1226289.6228
3 | 2677878.5079 | 1226311.094
4 | 2677935.5416 | 1226295.8512
5 | 2677926.4079 | 1226273.6619
6 | 2677871.0601 | 1226318.6961
7 | 2677811.9846 | 1226372.1191
8 | 2677823.0381 | 1226377.3464
9 | 2677818.6924 | 1226357.6736
10 | 2678002.1145 | 1226284.1266
11 | 2677996.4745 | 1226306.69
12 | 2678003.2194 | 1226274.7174
13 | 2678072.0891 | 1226509.3398
14 | 2678028.9458 | 1226483.3057
15 | 2678036.996 | 1226528.0571
16 | 2678049.071 | 1226358.948
17 | 2678074.3306 | 1226375.3573
18 | 2678042.3781 | 1226356.0075
19 | 2678110.4358 | 1226408.4084
20 | 2678109.7306 | 1226402.6509
21 | 2678103.0054 | 1226433.9392
22 | 2678086.5186 | 1226391.7834
23 | 2677959.3635 | 1226300.0887
24 | 2677928.9336 | 1226328.8747
25 | 2677930.4529 | 1226251.4149
26 | 2677866.6478 | 1226339.5455
27 | 2677844.5073 | 1226387.4992
28 | 2677824.6132 | 1226344.9227
29 | 2677838.6206 | 1226400.6964
30 | 2677912.8922 | 1226478.9499
31 | 2677913.56 | 1226477.4409
32 | 2677994.5384 | 1226313.9014
33 | 2678008.5332 | 1226479.0416
34 | 2678024.3791 | 1226348.1778
35 | 2677957.6846 | 1226439.8129
36 | 2677960.432 | 1226414.6792
37 | 2677943.8474 | 1226411.7156
38 | 2677969.1705 | 1226381.249
39 | 2678004.8757 | 1226424.9486
40 | 2677927.724 | 1226446.7009
41 | 2677925.1786 | 1226406.8519
42 | 2677983.4602 | 1226386.9623
43 | 2678009.8287 | 1226430.29
44 | 2677932.5217 | 1226483.7856
45 | 2677929.5147 | 1226482.7795
46 | 2677927.0807 | 1226448.0967
47 | 2677924.6004 | 1226406.7012
48 | 2677988.2984 | 1226334.2014
49 | 2678011.9387 | 1226343.3588
50 | 2678012.6302 | 1226436.5711
51 | 2677996.5545 | 1226494.2282
52 | 2678013.0296 | 1226440.152
53 | 2677877.4545 | 1226395.0993
54 | 2677900.2583 | 1226400.3595
55 | 2677891.731 | 1226419.3809
56 | 2677916.9249 | 1226331.0978
57 | 2677842.4263 | 1226331.6234
58 | 2677890.7827 | 1226421.4962
59 | 2677882.8302 | 1226439.2353
60 | 2678014.7032 | 1226344.4297
61 | 2677983.4602 | 1226386.9623

## line_std_types
| c_nf_per_km | r_ohm_per_km | x_ohm_per_km | max_i_ka | type | q_mm2 | alpha | voltage_rating
NAYY 4x50 SE | 210 | 0.642 | 0.083 | 0.142 | cs | 50 | 0.00403 | LV
NAYY 4x120 SE | 264 | 0.225 | 0.08 | 0.242 | cs | 120 | 0.00403 | LV
NAYY 4x150 SE | 261 | 0.208 | 0.08 | 0.27 | cs | 150 | 0.00403 | LV
NA2XS2Y 1x95 RM/25 12/20 kV | 216 | 0.313 | 0.132 | 0.252 | cs | 95 | 0.00403 | MV
NA2XS2Y 1x185 RM/25 12/20 kV | 273 | 0.161 | 0.117 | 0.362 | cs | 185 | 0.00403 | MV
NA2XS2Y 1x240 RM/25 12/20 kV | 304 | 0.122 | 0.112 | 0.421 | cs | 240 | 0.00403 | MV
NA2XS2Y 1x95 RM/25 6/10 kV | 315 | 0.313 | 0.123 | 0.249 | cs | 95 | 0.00403 | MV
NA2XS2Y 1x185 RM/25 6/10 kV | 406 | 0.161 | 0.11 | 0.358 | cs | 185 | 0.00403 | MV
NA2XS2Y 1x240 RM/25 6/10 kV | 456 | 0.122 | 0.105 | 0.416 | cs | 240 | 0.00403 | MV
NA2XS2Y 1x150 RM/25 12/20 kV | 250 | 0.206 | 0.116 | 0.319 | cs | 150 | 0.00403 | MV
NA2XS2Y 1x120 RM/25 12/20 kV | 230 | 0.253 | 0.119 | 0.283 | cs | 120 | 0.00403 | MV
NA2XS2Y 1x70 RM/25 12/20 kV | 190 | 0.443 | 0.132 | 0.22 | cs | 70 | 0.00403 | MV
NA2XS2Y 1x150 RM/25 6/10 kV | 360 | 0.206 | 0.11 | 0.315 | cs | 150 | 0.00403 | MV
NA2XS2Y 1x120 RM/25 6/10 kV | 340 | 0.253 | 0.113 | 0.28 | cs | 120 | 0.00403 | MV
NA2XS2Y 1x70 RM/25 6/10 kV | 280 | 0.443 | 0.123 | 0.217 | cs | 70 | 0.00403 | MV
N2XS(FL)2Y 1x120 RM/35 64/110 kV | 112 | 0.153 | 0.166 | 0.366 | cs | 120 | 0.00393 | HV
N2XS(FL)2Y 1x185 RM/35 64/110 kV | 125 | 0.099 | 0.156 | 0.457 | cs | 185 | 0.00393 | HV
N2XS(FL)2Y 1x240 RM/35 64/110 kV | 135 | 0.075 | 0.149 | 0.526 | cs | 240 | 0.00393 | HV
N2XS(FL)2Y 1x300 RM/35 64/110 kV | 144 | 0.06 | 0.144 | 0.588 | cs | 300 | 0.00393 | HV
15-AL1/3-ST1A 0.4 | 11 | 1.8769 | 0.35 | 0.105 | ol | 16 | 0.00403 | LV
24-AL1/4-ST1A 0.4 | 11.25 | 1.2012 | 0.335 | 0.14 | ol | 24 | 0.00403 | LV
48-AL1/8-ST1A 0.4 | 12.2 | 0.5939 | 0.3 | 0.21 | ol | 48 | 0.00403 | LV
94-AL1/15-ST1A 0.4 | 13.2 | 0.306 | 0.29 | 0.35 | ol | 94 | 0.00403 | LV
34-AL1/6-ST1A 10.0 | 9.7 | 0.8342 | 0.36 | 0.17 | ol | 34 | 0.00403 | MV
48-AL1/8-ST1A 10.0 | 10.1 | 0.5939 | 0.35 | 0.21 | ol | 48 | 0.00403 | MV
70-AL1/11-ST1A 10.0 | 10.4 | 0.4132 | 0.339 | 0.29 | ol | 70 | 0.00403 | MV
94-AL1/15-ST1A 10.0 | 10.75 | 0.306 | 0.33 | 0.35 | ol | 94 | 0.00403 | MV
122-AL1/20-ST1A 10.0 | 11.1 | 0.2376 | 0.323 | 0.41 | ol | 122 | 0.00403 | MV
149-AL1/24-ST1A 10.0 | 11.25 | 0.194 | 0.315 | 0.47 | ol | 149 | 0.00403 | MV
34-AL1/6-ST1A 20.0 | 9.15 | 0.8342 | 0.382 | 0.17 | ol | 34 | 0.00403 | MV
48-AL1/8-ST1A 20.0 | 9.5 | 0.5939 | 0.372 | 0.21 | ol | 48 | 0.00403 | MV
70-AL1/11-ST1A 20.0 | 9.7 | 0.4132 | 0.36 | 0.29 | ol | 70 | 0.00403 | MV
94-AL1/15-ST1A 20.0 | 10 | 0.306 | 0.35 | 0.35 | ol | 94 | 0.00403 | MV
122-AL1/20-ST1A 20.0 | 10.3 | 0.2376 | 0.344 | 0.41 | ol | 122 | 0.00403 | MV
149-AL1/24-ST1A 20.0 | 10.5 | 0.194 | 0.337 | 0.47 | ol | 149 | 0.00403 | MV
184-AL1/30-ST1A 20.0 | 10.75 | 0.1571 | 0.33 | 0.535 | ol | 184 | 0.00403 | MV
243-AL1/39-ST1A 20.0 | 11 | 0.1188 | 0.32 | 0.645 | ol | 243 | 0.00403 | MV
48-AL1/8-ST1A 110.0 | 8 | 0.5939 | 0.46 | 0.21 | ol | 48 | 0.00403 | HV
70-AL1/11-ST1A 110.0 | 8.4 | 0.4132 | 0.45 | 0.29 | ol | 70 | 0.00403 | HV
94-AL1/15-ST1A 110.0 | 8.65 | 0.306 | 0.44 | 0.35 | ol | 94 | 0.00403 | HV
122-AL1/20-ST1A 110.0 | 8.5 | 0.2376 | 0.43 | 0.41 | ol | 122 | 0.00403 | HV
149-AL1/24-ST1A 110.0 | 8.75 | 0.194 | 0.41 | 0.47 | ol | 149 | 0.00403 | HV
184-AL1/30-ST1A 110.0 | 8.8 | 0.1571 | 0.4 | 0.535 | ol | 184 | 0.00403 | HV
243-AL1/39-ST1A 110.0 | 9 | 0.1188 | 0.39 | 0.645 | ol | 243 | 0.00403 | HV
305-AL1/39-ST1A 110.0 | 9.2 | 0.0949 | 0.38 | 0.74 | ol | 305 | 0.00403 | HV
490-AL1/64-ST1A 110.0 | 9.75 | 0.059 | 0.37 | 0.96 | ol | 490 | 0.00403 | HV
679-AL1/86-ST1A 110.0 | 9.95 | 0.042 | 0.36 | 1.15 | ol | 679 | 0.00403 | HV
490-AL1/64-ST1A 220.0 | 10 | 0.059 | 0.285 | 0.96 | ol | 490 | 0.00403 | HV
679-AL1/86-ST1A 220.0 | 11.7 | 0.042 | 0.275 | 1.15 | ol | 679 | 0.00403 | HV
490-AL1/64-ST1A 380.0 | 11 | 0.059 | 0.253 | 0.96 | ol | 490 | 0.00403 | HV
679-AL1/86-ST1A 380.0 | 14.6 | 0.042 | 0.25 | 1.15 | ol | 679 | 0.00403 | HV

## trafo_std_types
| i0_percent | pfe_kw | vkr_percent | sn_mva | vn_lv_kv | vn_hv_kv | vk_percent | shift_degree | vector_group | tap_side | tap_neutral | tap_min | tap_max | tap_step_degree | tap_step_percent | tap_phase_shifter
160 MVA 380/110 kV | 0.06 | 60 | 0.25 | 160 | 110 | 380 | 12.2 | 0 | Yy0 | hv | 0 | -9 | 9 | 0 | 1.5 | FALSE
100 MVA 220/110 kV | 0.06 | 55 | 0.26 | 100 | 110 | 220 | 12 | 0 | Yy0 | hv | 0 | -9 | 9 | 0 | 1.5 | FALSE
63 MVA 110/20 kV | 0.04 | 22 | 0.32 | 63 | 20 | 110 | 18 | 150 | YNd5 | hv | 0 | -9 | 9 | 0 | 1.5 | FALSE
40 MVA 110/20 kV | 0.05 | 18 | 0.34 | 40 | 20 | 110 | 16.2 | 150 | YNd5 | hv | 0 | -9 | 9 | 0 | 1.5 | FALSE
25 MVA 110/20 kV | 0.07 | 14 | 0.41 | 25 | 20 | 110 | 12 | 150 | YNd5 | hv | 0 | -9 | 9 | 0 | 1.5 | FALSE
63 MVA 110/10 kV | 0.04 | 22 | 0.32 | 63 | 10 | 110 | 18 | 150 | YNd5 | hv | 0 | -9 | 9 | 0 | 1.5 | FALSE
40 MVA 110/10 kV | 0.05 | 18 | 0.34 | 40 | 10 | 110 | 16.2 | 150 | YNd5 | hv | 0 | -9 | 9 | 0 | 1.5 | FALSE
25 MVA 110/10 kV | 0.07 | 14 | 0.41 | 25 | 10 | 110 | 12 | 150 | YNd5 | hv | 0 | -9 | 9 | 0 | 1.5 | FALSE
0.25 MVA 20/0.4 kV | 0.32 | 0.8 | 1.44 | 0.25 | 0.4 | 20 | 6 | 150 | Yzn5 | hv | 0 | -2 | 2 | 0 | 2.5 | FALSE
0.4 MVA 20/0.4 kV | 0.3375 | 1.35 | 1.425 | 0.4 | 0.4 | 20 | 6 | 150 | Dyn5 | hv | 0 | -2 | 2 | 0 | 2.5 | FALSE
0.63 MVA 20/0.4 kV | 0.2619 | 1.65 | 1.206 | 0.63 | 0.4 | 20 | 6 | 150 | Dyn5 | hv | 0 | -2 | 2 | 0 | 2.5 | FALSE
0.25 MVA 10/0.4 kV | 0.24 | 0.6 | 1.2 | 0.25 | 0.4 | 10 | 4 | 150 | Dyn5 | hv | 0 | -2 | 2 | 0 | 2.5 | FALSE
0.4 MVA 10/0.4 kV | 0.2375 | 0.95 | 1.325 | 0.4 | 0.4 | 10 | 4 | 150 | Dyn5 | hv | 0 | -2 | 2 | 0 | 2.5 | FALSE
0.63 MVA 10/0.4 kV | 0.1873 | 1.18 | 1.0794 | 0.63 | 0.4 | 10 | 4 | 150 | Dyn5 | hv | 0 | -2 | 2 | 0 | 2.5 | FALSE

## trafo3w_std_types
| sn_hv_mva | sn_mv_mva | sn_lv_mva | vn_hv_kv | vn_mv_kv | vn_lv_kv | vk_hv_percent | vk_mv_percent | vk_lv_percent | vkr_hv_percent | vkr_mv_percent | vkr_lv_percent | pfe_kw | i0_percent | shift_mv_degree | shift_lv_degree | vector_group | tap_side | tap_neutral | tap_min | tap_max | tap_step_percent
63/25/38 MVA 110/20/10 kV | 63 | 25 | 38 | 110 | 20 | 10 | 10.4 | 10.4 | 10.4 | 0.28 | 0.32 | 0.35 | 35 | 0.89 | 0 | 0 | YN0yn0yn0 | hv | 0 | -10 | 10 | 1.2
63/25/38 MVA 110/10/10 kV | 63 | 25 | 38 | 110 | 10 | 10 | 10.4 | 10.4 | 10.4 | 0.28 | 0.32 | 0.35 | 35 | 0.89 | 0 | 0 | YN0yn0yn0 | hv | 0 | -10 | 10 | 1.2

## fuse_std_types
| fuse_type | i_rated_a | t_avg | t_min | t_total | x_avg | x_min | x_total
HV 100A | HV 100A | 100 | 0 | [10.0, 3.64, 0.854, 0.281, 0.1, 0.0531, 0.022, 0.01] | [10.0, 4.267, 1.21, 0.403, 0.1, 0.058, 0.022, 0.01] | 0 | [300.0, 350.0, 450.0, 550.0, 700.0, 850.0, 1200.0, 1752.0] | [600.0, 700.0, 900.0, 1150.0, 1665.0, 2000.0, 3000.0, 4313.0]
HV 10A | HV 10A | 10 | 0 | [10.0, 1675.0, 0.344, 0.156, 0.1, 0.0417, 0.0171, 0.01] | [10.0, 1.3, 0.3, 0.155, 0.1, 0.0555, 0.023, 0.01] | 0 | [30.0, 32.0, 35.0, 37.0, 39.0, 50.0, 70.0, 88.0] | [60.0, 70.0, 80.0, 87.0, 94.0, 110.0, 150.0, 216.0]
HV 125A | HV 125A | 125 | 0 | [10.0, 1.82, 0.344, 0.1, 0.0467, 0.0269, 0.01] | [10.0, 2.478, 0.426, 0.1, 0.0427, 0.0211, 0.01] | 0 | [375.0, 500.0, 700.0, 925.0, 1200.0, 1500.0, 2341.0] | [750.0, 1000.0, 1500.0, 2200.0, 3000.0, 4000.0, 5765.0]
HV 160A | HV 160A | 160 | 0 | [10.0, 4.15, 1.03, 0.198, 0.1, 0.051, 0.0172, 0.01] | [10.0, 2.3, 0.734, 0.274, 0.1, 0.046, 0.0177, 0.01] | 0 | [480.0, 550.0, 700.0, 1000.0, 1260.0, 1600.0, 2500.0, 3227.0] | [960.0, 1300.0, 1700.0, 2200.0, 2996.0, 4000.0, 6000.0, 7946.0]
HV 16A | HV 16A | 16 | 0 | [10.0, 0.352, 0.164, 0.1, 0.0649, 0.0342, 0.01] | [10.0, 2.34, 0.722, 0.181, 0.1, 0.055, 0.0296, 0.01] | 0 | [48.0, 60.0, 65.0, 71.0, 80.0, 100.0, 162.0] | [96.0, 110.0, 125.0, 150.0, 168.0, 200.0, 250.0, 398.0]
HV 200A | HV 200A | 200 | 0 | [10.0, 4.267, 1.21, 0.403, 0.1, 0.058, 0.022, 0.01] | [10.0, 3.73, 1.654, 0.328, 0.1, 0.0531, 0.019, 0.01] | 0 | [600.0, 700.0, 900.0, 1150.0, 1665.0, 2000.0, 3000.0, 4313.0] | [1200.0, 1500.0, 1800.0, 2700.0, 3960.0, 5000.0, 7500.0, 10620.0]
HV 20A | HV 20A | 20 | 0 | [10.0, 1.3, 0.3, 0.155, 0.1, 0.0555, 0.023, 0.01] | [10.0, 1.3, 0.161, 0.1, 0.0611, 0.0399, 0.0141, 0.01] | 0 | [60.0, 70.0, 80.0, 87.0, 94.0, 110.0, 150.0, 216.0] | [120.0, 150.0, 200.0, 223.0, 260.0, 300.0, 450.0, 532.0]
HV 25A | HV 25A | 25 | 0 | [10.0, 2.512, 0.833, 0.299, 0.1, 0.0372, 0.0223, 0.01] | [10.0, 3.125, 0.597, 0.198, 0.1, 0.0378, 0.022, 0.01] | 0 | [75.0, 82.0, 90.0, 100.0, 124.0, 170.0, 200.0, 289.0] | [150.0, 170.0, 210.0, 250.0, 294.0, 400.0, 500.0, 711.0]
HV 31.5A | HV 31.5A | 31.5 | 0 | [10.0, 2.34, 0.722, 0.181, 0.1, 0.055, 0.0296, 0.01] | [10.0, 2.84, 0.368, 0.164, 0.1, 0.0621, 0.0378, 0.0195, 0.01] | 0 | [95.0, 110.0, 125.0, 150.0, 165.0, 200.0, 250.0, 390.0] | [189.0, 220.0, 300.0, 350.0, 393.0, 450.0, 530.0, 700.0, 960.0]
HV 40A | HV 40A | 40 | 0 | [10.0, 1.3, 0.161, 0.1, 0.0611, 0.0399, 0.0141, 0.01] | [10.0, 2.05, 0.369, 0.198, 0.1, 0.051, 0.0298, 0.01] | 0 | [120.0, 150.0, 200.0, 223.0, 260.0, 300.0, 450.0, 532.0] | [240.0, 300.0, 400.0, 450.0, 530.0, 650.0, 800.0, 1311.0]
HV 50A | HV 50A | 50 | 0 | [10.0, 3.215, 0.597, 0.198, 0.1, 0.0378, 0.022, 0.01] | [10.0, 3.64, 0.854, 0.281, 0.1, 0.0531, 0.022, 0.01] | 0 | [150.0, 170.0, 210.0, 250.0, 294.0, 400.0, 500.0, 711.0] | [300.0, 350.0, 450.0, 550.0, 700.0, 850.0, 1200.0, 1752.0]
HV 6.3A | HV 6.3A | 6.3 | 0 | [10.0, 1.39, 0.344, 0.168, 0.1, 0.056, 0.0263, 0.01] | [10.0, 1.711, 0.516, 0.198, 0.1, 0.0634, 0.0303, 0.01] | 0 | [19.0, 19.5, 20.4, 20.8, 22.0, 25.0, 32.0, 48.0] | [38.0, 40.0, 43.0, 48.0, 53.0, 60.0, 75.0, 118.0]
HV 63A | HV 63A | 63 | 0 | [10.0, 2.84, 0.368, 0.164, 0.1, 0.0621, 0.0378, 0.0195, 0.01] | [10.0, 1.82, 0.344, 0.1, 0.0467, 0.0269, 0.01] | 0 | [189.0, 220.0, 300.0, 350.0, 393.0, 450.0, 530.0, 700.0, 961.0] | [378.0, 500.0, 700.0, 934.0, 1200.0, 1500.0, 2366.0]
HV 80A | HV 80A | 80 | 0 | [10.0, 2.05, 0.369, 0.198, 0.1, 0.051, 0.0298, 0.01] | [10.0, 4.15, 1.03, 0.198, 0.1, 0.051, 0.0172, 0.01] | 0 | [240.0, 300.0, 400.0, 450.0, 530.0, 650.0, 800.0, 1311.0] | [480.0, 550.0, 700.0, 1000.0, 1260.0, 1600.0, 2500.0, 3227.0]
Siemens NH-1-100 | Siemens NH-1-100 | 100 | [5400.0, 2000.0, 400.0, 20.0, 1.0, 0.2, 0.012, 0.004] | 0 | 0 | [150.0, 190.0, 250.0, 430.0, 900.0, 1250.0, 2700.0, 3600.0] | 0 | 0
Siemens NH-1-125 | Siemens NH-1-125 | 125 | [4800.0, 120.0, 7.0, 0.1, 0.004] | 0 | 0 | [180.0, 400.0, 740.0, 2000.0, 4250.0] | 0 | 0
Siemens NH-1-16 | Siemens NH-1-16 | 16 | [4000.0, 400.0, 2.0, 0.1, 0.04, 0.01] | 0 | 0 | [26.0, 35.0, 75.0, 150.0, 200.0, 300.0] | 0 | 0
Siemens NH-1-160 | Siemens NH-1-160 | 160 | [4800.0, 120.0, 7.0, 0.1, 0.004] | 0 | 0 | [210.0, 500.0, 900.0, 2300.0, 5000.0] | 0 | 0
Siemens NH-1-25 | Siemens NH-1-25 | 25 | [4000.0, 1000.0, 10.0, 0.2, 0.02, 0.01] | 0 | 0 | [40.0, 50.0, 100.0, 210.0, 400.0, 500.0] | 0 | 0
Siemens NH-1-50 | Siemens NH-1-50 | 50 | [4000.0, 40.0, 4.0, 1.0, 0.02, 0.01] | 0 | 0 | [86.0, 200.0, 300.0, 400.0, 1000.0, 1280.0] | 0 | 0
Siemens NH-1-63 | Siemens NH-1-63 | 63 | [4000.0, 100.0, 10.0, 2.0, 0.04, 0.01] | 0 | 0 | [100.0, 200.0, 300.0, 400.0, 1000.0, 1500.0] | 0 | 0
Siemens NH-1-80 | Siemens NH-1-80 | 80 | [4800.0, 120.0, 7.0, 0.1, 0.01] | 0 | 0 | [150.58, 250.0, 450.0, 1150.0, 2470.0] | 0 | 0
Siemens NH-2-1000 | Siemens NH-2-1000 | 1000 | [4800.0, 120.0, 7.0, 0.1, 0.004] | 0 | 0 | [1900.0, 3500.0, 8400.0, 24000.0, 52000.0] | 0 | 0
Siemens NH-2-200 | Siemens NH-2-200 | 200 | [4800.0, 120.0, 7.0, 0.1, 0.004] | 0 | 0 | [280.0, 650.0, 1200.0, 3000.0, 7000.0] | 0 | 0
Siemens NH-2-224 | Siemens NH-2-224 | 224 | [4800.0, 120.0, 7.0, 0.2, 0.04, 0.004] | 0 | 0 | [400.0, 750.0, 1453.0, 3025.0, 4315.0, 7600.0] | 0 | 0
Siemens NH-2-250 | Siemens NH-2-250 | 250 | [4800.0, 120.0, 7.0, 0.1, 0.004] | 0 | 0 | [450.0, 800.0, 1650.0, 4000.0, 8500.0] | 0 | 0
Siemens NH-2-315 | Siemens NH-2-315 | 315 | [4800.0, 120.0, 7.0, 0.1, 0.004] | 0 | 0 | [550.0, 920.0, 1900.0, 5000.0, 11000.0] | 0 | 0
Siemens NH-2-355 | Siemens NH-2-355 | 355 | [4800.0, 120.0, 6.0, 0.1, 0.004] | 0 | 0 | [650.0, 1116.27, 2350.0, 5840.0, 12790.0] | 0 | 0
Siemens NH-2-400 | Siemens NH-2-400 | 400 | [4800.0, 120.0, 7.0, 0.1, 0.004] | 0 | 0 | [720.0, 1350.0, 2800.0, 6500.0, 15000.0] | 0 | 0
Siemens NH-2-425 | Siemens NH-2-425 | 425 | [4800.0, 120.0, 7.0, 0.1, 0.004] | 0 | 0 | [850.0, 1500.0, 3050.0, 7500.0, 16500.0] | 0 | 0
Siemens NH-2-630 | Siemens NH-2-630 | 630 | [4800.0, 120.0, 7.0, 0.1, 0.004] | 0 | 0 | [1200.0, 2000.0, 4800.0, 12000.0, 26000.0] | 0 | 0

## res_bus
| vm_pu | va_degree | p_mw | q_mvar
0 | 0.97826 | -0.41799 | 0.033293 | 0.008344
1 | 0.97926 | -0.39838 | 0 | 0
2 | 0.97897 | -0.40406 | 0 | 0
3 | 0.98033 | -0.37741 | 0.01357 | 0.003401
4 | 0.97807 | -0.42172 | 0 | 0
5 | 0.97783 | -0.42641 | 0.017723 | 0.0044418
6 | 0.98082 | -0.36791 | 0.013567 | 0.0034002
7 | 0.98613 | -0.26492 | 0 | 0
8 | 0.98684 | -0.25118 | 0.0055831 | 0.0013993
9 | 0.9852 | -0.28284 | 0.0054144 | 0.001357
10 | 0.97654 | -0.45177 | 0 | 0
11 | 0.97693 | -0.44413 | 0 | 0
12 | 0.97638 | -0.45488 | 0.017981 | 0.0045065
13 | 0.98857 | -0.21938 | 0 | 0
14 | 0.98972 | -0.19703 | 0.010177 | 0.0025507
15 | 0.98769 | -0.23644 | 0.024031 | 0.0060227
16 | 0.97449 | -0.49205 | 0 | 0
17 | 0.97346 | -0.51218 | 0.0038803 | 0.00097249
18 | 0.97473 | -0.48717 | 0.006495 | 0.0016278
19 | 0.9721 | -0.5392 | 0 | 0
20 | 0.97224 | -0.53642 | 0 | 0
21 | 0.97148 | -0.5513 | 0.024669 | 0.0061826
22 | 0.97283 | -0.5246 | 0.0077819 | 0.0019503
23 | 0.97761 | -0.43079 | 0.0046852 | 0.0011742
24 | 0.97722 | -0.43851 | 0.027339 | 0.0068519
25 | 0.97738 | -0.43524 | 0.021407 | 0.005365
26 | 0.98186 | -0.34763 | 0 | 0
27 | 0.98825 | -0.22395 | 0 | 0
28 | 0.9844 | -0.29835 | 0.013564 | 0.0033995
29 | 0.98821 | -0.22472 | 0.0029674 | 0.00074371
30 | 0.9927 | -0.13933 | 0.01351 | 0.0033859
31 | 0.99272 | -0.13894 | 0 | 0
32 | 0.97682 | -0.44616 | 0.0034451 | 0.00086343
33 | 0.99038 | -0.18434 | 0 | 0
34 | 0.97552 | -0.47176 | 0.0034454 | 0.00086351
35 | 0.99636 | -0.069061 | 0.0043452 | 0.001089
36 | 0.99646 | -0.067132 | 0 | 0
37 | 0.99503 | -0.094233 | 0 | 0
38 | 1 | 0 | -0.46669 | -0.11914
39 | 0.99339 | -0.12608 | 0.0051277 | 0.0012851
40 | 0.99364 | -0.1211 | 0.0055019 | 0.0013789
41 | 0.99357 | -0.12208 | 0.027563 | 0.006908
42 | 0.9998 | -0.0038534 | 0.0144 | 0.0036089
43 | 0.99293 | -0.13502 | 0.0018367 | 0.00046032
44 | 0.99244 | -0.14425 | 0.0092995 | 0.0023307
45 | 0.99247 | -0.14373 | 0.006815 | 0.001708
46 | 0.99359 | -0.12202 | 0.0044326 | 0.0011109
47 | 0.99353 | -0.12287 | 0.0033846 | 0.00084827
48 | 0.97655 | -0.4516 | 0 | 0
49 | 0.9761 | -0.46028 | 0.0063958 | 0.0016029
50 | 0.99251 | -0.143 | 0.0053142 | 0.0013319
51 | 0.99003 | -0.19099 | 0.018621 | 0.0046668
52 | 0.99231 | -0.14688 | 0.0074235 | 0.0018605
53 | 0.99029 | -0.18488 | 0.02 | 0.0050125
54 | 0.9918 | -0.15586 | 0 | 0
55 | 0.99148 | -0.16215 | 0.0067504 | 0.0016918
56 | 0.98133 | -0.35797 | 0.0092533 | 0.0023191
57 | 0.98319 | -0.32171 | 0.013566 | 0.0034
58 | 0.99146 | -0.16258 | 0.0054509 | 0.0013661
59 | 0.99137 | -0.16424 | 0.0048285 | 0.0012101
60 | 0.97597 | -0.46297 | 0.003446 | 0.00086366
61 | 0.99998 | 149.9956 | 0 | 0

## res_line
| p_from_mw | q_from_mvar | p_to_mw | q_to_mvar | pl_mw | ql_mvar | i_from_ka | i_to_ka | i_ka | vm_from_pu | va_from_degree | vm_to_pu | va_to_degree | loading_percent
0 | -0.033293 | -0.008344 | 0.033324 | 0.0083636 | 3.1138e-05 | 1.9521e-05 | 0.050642 | 0.050641 | 0.050642 | 0.97826 | -0.41799 | 0.97926 | -0.39838 | 13.9125
1 | 0.14919 | 0.037573 | -0.14915 | -0.037547 | 4.0529e-05 | 2.5515e-05 | 0.22676 | 0.22676 | 0.22676 | 0.97926 | -0.39838 | 0.97897 | -0.40406 | 15.5745
2 | -0.18251 | -0.045936 | 0.1827 | 0.046052 | 0.00018311 | 0.00011591 | 0.27741 | 0.2774 | 0.27741 | 0.97926 | -0.39838 | 0.98033 | -0.37741 | 19.0526
3 | 0.10997 | 0.027709 | -0.10988 | -0.027651 | 9.2794e-05 | 5.7609e-05 | 0.1672 | 0.1672 | 0.1672 | 0.97897 | -0.40406 | 0.97807 | -0.42172 | 11.4838
4 | 0.03918 | 0.0098386 | -0.039139 | -0.0098123 | 4.1721e-05 | 2.6308e-05 | 0.05956 | 0.05956 | 0.05956 | 0.97897 | -0.40406 | 0.97783 | -0.42641 | 16.3627
5 | -0.19627 | -0.049453 | 0.19636 | 0.04951 | 8.9222e-05 | 5.6562e-05 | 0.298 | 0.298 | 0.298 | 0.98033 | -0.37741 | 0.98082 | -0.36791 | 20.4672
6 | 0.082515 | 0.020785 | -0.082479 | -0.020764 | 3.577e-05 | 2.1679e-05 | 0.12557 | 0.12558 | 0.12558 | 0.97807 | -0.42172 | 0.97761 | -0.43079 | 8.6247
7 | 0.027361 | 0.0068655 | -0.027339 | -0.0068519 | 2.1887e-05 | 1.3586e-05 | 0.04163 | 0.04163 | 0.04163 | 0.97807 | -0.42172 | 0.97722 | -0.43851 | 11.4368
8 | 0.021416 | 0.0053705 | -0.021407 | -0.005365 | 9.0063e-06 | 5.4805e-06 | 0.03259 | 0.03259 | 0.03259 | 0.97783 | -0.42641 | 0.97738 | -0.43524 | 8.9534
9 | -0.20992 | -0.05291 | 0.21013 | 0.053039 | 0.00020391 | 0.00012942 | 0.31859 | 0.31858 | 0.31859 | 0.98082 | -0.36791 | 0.98186 | -0.34763 | 21.8808
10 | -0.25287 | -0.064112 | 0.25303 | 0.064218 | 0.00016712 | 0.00010633 | 0.38183 | 0.38183 | 0.38183 | 0.98613 | -0.26492 | 0.98684 | -0.25118 | 26.2244
11 | 0.25287 | 0.064112 | -0.25265 | -0.063973 | 0.00021769 | 0.00013851 | 0.38183 | 0.38183 | 0.38183 | 0.98613 | -0.26492 | 0.9852 | -0.28284 | 26.2244
12 | -0.25862 | -0.065618 | 0.25896 | 0.065833 | 0.00033907 | 0.00021579 | 0.39025 | 0.39024 | 0.39025 | 0.98684 | -0.25118 | 0.98825 | -0.22395 | 26.8025
13 | 0.24723 | 0.062616 | -0.24705 | -0.062499 | 0.00018401 | 0.00011705 | 0.37365 | 0.37365 | 0.37365 | 0.9852 | -0.28284 | 0.9844 | -0.29835 | 25.6627
14 | -0.017984 | -0.0045081 | 0.01799 | 0.004512 | 6.5497e-06 | 3.9007e-06 | 0.027404 | 0.027404 | 0.027404 | 0.97654 | -0.45177 | 0.97693 | -0.44413 | 7.5285
15 | 0.017984 | 0.0045081 | -0.017981 | -0.0045065 | 2.6679e-06 | 1.589e-06 | 0.027404 | 0.027404 | 0.027404 | 0.97654 | -0.45177 | 0.97638 | -0.45488 | 7.5285
16 | -0.077745 | -0.01956 | 0.077794 | 0.019589 | 4.9575e-05 | 2.9839e-05 | 0.11844 | 0.11844 | 0.11844 | 0.97693 | -0.44413 | 0.97761 | -0.43079 | 8.1349
17 | 0.059754 | 0.015048 | -0.059748 | -0.015044 | 5.8087e-06 | 3.3432e-06 | 0.091041 | 0.091041 | 0.091041 | 0.97693 | -0.44413 | 0.97682 | -0.44616 | 6.2528
18 | -0.02405 | -0.0060347 | 0.024076 | 0.0060504 | 2.5655e-05 | 1.5749e-05 | 0.036204 | 0.036203 | 0.036204 | 0.98857 | -0.21938 | 0.98972 | -0.19703 | 9.946
19 | 0.02405 | 0.0060347 | -0.024031 | -0.0060227 | 1.955e-05 | 1.2002e-05 | 0.036204 | 0.036204 | 0.036204 | 0.98857 | -0.21938 | 0.98769 | -0.23644 | 9.9461
20 | -0.034253 | -0.0086011 | 0.034274 | 0.0086141 | 2.0756e-05 | 1.3016e-05 | 0.051505 | 0.051505 | 0.051505 | 0.98972 | -0.19703 | 0.99038 | -0.18434 | 14.1496
21 | 0.036417 | 0.0091589 | -0.036382 | -0.0091369 | 3.4976e-05 | 2.201e-05 | 0.055619 | 0.055619 | 0.055619 | 0.97449 | -0.49205 | 0.97346 | -0.51218 | 15.28
22 | -0.036417 | -0.0091589 | 0.036425 | 0.0091643 | 8.4804e-06 | 5.3364e-06 | 0.055619 | 0.055619 | 0.055619 | 0.97449 | -0.49205 | 0.97473 | -0.48717 | 15.28
23 | 0.032502 | 0.0081644 | -0.032482 | -0.0081524 | 1.9256e-05 | 1.2065e-05 | 0.049688 | 0.049688 | 0.049688 | 0.97346 | -0.51218 | 0.97283 | -0.5246 | 13.6506
24 | -0.04292 | -0.010792 | 0.042952 | 0.010812 | 3.1614e-05 | 1.9988e-05 | 0.065534 | 0.065534 | 0.065534 | 0.97473 | -0.48717 | 0.97552 | -0.47176 | 18.0039
25 | -0.024683 | -0.0061914 | 0.024687 | 0.0061934 | 3.2633e-06 | 2.0129e-06 | 0.037785 | 0.037785 | 0.037785 | 0.9721 | -0.5392 | 0.97224 | -0.53642 | 10.3806
26 | 0.024683 | 0.0061914 | -0.024669 | -0.0061826 | 1.4236e-05 | 8.7818e-06 | 0.037785 | 0.037785 | 0.037785 | 0.9721 | -0.5392 | 0.97148 | -0.5513 | 10.3806
27 | -0.024687 | -0.0061934 | 0.0247 | 0.006202 | 1.3928e-05 | 8.5908e-06 | 0.037785 | 0.037785 | 0.037785 | 0.97224 | -0.53642 | 0.97283 | -0.5246 | 10.3806
28 | 0.0092578 | 0.0023212 | -0.0092533 | -0.0023191 | 4.5578e-06 | 2.1366e-06 | 0.014031 | 0.014031 | 0.014031 | 0.98186 | -0.34763 | 0.98133 | -0.35797 | 3.8546
29 | -0.21939 | -0.055361 | 0.21966 | 0.055534 | 0.00027269 | 0.00017319 | 0.33262 | 0.33261 | 0.33262 | 0.98186 | -0.34763 | 0.98319 | -0.32171 | 22.8445
30 | 0.0029675 | 0.00074359 | -0.0029674 | -0.00074371 | 1.0819e-07 | -1.159e-07 | 0.0044682 | 0.0044682 | 0.0044682 | 0.98825 | -0.22395 | 0.98821 | -0.22472 | 1.2275
31 | -0.26192 | -0.066577 | 0.26242 | 0.066891 | 0.00049387 | 0.00031434 | 0.39471 | 0.39471 | 0.39471 | 0.98825 | -0.22395 | 0.99029 | -0.18488 | 27.1094
32 | 0.23349 | 0.0591 | -0.23322 | -0.058934 | 0.00026149 | 0.00016622 | 0.35315 | 0.35315 | 0.35315 | 0.9844 | -0.29835 | 0.98319 | -0.32171 | 24.2546
33 | -0.01351 | -0.0033859 | 0.01351 | 0.0033861 | 2.5378e-07 | 1.4108e-07 | 0.020251 | 0.020251 | 0.020251 | 0.9927 | -0.13933 | 0.99272 | -0.13894 | 5.5634
34 | 0.016118 | 0.0040409 | -0.016115 | -0.0040388 | 3.6829e-06 | 2.1396e-06 | 0.024161 | 0.024161 | 0.024161 | 0.99272 | -0.13894 | 0.99247 | -0.14373 | 6.6376
35 | -0.029629 | -0.007427 | 0.029653 | 0.0074419 | 2.3897e-05 | 1.4876e-05 | 0.044412 | 0.044412 | 0.044412 | 0.99272 | -0.13894 | 0.99359 | -0.12202 | 12.201
36 | 0.056303 | 0.014181 | -0.056288 | -0.014173 | 1.4655e-05 | 8.3159e-06 | 0.085793 | 0.085793 | 0.085793 | 0.97682 | -0.44616 | 0.97655 | -0.4516 | 5.8924
37 | -0.052901 | -0.013284 | 0.052995 | 0.013345 | 9.4734e-05 | 6.0114e-05 | 0.079491 | 0.079491 | 0.079491 | 0.99038 | -0.18434 | 0.99231 | -0.14688 | 21.8383
38 | 0.018627 | 0.0046703 | -0.018621 | -0.0046668 | 5.9028e-06 | 3.5193e-06 | 0.027987 | 0.027987 | 0.027987 | 0.99038 | -0.18434 | 0.99003 | -0.19099 | 7.6887
39 | -0.046397 | -0.011676 | 0.046417 | 0.011688 | 1.9499e-05 | 1.235e-05 | 0.07079 | 0.07079 | 0.07079 | 0.97552 | -0.47176 | 0.97597 | -0.46297 | 19.4477
40 | -0.0043452 | -0.001089 | 0.0043456 | 0.0010889 | 3.9929e-07 | -7.3801e-08 | 0.0064893 | 0.0064892 | 0.0064893 | 0.99636 | -0.069061 | 0.99646 | -0.067132 | 1.7828
41 | 0.37186 | 0.095055 | -0.37137 | -0.094745 | 0.00048679 | 0.00031067 | 0.55596 | 0.55596 | 0.55596 | 0.99646 | -0.067132 | 0.99503 | -0.094233 | 38.184
42 | -0.44917 | -0.1146 | 0.45063 | 0.11553 | 0.0014616 | 0.00093364 | 0.67147 | 0.67147 | 0.67147 | 0.99646 | -0.067132 | 1 | 0 | 46.1175
43 | 0.072968 | 0.018455 | -0.072763 | -0.018324 | 0.00020571 | 0.00013105 | 0.10902 | 0.10902 | 0.10902 | 0.99646 | -0.067132 | 0.99339 | -0.12608 | 29.9516
44 | 0.039639 | 0.0099646 | -0.039588 | -0.0099326 | 5.0779e-05 | 3.1999e-05 | 0.059289 | 0.059289 | 0.059289 | 0.99503 | -0.094233 | 0.99364 | -0.1211 | 16.2882
45 | 0.33173 | 0.08478 | -0.33129 | -0.084496 | 0.00044615 | 0.00028454 | 0.49667 | 0.49667 | 0.49667 | 0.99503 | -0.094233 | 0.99357 | -0.12208 | 34.112
46 | 0.014402 | 0.0036104 | -0.0144 | -0.0036089 | 2.6439e-06 | 1.4907e-06 | 0.021431 | 0.021431 | 0.021431 | 1 | 0 | 0.9998 | -0.0038534 | 5.8877
47 | 0.067635 | 0.017039 | -0.067606 | -0.01702 | 2.8918e-05 | 1.841e-05 | 0.10134 | 0.10134 | 0.10134 | 0.99339 | -0.12608 | 0.99293 | -0.13502 | 27.8414
48 | 0.034087 | 0.0085537 | -0.034085 | -0.0085528 | 1.502e-06 | 9.4138e-07 | 0.05105 | 0.05105 | 0.05105 | 0.99364 | -0.1211 | 0.99359 | -0.12202 | 14.0247
49 | 0.30372 | 0.077588 | -0.30371 | -0.07758 | 1.1617e-05 | 7.4038e-06 | 0.45539 | 0.45539 | 0.45539 | 0.99357 | -0.12208 | 0.99353 | -0.12287 | 31.2769
50 | 0.065769 | 0.01656 | -0.065744 | -0.016544 | 2.5069e-05 | 1.5955e-05 | 0.09859 | 0.09859 | 0.09859 | 0.99293 | -0.13502 | 0.99251 | -0.143 | 27.0853
51 | -0.0092995 | -0.0023307 | 0.0092997 | 0.0023308 | 2.3117e-07 | 1.0697e-07 | 0.013943 | 0.013943 | 0.013943 | 0.99244 | -0.14425 | 0.99247 | -0.14373 | 3.8305
52 | 0.30033 | 0.076732 | -0.29985 | -0.076427 | 0.00047823 | 0.00030477 | 0.45032 | 0.45032 | 0.45032 | 0.99353 | -0.12287 | 0.9918 | -0.15586 | 30.9288
53 | 0.056288 | 0.014173 | -0.056265 | -0.014159 | 2.3326e-05 | 1.3977e-05 | 0.085793 | 0.085794 | 0.085794 | 0.97655 | -0.4516 | 0.9761 | -0.46028 | 7.8566
54 | 0.049869 | 0.012556 | -0.049863 | -0.012552 | 6.4289e-06 | 4.0774e-06 | 0.076044 | 0.076044 | 0.076044 | 0.9761 | -0.46028 | 0.97597 | -0.46297 | 20.8911
55 | 0.06043 | 0.015212 | -0.060419 | -0.015205 | 1.1215e-05 | 7.1306e-06 | 0.090623 | 0.090623 | 0.090623 | 0.99251 | -0.143 | 0.99231 | -0.14688 | 24.8965
56 | -0.28242 | -0.071904 | 0.28281 | 0.072156 | 0.00039585 | 0.00025214 | 0.42476 | 0.42476 | 0.42476 | 0.99029 | -0.18488 | 0.9918 | -0.15586 | 29.1734
57 | 0.017036 | 0.0042712 | -0.01703 | -0.0042682 | 5.1067e-06 | 2.9994e-06 | 0.025559 | 0.025559 | 0.025559 | 0.9918 | -0.15586 | 0.99148 | -0.16215 | 7.0218
58 | 0.01028 | 0.0025764 | -0.01028 | -0.0025763 | 2.0692e-07 | 1.0253e-07 | 0.015428 | 0.015428 | 0.015428 | 0.99148 | -0.16215 | 0.99146 | -0.16258 | 4.2386
59 | 0.0048289 | 0.0012101 | -0.0048285 | -0.0012101 | 3.8291e-07 | -5.6143e-09 | 0.0072474 | 0.0072475 | 0.0072475 | 0.99146 | -0.16258 | 0.99137 | -0.16424 | 1.9911

## res_trafo
| p_hv_mw | q_hv_mvar | p_lv_mw | q_lv_mvar | pl_mw | ql_mvar | i_hv_ka | i_lv_ka | vm_hv_pu | va_hv_degree | vm_lv_pu | va_lv_degree | loading_percent
0 | -1.2729e-15 | -1.3162e-15 | 0.00165 | 1.2699e-07 | 0.00165 | 1.2699e-07 | 5.2857e-17 | 0.0023815 | 0.99998 | 149.9956 | 1 | 0 | 0.2619

## res_ext_grid
| p_mw | q_mvar
0 | 0.46669 | 0.11914

## res_load
| p_mw | q_mvar
0 | 0.033293 | 0.008344
1 | 0.01357 | 0.003401
2 | 0.017723 | 0.0044418
3 | 0.013567 | 0.0034002
4 | 0.0055831 | 0.0013993
5 | 0.0054144 | 0.001357
6 | 0.017981 | 0.0045065
7 | 0.010177 | 0.0025507
8 | 0.024031 | 0.0060227
9 | 0.0038803 | 0.00097249
10 | 0.006495 | 0.0016278
11 | 0.024669 | 0.0061826
12 | 0.0077819 | 0.0019503
13 | 0.0046852 | 0.0011742
14 | 0.027339 | 0.0068519
15 | 0.021407 | 0.005365
16 | 0.013564 | 0.0033995
17 | 0.0029674 | 0.00074371
18 | 0.01351 | 0.0033859
19 | 0.0034451 | 0.00086343
20 | 0.0034454 | 0.00086351
21 | 0.0043452 | 0.001089
22 | 0.0051277 | 0.0012851
23 | 0.0055019 | 0.0013789
24 | 0.027563 | 0.006908
25 | 0.0144 | 0.0036089
26 | 0.0018367 | 0.00046032
27 | 0.0092995 | 0.0023307
28 | 0.006815 | 0.001708
29 | 0.0044326 | 0.0011109
30 | 0.0033846 | 0.00084827
31 | 0.0063958 | 0.0016029
32 | 0.0053142 | 0.0013319
33 | 0.018621 | 0.0046668
34 | 0.0074235 | 0.0018605
35 | 0.02 | 0.0050125
36 | 0.0067504 | 0.0016918
37 | 0.0092533 | 0.0023191
38 | 0.013566 | 0.0034
39 | 0.0054509 | 0.0013661
40 | 0.0048285 | 0.0012101
41 | 0.003446 | 0.00086366

## dtypes
| element | column | dtype
0 | bus | name | object
1 | bus | vn_kv | float64
2 | bus | type | object
3 | bus | zone | object
4 | bus | in_service | bool
5 | load | name | object
6 | load | bus | uint32
7 | load | p_mw | float64
8 | load | q_mvar | float64
9 | load | const_z_percent | float64
10 | load | const_i_percent | float64
11 | load | sn_mva | float64
12 | load | scaling | float64
13 | load | in_service | bool
14 | load | type | object
15 | ext_grid | name | object
16 | ext_grid | bus | uint32
17 | ext_grid | vm_pu | float64
18 | ext_grid | va_degree | float64
19 | ext_grid | slack_weight | float64
20 | ext_grid | in_service | bool
21 | line | name | object
22 | line | std_type | object
23 | line | from_bus | uint32
24 | line | to_bus | uint32
25 | line | length_km | float64
26 | line | r_ohm_per_km | float64
27 | line | x_ohm_per_km | float64
28 | line | c_nf_per_km | float64
29 | line | g_us_per_km | float64
30 | line | max_i_ka | float64
31 | line | df | float64
32 | line | parallel | uint32
33 | line | type | object
34 | line | in_service | bool
35 | trafo | name | object
36 | trafo | std_type | object
37 | trafo | hv_bus | uint32
38 | trafo | lv_bus | uint32
39 | trafo | sn_mva | float64
40 | trafo | vn_hv_kv | float64
41 | trafo | vn_lv_kv | float64
42 | trafo | vk_percent | float64
43 | trafo | vkr_percent | float64
44 | trafo | pfe_kw | float64
45 | trafo | i0_percent | float64
46 | trafo | shift_degree | float64
47 | trafo | tap_side | object
48 | trafo | tap_neutral | int32
49 | trafo | tap_min | int32
50 | trafo | tap_max | int32
51 | trafo | tap_step_percent | float64
52 | trafo | tap_step_degree | float64
53 | trafo | tap_pos | int32
54 | trafo | tap_phase_shifter | bool
55 | trafo | parallel | uint32
56 | trafo | df | float64
57 | trafo | in_service | bool
58 | line_geodata | coords | object
59 | bus_geodata | x | float64
60 | bus_geodata | y | float64
61 | bus_geodata | coords | object
62 | res_bus | vm_pu | float64
63 | res_bus | va_degree | float64
64 | res_bus | p_mw | float64
65 | res_bus | q_mvar | float64
66 | res_line | p_from_mw | float64
67 | res_line | q_from_mvar | float64
68 | res_line | p_to_mw | float64
69 | res_line | q_to_mvar | float64
70 | res_line | pl_mw | float64
71 | res_line | ql_mvar | float64
72 | res_line | i_from_ka | float64
73 | res_line | i_to_ka | float64
74 | res_line | i_ka | float64
75 | res_line | vm_from_pu | float64
76 | res_line | va_from_degree | float64
77 | res_line | vm_to_pu | float64
78 | res_line | va_to_degree | float64
79 | res_line | loading_percent | float64
80 | res_trafo | p_hv_mw | float64
81 | res_trafo | q_hv_mvar | float64
82 | res_trafo | p_lv_mw | float64
83 | res_trafo | q_lv_mvar | float64
84 | res_trafo | pl_mw | float64
85 | res_trafo | ql_mvar | float64
86 | res_trafo | i_hv_ka | float64
87 | res_trafo | i_lv_ka | float64
88 | res_trafo | vm_hv_pu | float64
89 | res_trafo | va_hv_degree | float64
90 | res_trafo | vm_lv_pu | float64
91 | res_trafo | va_lv_degree | float64
92 | res_trafo | loading_percent | float64
93 | res_ext_grid | p_mw | float64
94 | res_ext_grid | q_mvar | float64
95 | res_load | p_mw | float64
96 | res_load | q_mvar | float64

## parameters
| version | format_version | converged | OPF_converged | name | f_hz | sn_mva
0 | 2.14.6 | 2.14.0 | TRUE | FALSE |  | 50 | 1