## bus
| name | vn_kv | type | zone | in_service
0 | bus_LV_1702-37_0_5_node_0 | 0.4 | n |  | TRUE
1 | bus_LV_1702-37_0_5_node_1 | 0.4 | n |  | TRUE
2 | bus_LV_1702-37_0_5_node_2 | 0.4 | n |  | TRUE
3 | bus_LV_1702-37_0_5_node_3 | 0.4 | n |  | TRUE
4 | bus_LV_1702-37_0_5_node_4 | 0.4 | n |  | TRUE
5 | bus_LV_1702-37_0_5_node_5 | 0.4 | n |  | TRUE
6 | bus_LV_1702-37_0_5_node_6 | 0.4 | n |  | TRUE
7 | bus_LV_1702-37_0_5_node_7 | 0.4 | n |  | TRUE
8 | bus_LV_1702-37_0_5_node_8 | 0.4 | n |  | TRUE
9 | bus_LV_1702-37_0_5_node_9 | 0.4 | n |  | TRUE
10 | bus_LV_1702-37_0_5_node_10 | 0.4 | n |  | TRUE
11 | bus_LV_1702-37_0_5_node_17 | 0.4 | n |  | TRUE
12 | bus_LV_1702-37_0_5_node_61 | 0.4 | n |  | TRUE
13 | bus_LV_1702-37_0_5_node_63 | 0.4 | n |  | TRUE
14 | bus_LV_1702-37_0_5_node_64 | 0.4 | n |  | TRUE
15 | bus_LV_1702-37_0_5_node_25 | 0.4 | n |  | TRUE
16 | bus_LV_1702-37_0_5_node_18 | 0.4 | n |  | TRUE
17 | bus_LV_1702-37_0_5_node_28 | 0.4 | n |  | TRUE
18 | bus_LV_1702-37_0_5_node_39 | 0.4 | n |  | TRUE
19 | bus_LV_1702-37_0_5_node_72 | 0.4 | n |  | TRUE
20 | bus_LV_1702-37_0_5_node_70 | 0.4 | n |  | TRUE
21 | bus_LV_1702-37_0_5_node_23 | 0.4 | n |  | TRUE
22 | bus_LV_1702-37_0_5_node_12 | 0.4 | n |  | TRUE
23 | bus_LV_1702-37_0_5_node_13 | 0.4 | n |  | TRUE
24 | bus_LV_1702-37_0_5_node_14 | 0.4 | n |  | TRUE
25 | bus_LV_1702-37_0_5_node_15 | 0.4 | n |  | TRUE
26 | bus_LV_1702-37_0_5_node_16 | 0.4 | n |  | TRUE
27 | bus_LV_1702-37_0_5_node_22 | 0.4 | n |  | TRUE
28 | bus_LV_1702-37_0_5_node_21 | 0.4 | n |  | TRUE
29 | bus_LV_1702-37_0_5_node_19 | 0.4 | n |  | TRUE
30 | bus_LV_1702-37_0_5_node_20 | 0.4 | n |  | TRUE
31 | bus_LV_1702-37_0_5_node_24 | 0.4 | n |  | TRUE
32 | bus_LV_1702-37_0_5_node_26 | 0.4 | n |  | TRUE
33 | bus_LV_1702-37_0_5_node_27 | 0.4 | n |  | TRUE
34 | bus_LV_1702-37_0_5_node_62 | 0.4 | n |  | TRUE
35 | bus_LV_1702-37_0_5_node_83 | 0.4 | n |  | TRUE
36 | bus_LV_1702-37_0_5_node_80 | 0.4 | n |  | TRUE
37 | bus_LV_1702-37_0_5_node_29 | 0.4 | n |  | TRUE
38 | bus_LV_1702-37_0_5_node_30 | 0.4 | n |  | TRUE
39 | bus_LV_1702-37_0_5_node_32 | 0.4 | n |  | TRUE
40 | bus_LV_1702-37_0_5_node_33 | 0.4 | n |  | TRUE
41 | bus_LV_1702-37_0_5_node_34 | 0.4 | n |  | TRUE
42 | bus_LV_1702-37_0_5_node_35 | 0.4 | n |  | TRUE
43 | bus_LV_1702-37_0_5_node_36 | 0.4 | n |  | TRUE
44 | bus_LV_1702-37_0_5_node_41 | 0.4 | n |  | TRUE
45 | bus_LV_1702-37_0_5_node_38 | 0.4 | n |  | TRUE
46 | bus_LV_1702-37_0_5_node_37 | 0.4 | n |  | TRUE
47 | bus_LV_1702-37_0_5_node_42 | 0.4 | n |  | TRUE
48 | bus_LV_1702-37_0_5_node_40 | 0.4 | n |  | TRUE
49 | bus_LV_1702-37_0_5_node_53 | 0.4 | n |  | TRUE
50 | bus_LV_1702-37_0_5_node_52 | 0.4 | n |  | TRUE
51 | bus_LV_1702-37_0_5_node_54 | 0.4 | n |  | TRUE
52 | bus_LV_1702-37_0_5_node_50 | 0.4 | n |  | TRUE
53 | bus_LV_1702-37_0_5_node_43 | 0.4 | n |  | TRUE
54 | bus_LV_1702-37_0_5_node_45 | 0.4 | n |  | TRUE
55 | bus_LV_1702-37_0_5_node_46 | 0.4 | n |  | TRUE
56 | bus_LV_1702-37_0_5_node_47 | 0.4 | n |  | TRUE
57 | bus_LV_1702-37_0_5_node_51 | 0.4 | n |  | TRUE
58 | bus_LV_1702-37_0_5_node_48 | 0.4 | n |  | TRUE
59 | bus_LV_1702-37_0_5_node_49 | 0.4 | n |  | TRUE
60 | bus_LV_1702-37_0_5_node_59 | 0.4 | n |  | TRUE
61 | bus_LV_1702-37_0_5_node_60 | 0.4 | n |  | TRUE
62 | bus_LV_1702-37_0_5_node_55 | 0.4 | n |  | TRUE
63 | bus_LV_1702-37_0_5_node_56 | 0.4 | n |  | TRUE
64 | bus_LV_1702-37_0_5_node_57 | 0.4 | n |  | TRUE
65 | bus_LV_1702-37_0_5_node_58 | 0.4 | n |  | TRUE
66 | bus_LV_1702-37_0_5_node_82 | 0.4 | n |  | TRUE
67 | bus_LV_1702-37_0_5_node_78 | 0.4 | n |  | TRUE
68 | bus_LV_1702-37_0_5_node_85 | 0.4 | n |  | TRUE
69 | bus_LV_1702-37_0_5_node_68 | 0.4 | n |  | TRUE
70 | bus_LV_1702-37_0_5_node_65 | 0.4 | n |  | TRUE
71 | bus_LV_1702-37_0_5_node_66 | 0.4 | n |  | TRUE
72 | bus_LV_1702-37_0_5_node_67 | 0.4 | n |  | TRUE
73 | bus_LV_1702-37_0_5_node_69 | 0.4 | n |  | TRUE
74 | bus_LV_1702-37_0_5_node_71 | 0.4 | n |  | TRUE
75 | bus_LV_1702-37_0_5_node_73 | 0.4 | n |  | TRUE
76 | bus_LV_1702-37_0_5_node_74 | 0.4 | n |  | TRUE
77 | bus_LV_1702-37_0_5_node_86 | 0.4 | n |  | TRUE
78 | bus_LV_1702-37_0_5_node_75 | 0.4 | n |  | TRUE
79 | bus_LV_1702-37_0_5_node_76 | 0.4 | n |  | TRUE
80 | bus_LV_1702-37_0_5_node_89 | 0.4 | n |  | TRUE
81 | bus_LV_1702-37_0_5_node_90 | 0.4 | n |  | TRUE
82 | bus_LV_1702-37_0_5_node_77 | 0.4 | n |  | TRUE
83 | bus_LV_1702-37_0_5_node_79 | 0.4 | n |  | TRUE
84 | bus_LV_1702-37_0_5_node_81 | 0.4 | n |  | TRUE
85 | bus_LV_1702-37_0_5_node_84 | 0.4 | n |  | TRUE
86 | bus_LV_1702-37_0_5_node_87 | 0.4 | n |  | TRUE
87 | bus_LV_1702-37_0_5_node_88 | 0.4 | n |  | TRUE
88 | bus_LV_1702-37_0_5_node_94 | 0.4 | n |  | TRUE
89 | bus_LV_1702-37_0_5_node_92 | 0.4 | n |  | TRUE
90 | bus_LV_1702-37_0_5_node_91 | 0.4 | n |  | TRUE
91 | bus_LV_1702-37_0_5_node_93 | 0.4 | n |  | TRUE
92 | bus_MV_435_1_node_143 | 20 | n |  | TRUE

## load
| name | bus | p_mw | q_mvar | const_z_percent | const_i_percent | sn_mva | scaling | in_service | type
0 | LV_1702-37_0_5_load_0 | 0 | 0.0010514 | 0.00026352 | 0 | 0 |  | 1 | TRUE | wye
1 | LV_1702-37_0_5_load_1 | 1 | 0.0022954 | 0.00057528 | 0 | 0 |  | 1 | TRUE | wye
2 | LV_1702-37_0_5_load_3 | 3 | 0.0022951 | 0.00057522 | 0 | 0 |  | 1 | TRUE | wye
3 | LV_1702-37_0_5_load_4 | 4 | 0.0099297 | 0.0024886 | 0 | 0 |  | 1 | TRUE | wye
4 | LV_1702-37_0_5_load_6 | 6 | 0.0028036 | 0.00070266 | 0 | 0 |  | 1 | TRUE | wye
5 | LV_1702-37_0_5_load_7 | 7 | 0.0020373 | 0.00051058 | 0 | 0 |  | 1 | TRUE | wye
6 | LV_1702-37_0_5_load_8 | 8 | 0.001708 | 0.00042807 | 0 | 0 |  | 1 | TRUE | wye
7 | LV_1702-37_0_5_load_10 | 10 | 0.0063643 | 0.001595 | 0 | 0 |  | 1 | TRUE | wye
8 | LV_1702-37_0_5_load_17 | 11 | 0.0022974 | 0.00057577 | 0 | 0 |  | 1 | TRUE | wye
9 | LV_1702-37_0_5_load_63 | 13 | 0.0018729 | 0.0004694 | 0 | 0 |  | 1 | TRUE | wye
10 | LV_1702-37_0_5_load_64 | 14 | 0.0017754 | 0.00044496 | 0 | 0 |  | 1 | TRUE | wye
11 | LV_1702-37_0_5_load_25 | 15 | 0.0025079 | 0.00062853 | 0 | 0 |  | 1 | TRUE | wye
12 | LV_1702-37_0_5_load_18 | 16 | 0.0020371 | 0.00051053 | 0 | 0 |  | 1 | TRUE | wye
13 | LV_1702-37_0_5_load_28 | 17 | 0.0029165 | 0.00073096 | 0 | 0 |  | 1 | TRUE | wye
14 | LV_1702-37_0_5_load_39 | 18 | 0.0041131 | 0.0010308 | 0 | 0 |  | 1 | TRUE | wye
15 | LV_1702-37_0_5_load_72 | 19 | 0.0019949 | 0.00049996 | 0 | 0 |  | 1 | TRUE | wye
16 | LV_1702-37_0_5_load_70 | 20 | 0.0021673 | 0.00054317 | 0 | 0 |  | 1 | TRUE | wye
17 | LV_1702-37_0_5_load_23 | 21 | 0.0010811 | 0.00027096 | 0 | 0 |  | 1 | TRUE | wye
18 | LV_1702-37_0_5_load_12 | 22 | 0.002355 | 0.00059022 | 0 | 0 |  | 1 | TRUE | wye
19 | LV_1702-37_0_5_load_13 | 23 | 0.002252 | 0.0005644 | 0 | 0 |  | 1 | TRUE | wye
20 | LV_1702-37_0_5_load_14 | 24 | 0.0022432 | 0.00056219 | 0 | 0 |  | 1 | TRUE | wye
21 | LV_1702-37_0_5_load_15 | 25 | 0.002355 | 0.00059022 | 0 | 0 |  | 1 | TRUE | wye
22 | LV_1702-37_0_5_load_16 | 26 | 0.0021706 | 0.000544 | 0 | 0 |  | 1 | TRUE | wye
23 | LV_1702-37_0_5_load_22 | 27 | 0.0021699 | 0.00054382 | 0 | 0 |  | 1 | TRUE | wye
24 | LV_1702-37_0_5_load_21 | 28 | 0.0020373 | 0.00051059 | 0 | 0 |  | 1 | TRUE | wye
25 | LV_1702-37_0_5_load_19 | 29 | 0.0023055 | 0.00057782 | 0 | 0 |  | 1 | TRUE | wye
26 | LV_1702-37_0_5_load_20 | 30 | 0.0021709 | 0.00054408 | 0 | 0 |  | 1 | TRUE | wye
27 | LV_1702-37_0_5_load_24 | 31 | 0.0023134 | 0.0005798 | 0 | 0 |  | 1 | TRUE | wye
28 | LV_1702-37_0_5_load_27 | 33 | 0.0015222 | 0.0003815 | 0 | 0 |  | 1 | TRUE | wye
29 | LV_1702-37_0_5_load_83 | 35 | 0.0022735 | 0.0005698 | 0 | 0 |  | 1 | TRUE | wye
30 | LV_1702-37_0_5_load_80 | 36 | 0.0030654 | 0.00076827 | 0 | 0 |  | 1 | TRUE | wye
31 | LV_1702-37_0_5_load_29 | 37 | 0.01029 | 0.0025788 | 0 | 0 |  | 1 | TRUE | wye
32 | LV_1702-37_0_5_load_33 | 40 | 0.0040852 | 0.0010239 | 0 | 0 |  | 1 | TRUE | wye
33 | LV_1702-37_0_5_load_34 | 41 | 0.012329 | 0.0030898 | 0 | 0 |  | 1 | TRUE | wye
34 | LV_1702-37_0_5_load_35 | 42 | 0.012951 | 0.0032458 | 0 | 0 |  | 1 | TRUE | wye
35 | LV_1702-37_0_5_load_41 | 44 | 0.0087841 | 0.0022015 | 0 | 0 |  | 1 | TRUE | wye
36 | LV_1702-37_0_5_load_37 | 46 | 0.0067677 | 0.0016961 | 0 | 0 |  | 1 | TRUE | wye
37 | LV_1702-37_0_5_load_42 | 47 | 0.0020462 | 0.00051282 | 0 | 0 |  | 1 | TRUE | wye
38 | LV_1702-37_0_5_load_53 | 49 | 0.0049096 | 0.0012305 | 0 | 0 |  | 1 | TRUE | wye
39 | LV_1702-37_0_5_load_52 | 50 | 0.0030978 | 0.00077637 | 0 | 0 |  | 1 | TRUE | wye
40 | LV_1702-37_0_5_load_54 | 51 | 0.0035168 | 0.00088139 | 0 | 0 |  | 1 | TRUE | wye
41 | LV_1702-37_0_5_load_50 | 52 | 0.003354 | 0.00084058 | 0 | 0 |  | 1 | TRUE | wye
42 | LV_1702-37_0_5_load_43 | 53 | 0.0023937 | 0.00059992 | 0 | 0 |  | 1 | TRUE | wye
43 | LV_1702-37_0_5_load_46 | 55 | 0.0030423 | 0.00076247 | 0 | 0 |  | 1 | TRUE | wye
44 | LV_1702-37_0_5_load_47 | 56 | 0.0022203 | 0.00055645 | 0 | 0 |  | 1 | TRUE | wye
45 | LV_1702-37_0_5_load_51 | 57 | 0.0055452 | 0.0013898 | 0 | 0 |  | 1 | TRUE | wye
46 | LV_1702-37_0_5_load_48 | 58 | 0.0024415 | 0.00061191 | 0 | 0 |  | 1 | TRUE | wye
47 | LV_1702-37_0_5_load_49 | 59 | 0.0044901 | 0.0011253 | 0 | 0 |  | 1 | TRUE | wye
48 | LV_1702-37_0_5_load_59 | 60 | 0.0060796 | 0.0015237 | 0 | 0 |  | 1 | TRUE | wye
49 | LV_1702-37_0_5_load_55 | 62 | 0.0025517 | 0.00063952 | 0 | 0 |  | 1 | TRUE | wye
50 | LV_1702-37_0_5_load_56 | 63 | 0.0021384 | 0.00053593 | 0 | 0 |  | 1 | TRUE | wye
51 | LV_1702-37_0_5_load_57 | 64 | 0.0022185 | 0.00055602 | 0 | 0 |  | 1 | TRUE | wye
52 | LV_1702-37_0_5_load_58 | 65 | 0.0027338 | 0.00068516 | 0 | 0 |  | 1 | TRUE | wye
53 | LV_1702-37_0_5_load_82 | 66 | 0.0048103 | 0.0012056 | 0 | 0 |  | 1 | TRUE | wye
54 | LV_1702-37_0_5_load_78 | 67 | 0.0023703 | 0.00059406 | 0 | 0 |  | 1 | TRUE | wye
55 | LV_1702-37_0_5_load_85 | 68 | 0.0034074 | 0.00085398 | 0 | 0 |  | 1 | TRUE | wye
56 | LV_1702-37_0_5_load_68 | 69 | 0.0044206 | 0.0011079 | 0 | 0 |  | 1 | TRUE | wye
57 | LV_1702-37_0_5_load_65 | 70 | 0.0050125 | 0.0012563 | 0 | 0 |  | 1 | TRUE | wye
58 | LV_1702-37_0_5_load_66 | 71 | 0.0073759 | 0.0018486 | 0 | 0 |  | 1 | TRUE | wye
59 | LV_1702-37_0_5_load_67 | 72 | 0.0080701 | 0.0020226 | 0 | 0 |  | 1 | TRUE | wye
60 | LV_1702-37_0_5_load_69 | 73 | 0.0087607 | 0.0021956 | 0 | 0 |  | 1 | TRUE | wye
61 | LV_1702-37_0_5_load_71 | 74 | 0.0048694 | 0.0012204 | 0 | 0 |  | 1 | TRUE | wye
62 | LV_1702-37_0_5_load_73 | 75 | 0.0052983 | 0.0013279 | 0 | 0 |  | 1 | TRUE | wye
63 | LV_1702-37_0_5_load_74 | 76 | 0.0052731 | 0.0013216 | 0 | 0 |  | 1 | TRUE | wye
64 | LV_1702-37_0_5_load_86 | 77 | 0.0019718 | 0.00049418 | 0 | 0 |  | 1 | TRUE | wye
65 | LV_1702-37_0_5_load_75 | 78 | 0.0031679 | 0.00079394 | 0 | 0 |  | 1 | TRUE | wye
66 | LV_1702-37_0_5_load_76 | 79 | 0.0027626 | 0.00069236 | 0 | 0 |  | 1 | TRUE | wye
67 | LV_1702-37_0_5_load_77 | 82 | 0.0024368 | 0.00061072 | 0 | 0 |  | 1 | TRUE | wye
68 | LV_1702-37_0_5_load_79 | 83 | 0.0044666 | 0.0011194 | 0 | 0 |  | 1 | TRUE | wye
69 | LV_1702-37_0_5_load_81 | 84 | 0.004584 | 0.0011488 | 0 | 0 |  | 1 | TRUE | wye
70 | LV_1702-37_0_5_load_84 | 85 | 0.0046793 | 0.0011727 | 0 | 0 |  | 1 | TRUE | wye
71 | LV_1702-37_0_5_load_87 | 86 | 0.0028346 | 0.00071042 | 0 | 0 |  | 1 | TRUE | wye
72 | LV_1702-37_0_5_load_88 | 87 | 0.0028312 | 0.00070957 | 0 | 0 |  | 1 | TRUE | wye
73 | LV_1702-37_0_5_load_94 | 88 | 0.0031971 | 0.00080126 | 0 | 0 |  | 1 | TRUE | wye
74 | LV_1702-37_0_5_load_92 | 89 | 0.0028791 | 0.00072157 | 0 | 0 |  | 1 | TRUE | wye
75 | LV_1702-37_0_5_load_91 | 90 | 0.0034546 | 0.0008658 | 0 | 0 |  | 1 | TRUE | wye
76 | LV_1702-37_0_5_load_93 | 91 | 0.0084396 | 0.0021152 | 0 | 0 |  | 1 | TRUE | wye

## ext_grid
| name | bus | vm_pu | va_degree | slack_weight | in_service
0 |  | 2 | 1 | 0 | 1 | TRUE

## line
| name | std_type | from_bus | to_bus | length_km | r_ohm_per_km | x_ohm_per_km | c_nf_per_km | g_us_per_km | max_i_ka | df | parallel | type | in_service
0 | LV_1702-37_0_5_line_0 |  | 0 | 1 | 0.0035392 | 0.125 | 0.08 | 261 | 0 | 0.364 | 1 | 1 | cs | TRUE
1 | LV_1702-37_0_5_line_1 |  | 0 | 2 | 0.02358 | 0.125 | 0.08 | 261 | 0 | 0.364 | 1 | 1 | cs | TRUE
2 | LV_1702-37_0_5_line_2 |  | 1 | 3 | 0.0090979 | 0.125 | 0.08 | 261 | 0 | 0.364 | 1 | 1 | cs | TRUE
3 | LV_1702-37_0_5_line_3 |  | 2 | 4 | 0.01824 | 0.125 | 0.08 | 261 | 0 | 0.364 | 1 | 2 | cs | TRUE
4 | LV_1702-37_0_5_line_4 |  | 2 | 5 | 0.032913 | 0.125 | 0.08 | 261 | 0 | 0.364 | 1 | 1 | cs | TRUE
5 | LV_1702-37_0_5_line_5 |  | 2 | 6 | 0.022905 | 0.125 | 0.08 | 261 | 0 | 0.364 | 1 | 1 | cs | TRUE
6 | LV_1702-37_0_5_line_6 |  | 3 | 7 | 0.0056055 | 0.125 | 0.08 | 261 | 0 | 0.364 | 1 | 1 | cs | TRUE
7 | LV_1702-37_0_5_line_7 |  | 4 | 8 | 0.045707 | 0.125 | 0.08 | 261 | 0 | 0.364 | 1 | 2 | cs | TRUE
8 | LV_1702-37_0_5_line_8 |  | 5 | 9 | 0.021989 | 0.125 | 0.08 | 261 | 0 | 0.364 | 1 | 1 | cs | TRUE
9 | LV_1702-37_0_5_line_9 |  | 5 | 10 | 0.018614 | 0.125 | 0.08 | 261 | 0 | 0.364 | 1 | 1 | cs | TRUE
10 | LV_1702-37_0_5_line_10 |  | 7 | 11 | 0.0036231 | 0.125 | 0.08 | 261 | 0 | 0.364 | 1 | 1 | cs | TRUE
11 | LV_1702-37_0_5_line_11 |  | 8 | 12 | 0.032002 | 0.125 | 0.08 | 261 | 0 | 0.364 | 1 | 2 | cs | TRUE
12 | LV_1702-37_0_5_line_12 |  | 9 | 13 | 0.025352 | 0.125 | 0.08 | 261 | 0 | 0.364 | 1 | 1 | cs | TRUE
13 | LV_1702-37_0_5_line_13 |  | 9 | 14 | 0.012706 | 0.125 | 0.08 | 261 | 0 | 0.364 | 1 | 1 | cs | TRUE
14 | LV_1702-37_0_5_line_14 |  | 10 | 15 | 0.0067678 | 0.125 | 0.08 | 261 | 0 | 0.364 | 1 | 1 | cs | TRUE
15 | LV_1702-37_0_5_line_15 |  | 11 | 16 | 0.014511 | 0.125 | 0.08 | 261 | 0 | 0.364 | 1 | 1 | cs | TRUE
16 | LV_1702-37_0_5_line_16 |  | 12 | 17 | 0.030956 | 0.125 | 0.08 | 261 | 0 | 0.364 | 1 | 1 | cs | TRUE
17 | LV_1702-37_0_5_line_17 |  | 12 | 18 | 0.026376 | 0.125 | 0.08 | 261 | 0 | 0.364 | 1 | 1 | cs | TRUE
18 | LV_1702-37_0_5_line_18 |  | 13 | 19 | 0.00084142 | 0.125 | 0.08 | 261 | 0 | 0.364 | 1 | 1 | cs | TRUE
19 | LV_1702-37_0_5_line_19 |  | 14 | 20 | 0.023889 | 0.125 | 0.08 | 261 | 0 | 0.364 | 1 | 1 | cs | TRUE
20 | LV_1702-37_0_5_line_20 |  | 15 | 21 | 0.027384 | 0.125 | 0.08 | 261 | 0 | 0.364 | 1 | 1 | cs | TRUE
21 | LV_1702-37_0_5_line_21 |  | 16 | 29 | 0.005526 | 0.125 | 0.08 | 261 | 0 | 0.364 | 1 | 1 | cs | TRUE
22 | LV_1702-37_0_5_line_22 |  | 17 | 32 | 0.026827 | 0.125 | 0.08 | 261 | 0 | 0.364 | 1 | 1 | cs | TRUE
23 | LV_1702-37_0_5_line_23 |  | 18 | 45 | 0.016826 | 0.125 | 0.08 | 261 | 0 | 0.364 | 1 | 1 | cs | TRUE
24 | LV_1702-37_0_5_line_24 |  | 19 | 68 | 0.016067 | 0.125 | 0.08 | 261 | 0 | 0.364 | 1 | 1 | cs | TRUE
25 | LV_1702-37_0_5_line_25 |  | 20 | 69 | 0.010535 | 0.125 | 0.08 | 261 | 0 | 0.364 | 1 | 1 | cs | TRUE
26 | LV_1702-37_0_5_line_26 |  | 22 | 23 | 0.00741 | 0.125 | 0.08 | 261 | 0 | 0.364 | 1 | 1 | cs | TRUE
27 | LV_1702-37_0_5_line_27 |  | 22 | 24 | 0.010154 | 0.125 | 0.08 | 261 | 0 | 0.364 | 1 | 1 | cs | TRUE
28 | LV_1702-37_0_5_line_28 |  | 24 | 25 | 0.0083794 | 0.125 | 0.08 | 261 | 0 | 0.364 | 1 | 1 | cs | TRUE
29 | LV_1702-37_0_5_line_29 |  | 25 | 26 | 0.011629 | 0.125 | 0.08 | 261 | 0 | 0.364 | 1 | 1 | cs | TRUE
30 | LV_1702-37_0_5_line_30 |  | 26 | 27 | 0.0099429 | 0.125 | 0.08 | 261 | 0 | 0.364 | 1 | 1 | cs | TRUE
31 | LV_1702-37_0_5_line_31 |  | 27 | 28 | 0.0068156 | 0.125 | 0.08 | 261 | 0 | 0.364 | 1 | 1 | cs | TRUE
32 | LV_1702-37_0_5_line_32 |  | 28 | 30 | 0.00302 | 0.125 | 0.08 | 261 | 0 | 0.364 | 1 | 1 | cs | TRUE
33 | LV_1702-37_0_5_line_33 |  | 29 | 30 | 0.0090491 | 0.125 | 0.08 | 261 | 0 | 0.364 | 1 | 1 | cs | TRUE
34 | LV_1702-37_0_5_line_34 |  | 31 | 32 | 0.021293 | 0.125 | 0.08 | 261 | 0 | 0.364 | 1 | 1 | cs | TRUE
35 | LV_1702-37_0_5_line_35 |  | 32 | 33 | 0.01888 | 0.125 | 0.08 | 261 | 0 | 0.364 | 1 | 1 | cs | TRUE
36 | LV_1702-37_0_5_line_36 |  | 33 | 34 | 0.018249 | 0.125 | 0.08 | 261 | 0 | 0.364 | 1 | 1 | cs | TRUE
37 | LV_1702-37_0_5_line_37 |  | 34 | 35 | 0.024242 | 0.125 | 0.08 | 261 | 0 | 0.364 | 1 | 1 | cs | TRUE
38 | LV_1702-37_0_5_line_38 |  | 34 | 36 | 0.024096 | 0.125 | 0.08 | 261 | 0 | 0.364 | 1 | 1 | cs | TRUE
39 | LV_1702-37_0_5_line_39 |  | 35 | 61 | 0.030098 | 0.125 | 0.08 | 261 | 0 | 0.364 | 1 | 1 | cs | TRUE
40 | LV_1702-37_0_5_line_40 |  | 36 | 66 | 0.023831 | 0.125 | 0.08 | 261 | 0 | 0.364 | 1 | 1 | cs | TRUE
41 | LV_1702-37_0_5_line_41 |  | 36 | 67 | 0.025781 | 0.125 | 0.08 | 261 | 0 | 0.364 | 1 | 1 | cs | TRUE
42 | LV_1702-37_0_5_line_42 |  | 37 | 38 | 0.02456 | 0.125 | 0.08 | 261 | 0 | 0.364 | 1 | 1 | cs | TRUE
43 | LV_1702-37_0_5_line_43 |  | 38 | 39 | 0.014385 | 0.125 | 0.08 | 261 | 0 | 0.364 | 1 | 1 | cs | TRUE
44 | LV_1702-37_0_5_line_44 |  | 38 | 40 | 0.044993 | 0.125 | 0.08 | 261 | 0 | 0.364 | 1 | 1 | cs | TRUE
45 | LV_1702-37_0_5_line_45 |  | 39 | 41 | 0.026425 | 0.125 | 0.08 | 261 | 0 | 0.364 | 1 | 1 | cs | TRUE
46 | LV_1702-37_0_5_line_46 |  | 39 | 42 | 0.032083 | 0.125 | 0.08 | 261 | 0 | 0.364 | 1 | 1 | cs | TRUE
47 | LV_1702-37_0_5_line_47 |  | 40 | 43 | 0.021954 | 0.125 | 0.08 | 261 | 0 | 0.364 | 1 | 1 | cs | TRUE
48 | LV_1702-37_0_5_line_48 |  | 42 | 44 | 0.030403 | 0.125 | 0.08 | 261 | 0 | 0.364 | 1 | 1 | cs | TRUE
49 | LV_1702-37_0_5_line_49 |  | 43 | 45 | 0.05455 | 0.125 | 0.08 | 261 | 0 | 0.364 | 1 | 1 | cs | TRUE
50 | LV_1702-37_0_5_line_50 |  | 43 | 46 | 0.018511 | 0.125 | 0.08 | 261 | 0 | 0.364 | 1 | 1 | cs | TRUE
51 | LV_1702-37_0_5_line_51 |  | 44 | 47 | 0.0092023 | 0.125 | 0.08 | 261 | 0 | 0.364 | 1 | 1 | cs | TRUE
52 | LV_1702-37_0_5_line_52 |  | 45 | 48 | 0.046378 | 0.125 | 0.08 | 261 | 0 | 0.364 | 1 | 1 | cs | TRUE
53 | LV_1702-37_0_5_line_53 |  | 48 | 49 | 0.02211 | 0.125 | 0.08 | 261 | 0 | 0.364 | 1 | 1 | cs | TRUE
54 | LV_1702-37_0_5_line_54 |  | 48 | 50 | 0.00803 | 0.125 | 0.08 | 261 | 0 | 0.364 | 1 | 1 | cs | TRUE
55 | LV_1702-37_0_5_line_55 |  | 49 | 51 | 0.031194 | 0.125 | 0.08 | 261 | 0 | 0.364 | 1 | 1 | cs | TRUE
56 | LV_1702-37_0_5_line_56 |  | 50 | 52 | 0.023745 | 0.125 | 0.08 | 261 | 0 | 0.364 | 1 | 1 | cs | TRUE
57 | LV_1702-37_0_5_line_57 |  | 51 | 62 | 0.018716 | 0.125 | 0.08 | 261 | 0 | 0.364 | 1 | 1 | cs | TRUE
58 | LV_1702-37_0_5_line_58 |  | 52 | 55 | 0.0027518 | 0.125 | 0.08 | 261 | 0 | 0.364 | 1 | 1 | cs | TRUE
59 | LV_1702-37_0_5_line_59 |  | 53 | 54 | 0.012649 | 0.125 | 0.08 | 261 | 0 | 0.364 | 1 | 1 | cs | TRUE
60 | LV_1702-37_0_5_line_60 |  | 54 | 55 | 0.015462 | 0.125 | 0.08 | 261 | 0 | 0.364 | 1 | 1 | cs | TRUE
61 | LV_1702-37_0_5_line_61 |  | 54 | 56 | 0.014947 | 0.125 | 0.08 | 261 | 0 | 0.364 | 1 | 1 | cs | TRUE
62 | LV_1702-37_0_5_line_62 |  | 56 | 57 | 0.020929 | 0.125 | 0.08 | 261 | 0 | 0.364 | 1 | 1 | cs | TRUE
63 | LV_1702-37_0_5_line_63 |  | 58 | 59 | 0.048015 | 0.125 | 0.08 | 261 | 0 | 0.364 | 1 | 1 | cs | TRUE
64 | LV_1702-37_0_5_line_64 |  | 59 | 60 | 0.0081662 | 0.125 | 0.08 | 261 | 0 | 0.364 | 1 | 1 | cs | TRUE
65 | LV_1702-37_0_5_line_65 |  | 60 | 61 | 0.050017 | 0.125 | 0.08 | 261 | 0 | 0.364 | 1 | 1 | cs | TRUE
66 | LV_1702-37_0_5_line_66 |  | 62 | 63 | 0.011 | 0.125 | 0.08 | 261 | 0 | 0.364 | 1 | 1 | cs | TRUE
67 | LV_1702-37_0_5_line_67 |  | 63 | 64 | 0.026827 | 0.125 | 0.08 | 261 | 0 | 0.364 | 1 | 1 | cs | TRUE
68 | LV_1702-37_0_5_line_68 |  | 64 | 65 | 0.0042929 | 0.125 | 0.08 | 261 | 0 | 0.364 | 1 | 1 | cs | TRUE
69 | LV_1702-37_0_5_line_69 |  | 66 | 85 | 0.00079503 | 0.125 | 0.08 | 261 | 0 | 0.364 | 1 | 1 | cs | TRUE
70 | LV_1702-37_0_5_line_70 |  | 67 | 82 | 0.021969 | 0.125 | 0.08 | 261 | 0 | 0.364 | 1 | 1 | cs | TRUE
71 | LV_1702-37_0_5_line_71 |  | 68 | 77 | 0.010335 | 0.125 | 0.08 | 261 | 0 | 0.364 | 1 | 1 | cs | TRUE
72 | LV_1702-37_0_5_line_72 |  | 69 | 71 | 0.014395 | 0.125 | 0.08 | 261 | 0 | 0.364 | 1 | 1 | cs | TRUE
73 | LV_1702-37_0_5_line_73 |  | 70 | 71 | 0.017565 | 0.125 | 0.08 | 261 | 0 | 0.364 | 1 | 1 | cs | TRUE
74 | LV_1702-37_0_5_line_74 |  | 70 | 72 | 0.021589 | 0.125 | 0.08 | 261 | 0 | 0.364 | 1 | 1 | cs | TRUE
75 | LV_1702-37_0_5_line_75 |  | 72 | 73 | 0.008443 | 0.125 | 0.08 | 261 | 0 | 0.364 | 1 | 1 | cs | TRUE
76 | LV_1702-37_0_5_line_76 |  | 73 | 74 | 0.0077298 | 0.125 | 0.08 | 261 | 0 | 0.364 | 1 | 1 | cs | TRUE
77 | LV_1702-37_0_5_line_77 |  | 74 | 75 | 0.010712 | 0.125 | 0.08 | 261 | 0 | 0.364 | 1 | 1 | cs | TRUE
78 | LV_1702-37_0_5_line_78 |  | 75 | 76 | 0.0084373 | 0.125 | 0.08 | 261 | 0 | 0.364 | 1 | 1 | cs | TRUE
79 | LV_1702-37_0_5_line_79 |  | 76 | 78 | 0.04132 | 0.125 | 0.08 | 261 | 0 | 0.364 | 1 | 1 | cs | TRUE
80 | LV_1702-37_0_5_line_80 |  | 77 | 86 | 0.0142 | 0.125 | 0.08 | 261 | 0 | 0.364 | 1 | 1 | cs | TRUE
81 | LV_1702-37_0_5_line_81 |  | 78 | 79 | 0.028658 | 0.125 | 0.08 | 261 | 0 | 0.364 | 1 | 1 | cs | TRUE
82 | LV_1702-37_0_5_line_82 |  | 79 | 80 | 0.048377 | 0.125 | 0.08 | 261 | 0 | 0.364 | 1 | 1 | cs | TRUE
83 | LV_1702-37_0_5_line_83 |  | 80 | 81 | 0.036246 | 0.125 | 0.08 | 261 | 0 | 0.364 | 1 | 1 | cs | TRUE
84 | LV_1702-37_0_5_line_84 |  | 81 | 88 | 0.046245 | 0.125 | 0.08 | 261 | 0 | 0.364 | 1 | 1 | cs | TRUE
85 | LV_1702-37_0_5_line_85 |  | 82 | 83 | 0.020955 | 0.125 | 0.08 | 261 | 0 | 0.364 | 1 | 1 | cs | TRUE
86 | LV_1702-37_0_5_line_86 |  | 83 | 84 | 0.0022349 | 0.125 | 0.08 | 261 | 0 | 0.364 | 1 | 1 | cs | TRUE
87 | LV_1702-37_0_5_line_87 |  | 86 | 87 | 0.0012698 | 0.125 | 0.08 | 261 | 0 | 0.364 | 1 | 1 | cs | TRUE
88 | LV_1702-37_0_5_line_88 |  | 88 | 89 | 0.023312 | 0.125 | 0.08 | 261 | 0 | 0.364 | 1 | 1 | cs | TRUE
89 | LV_1702-37_0_5_line_89 |  | 89 | 90 | 0.006176 | 0.125 | 0.08 | 261 | 0 | 0.364 | 1 | 1 | cs | TRUE
90 | LV_1702-37_0_5_line_90 |  | 90 | 91 | 0.012057 | 0.125 | 0.08 | 261 | 0 | 0.364 | 1 | 1 | cs | TRUE

## trafo
| name | std_type | hv_bus | lv_bus | sn_mva | vn_hv_kv | vn_lv_kv | vk_percent | vkr_percent | pfe_kw | i0_percent | shift_degree | tap_side | tap_neutral | tap_min | tap_max | tap_step_percent | tap_step_degree | tap_pos | tap_phase_shifter | parallel | df | in_service
0 | LV_1702-37_0_5_trafo_2 | 0.63 MVA 20/0.4 kV | 92 | 2 | 0.63 | 20 | 0.4 | 6 | 1.206 | 1.65 | 0.2619 | 150 | hv | 0 | -2 | 2 | 2.5 | 0 | 0 | FALSE | 1 | 1 | TRUE

## line_geodata
| x0 | y0 | x1 | y1 | x2 | y2 | x3 | y3 | x4 | y4
0 | 2675418.5363 | 1228697.7875 | 2675420.7083 | 1228694.9932
1 | 2675404.0656 | 1228716.4045 | 2675418.5363 | 1228697.7875
2 | 2675426.2917 | 1228687.81 | 2675420.7083 | 1228694.9932
3 | 2675404.0656 | 1228716.4045 | 2675397.0569 | 1228718.784 | 2675392.112 | 1228721.5343 | 2675389.2739 | 1228725.8676
4 | 2675433.8361 | 1228727.178 | 2675426.3058 | 1228720.5003 | 2675418.7503 | 1228717.5915 | 2675410.5332 | 1228716.0752 | 2675404.0656 | 1228716.4045
5 | 2675404.0656 | 1228716.4045 | 2675400.9607 | 1228705.5134 | 2675392.1472 | 1228698.0023
6 | 2675429.7317 | 1228683.3842 | 2675426.2917 | 1228687.81
7 | 2675355.2772 | 1228754.6289 | 2675362.4404 | 1228751.9677 | 2675380.7227 | 1228738.9238 | 2675389.2739 | 1228725.8676
8 | 2675433.8361 | 1228727.178 | 2675442.2618 | 1228733.7559 | 2675445.2852 | 1228736.1403 | 2675452.2358 | 1228738.9415
9 | 2675433.8361 | 1228727.178 | 2675422.5778 | 1228742.0008
10 | 2675429.7317 | 1228683.3842 | 2675431.9552 | 1228680.5236
11 | 2675324.3592 | 1228762.6148 | 2675346.5521 | 1228757.8704 | 2675355.2772 | 1228754.6289
12 | 2675452.2358 | 1228738.9415 | 2675456.4596 | 1228748.8239 | 2675463.9362 | 1228761.37
13 | 2675452.2358 | 1228738.9415 | 2675460.2193 | 1228737.375 | 2675464.1547 | 1228735.0512
14 | 2675422.5778 | 1228742.0008 | 2675422.5778 | 1228742.0008 | 2675422.9842 | 1228748.7564
15 | 2675440.8603 | 1228669.067 | 2675431.9552 | 1228680.5236
16 | 2675324.3592 | 1228762.6148 | 2675329.2736 | 1228778.4098 | 2675336.0838 | 1228791.1131
17 | 2675324.3592 | 1228762.6148 | 2675322.4437 | 1228754.1182 | 2675318.9725 | 1228736.7966
18 | 2675464.3669 | 1228762.0929 | 2675463.9362 | 1228761.37
19 | 2675483.2648 | 1228720.7845 | 2675468.8461 | 1228732.281 | 2675464.1547 | 1228735.0512
20 | 2675422.9842 | 1228748.7564 | 2675423.3663 | 1228755.1085 | 2675417.2821 | 1228765.8386 | 2675410.3397 | 1228771.0574
21 | 2675440.8603 | 1228669.067 | 2675444.2516 | 1228664.704
22 | 2675351.7516 | 1228812.7509 | 2675340.0882 | 1228798.5825 | 2675336.0838 | 1228791.1131
23 | 2675315.6663 | 1228720.2985 | 2675318.9725 | 1228736.7966
24 | 2675464.3669 | 1228762.0929 | 2675472.592 | 1228775.8951
25 | 2675483.2648 | 1228720.7845 | 2675491.502 | 1228714.2167
26 | 2675476.8343 | 1228615.5855 | 2675480.7549 | 1228609.2977
27 | 2675476.8343 | 1228615.5855 | 2675471.4619 | 1228624.2014
28 | 2675467.0283 | 1228631.3118 | 2675471.4619 | 1228624.2014
29 | 2675467.0283 | 1228631.3118 | 2675460.8754 | 1228641.1795
30 | 2675460.8754 | 1228641.1795 | 2675457.1436 | 1228647.1643 | 2675455.486 | 1228649.5316
31 | 2675451.5766 | 1228655.1145 | 2675455.486 | 1228649.5316
32 | 2675451.5766 | 1228655.1145 | 2675450.4066 | 1228656.7853 | 2675449.805 | 1228657.5593
33 | 2675449.805 | 1228657.5593 | 2675444.2516 | 1228664.704
34 | 2675351.7516 | 1228812.7509 | 2675368.2007 | 1228801.4516 | 2675369.2935 | 1228800.6814
35 | 2675351.7516 | 1228812.7509 | 2675363.6156 | 1228827.437
36 | 2675373.8023 | 1228842.5168 | 2675368.6037 | 1228833.6117 | 2675363.6156 | 1228827.437
37 | 2675373.8023 | 1228842.5168 | 2675379.1788 | 1228851.7356 | 2675381.696 | 1228859.3726 | 2675382.1912 | 1228864.8788
38 | 2675392.0772 | 1228827.6495 | 2675382.2814 | 1228838.8996 | 2675373.8023 | 1228842.5168
39 | 2675376.2407 | 1228894.0268 | 2675381.1874 | 1228879.7687 | 2675382.1783 | 1228874.5222 | 2675382.5129 | 1228868.4557 | 2675382.1912 | 1228864.8788
40 | 2675392.0772 | 1228827.6495 | 2675409.7822 | 1228843.6015
41 | 2675392.0772 | 1228827.6495 | 2675411.4212 | 1228810.6065
42 | 2675294.738 | 1228600.6423 | 2675319.1838 | 1228598.279
43 | 2675294.738 | 1228600.6423 | 2675280.452 | 1228602.6517
44 | 2675294.738 | 1228600.6423 | 2675295.8213 | 1228607.8386 | 2675297.5894 | 1228619.6022 | 2675302.2927 | 1228644.9906
45 | 2675280.452 | 1228602.6517 | 2675275.5233 | 1228591.5486 | 2675266.8857 | 1228587.3142 | 2675262.2359 | 1228587.054
46 | 2675280.452 | 1228602.6517 | 2675287.4412 | 1228633.964
47 | 2675306.2918 | 1228666.5772 | 2675302.2927 | 1228644.9906
48 | 2675294.0646 | 1228663.6372 | 2675287.4412 | 1228633.964
49 | 2675306.2918 | 1228666.5772 | 2675312.106 | 1228696.2929 | 2675314.1795 | 1228710.2619 | 2675315.6663 | 1228720.2985
50 | 2675306.2918 | 1228666.5772 | 2675317.9407 | 1228658.5859 | 2675321.2937 | 1228655.7615
51 | 2675296.0693 | 1228672.6185 | 2675294.0646 | 1228663.6372
52 | 2675315.6663 | 1228720.2985 | 2675304.6802 | 1228722.6277 | 2675284.8842 | 1228722.9774 | 2675276.3576 | 1228725.549 | 2675270.3497 | 1228727.8746
53 | 2675270.3497 | 1228727.8746 | 2675277.381 | 1228748.8366
54 | 2675270.3497 | 1228727.8746 | 2675263.5297 | 1228732.1134 | 2675263.5297 | 1228732.1134
55 | 2675288.2854 | 1228778.023 | 2675284.0766 | 1228768.798 | 2675277.381 | 1228748.8366
56 | 2675263.5297 | 1228732.1134 | 2675246.9897 | 1228749.1507
57 | 2675296.3021 | 1228794.9224 | 2675294.8626 | 1228792.4392 | 2675288.2854 | 1228778.023
58 | 2675245.0729 | 1228751.1251 | 2675246.9897 | 1228749.1507
59 | 2675234.3024 | 1228762.2195 | 2675225.5159 | 1228771.3181
60 | 2675234.3024 | 1228762.2195 | 2675245.0729 | 1228751.1251
61 | 2675234.3024 | 1228762.2195 | 2675245.6354 | 1228771.9658
62 | 2675261.5037 | 1228785.6125 | 2675245.6354 | 1228771.9658
63 | 2675287.3675 | 1228837.3142 | 2675324.347 | 1228862.8597 | 2675327.0626 | 1228864.2924
64 | 2675334.2853 | 1228868.1028 | 2675327.0626 | 1228864.2924
65 | 2675376.2407 | 1228894.0268 | 2675364.9103 | 1228889.469 | 2675354.8375 | 1228878.9455 | 2675334.2853 | 1228868.1028
66 | 2675296.3021 | 1228794.9224 | 2675301.8188 | 1228804.4387
67 | 2675315.2736 | 1228827.6481 | 2675301.8188 | 1228804.4387
68 | 2675317.4266 | 1228831.362 | 2675315.2736 | 1228827.6481
69 | 2675410.3728 | 1228844.1337 | 2675409.7822 | 1228843.6015
70 | 2675429.0248 | 1228797.6421 | 2675420.6284 | 1228802.4945 | 2675411.4212 | 1228810.6065
71 | 2675477.8828 | 1228784.7734 | 2675472.592 | 1228775.8951
72 | 2675502.6216 | 1228705.0768 | 2675494.9945 | 1228711.4321 | 2675491.502 | 1228714.2167
73 | 2675516.1159 | 1228693.8328 | 2675516.1159 | 1228693.8328 | 2675502.6216 | 1228705.0768
74 | 2675516.1159 | 1228693.8328 | 2675531.9272 | 1228686.8621 | 2675536.1487 | 1228687.7273
75 | 2675536.1487 | 1228687.7273 | 2675544.4198 | 1228689.4224 | 2675544.4198 | 1228689.4224
76 | 2675544.4198 | 1228689.4224 | 2675550.1505 | 1228694.6098 | 2675550.1505 | 1228694.6098
77 | 2675550.1505 | 1228694.6098 | 2675554.0472 | 1228704.5882 | 2675554.0472 | 1228704.5882
78 | 2675554.0472 | 1228704.5882 | 2675553.3389 | 1228712.9957
79 | 2675553.3389 | 1228712.9957 | 2675552.0841 | 1228727.89 | 2675548.4389 | 1228754.0093
80 | 2675477.8828 | 1228784.7734 | 2675485.1521 | 1228796.9717
81 | 2675548.4389 | 1228754.0093 | 2675546.3405 | 1228769.0447 | 2675544.4089 | 1228782.3823
82 | 2675536.5252 | 1228830.1056 | 2675541.5813 | 1228801.9064 | 2675544.4089 | 1228782.3823
83 | 2675572.2328 | 1228836.9081 | 2675536.5252 | 1228830.1056
84 | 2675572.2328 | 1228836.9081 | 2675578.6185 | 1228791.1059
85 | 2675429.0248 | 1228797.6421 | 2675429.0248 | 1228797.6421 | 2675440.9737 | 1228814.8571
86 | 2675442.248 | 1228816.6931 | 2675440.9737 | 1228814.8571
87 | 2675485.8021 | 1228798.0625 | 2675485.1521 | 1228796.9717
88 | 2675578.6185 | 1228791.1059 | 2675581.8374 | 1228768.0177
89 | 2675582.6902 | 1228761.9009 | 2675581.8374 | 1228768.0177
90 | 2675584.3551 | 1228749.9592 | 2675582.6902 | 1228761.9009

## bus_geodata
| x | y | coords
0 | 2675418.5363 | 1228697.7875
1 | 2675420.7083 | 1228694.9932
2 | 2675404.0656 | 1228716.4045
3 | 2675426.2917 | 1228687.81
4 | 2675389.2739 | 1228725.8676
5 | 2675433.8361 | 1228727.178
6 | 2675392.1472 | 1228698.0023
7 | 2675429.7317 | 1228683.3842
8 | 2675355.2772 | 1228754.6289
9 | 2675452.2358 | 1228738.9415
10 | 2675422.5778 | 1228742.0008
11 | 2675431.9552 | 1228680.5236
12 | 2675324.3592 | 1228762.6148
13 | 2675463.9362 | 1228761.37
14 | 2675464.1547 | 1228735.0512
15 | 2675422.9842 | 1228748.7564
16 | 2675440.8603 | 1228669.067
17 | 2675336.0838 | 1228791.1131
18 | 2675318.9725 | 1228736.7966
19 | 2675464.3669 | 1228762.0929
20 | 2675483.2648 | 1228720.7845
21 | 2675410.3397 | 1228771.0574
22 | 2675476.8343 | 1228615.5855
23 | 2675480.7549 | 1228609.2977
24 | 2675471.4619 | 1228624.2014
25 | 2675467.0283 | 1228631.3118
26 | 2675460.8754 | 1228641.1795
27 | 2675455.486 | 1228649.5316
28 | 2675451.5766 | 1228655.1145
29 | 2675444.2516 | 1228664.704
30 | 2675449.805 | 1228657.5593
31 | 2675369.2935 | 1228800.6814
32 | 2675351.7516 | 1228812.7509
33 | 2675363.6156 | 1228827.437
34 | 2675373.8023 | 1228842.5168
35 | 2675382.1912 | 1228864.8789
36 | 2675392.0772 | 1228827.6495
37 | 2675319.1838 | 1228598.279
38 | 2675294.738 | 1228600.6423
39 | 2675280.452 | 1228602.6517
40 | 2675302.2927 | 1228644.9906
41 | 2675262.2359 | 1228587.054
42 | 2675287.4412 | 1228633.964
43 | 2675306.2918 | 1228666.5772
44 | 2675294.0646 | 1228663.6372
45 | 2675315.6663 | 1228720.2985
46 | 2675321.2937 | 1228655.7615
47 | 2675296.0693 | 1228672.6185
48 | 2675270.3497 | 1228727.8746
49 | 2675277.381 | 1228748.8366
50 | 2675263.5297 | 1228732.1134
51 | 2675288.2854 | 1228778.023
52 | 2675246.9897 | 1228749.1507
53 | 2675225.5159 | 1228771.3181
54 | 2675234.3024 | 1228762.2195
55 | 2675245.0729 | 1228751.1251
56 | 2675245.6354 | 1228771.9658
57 | 2675261.5037 | 1228785.6125
58 | 2675287.3675 | 1228837.3142
59 | 2675327.0626 | 1228864.2924
60 | 2675334.2853 | 1228868.1028
61 | 2675376.2407 | 1228894.0268
62 | 2675296.3021 | 1228794.9224
63 | 2675301.8188 | 1228804.4387
64 | 2675315.2736 | 1228827.6481
65 | 2675317.4266 | 1228831.362
66 | 2675409.7822 | 1228843.6015
67 | 2675411.4212 | 1228810.6065
68 | 2675472.592 | 1228775.8951
69 | 2675491.502 | 1228714.2167
70 | 2675516.1159 | 1228693.8328
71 | 2675502.6216 | 1228705.0768
72 | 2675536.1487 | 1228687.7273
73 | 2675544.4198 | 1228689.4224
74 | 2675550.1505 | 1228694.6098
75 | 2675554.0472 | 1228704.5882
76 | 2675553.3389 | 1228712.9957
77 | 2675477.8828 | 1228784.7734
78 | 2675548.4389 | 1228754.0093
79 | 2675544.4089 | 1228782.3823
80 | 2675536.5252 | 1228830.1056
81 | 2675572.2328 | 1228836.9081
82 | 2675429.0248 | 1228797.6421
83 | 2675440.9737 | 1228814.8571
84 | 2675442.248 | 1228816.6931
85 | 2675410.3728 | 1228844.1337
86 | 2675485.1521 | 1228796.9717
87 | 2675485.8021 | 1228798.0625
88 | 2675578.6185 | 1228791.1059
89 | 2675581.8374 | 1228768.0177
90 | 2675582.6902 | 1228761.9009
91 | 2675584.3551 | 1228749.9592
92 | 2675433.8361 | 1228727.178

## line_std_types
| c_nf_per_km | r_ohm_per_km | x_ohm_per_km | max_i_ka | type | q_mm2 | alpha | voltage_rating
NAYY 4x50 SE | 210 | 0.642 | 0.083 | 0.142 | cs | 50 | 0.00403 | LV
NAYY 4x120 SE | 264 | 0.225 | 0.08 | 0.242 | cs | 120 | 0.00403 | LV
NAYY 4x150 SE | 261 | 0.208 | 0.08 | 0.27 | cs | 150 | 0.00403 | LV
NA2XS2Y 1x95 RM/25 12/20 kV | 216 | 0.313 | 0.132 | 0.252 | cs | 95 | 0.00403 | MV
NA2XS2Y 1x185 RM/25 12/20 kV | 273 | 0.161 | 0.117 | 0.362 | cs | 185 | 0.00403 | MV
NA2XS2Y 1x240 RM/25 12/20 kV | 304 | 0.122 | 0.112 | 0.421 | cs | 240 | 0.00403 | MV
NA2XS2Y 1x95 RM/25 6/10 kV | 315 | 0.313 | 0.123 | 0.249 | cs | 95 | 0.00403 | MV
NA2XS2Y 1x185 RM/25 6/10 kV | 406 | 0.161 | 0.11 | 0.358 | cs | 185 | 0.00403 | MV
NA2XS2Y 1x240 RM/25 6/10 kV | 456 | 0.122 | 0.105 | 0.416 | cs | 240 | 0.00403 | MV
NA2XS2Y 1x150 RM/25 12/20 kV | 250 | 0.206 | 0.116 | 0.319 | cs | 150 | 0.00403 | MV
NA2XS2Y 1x120 RM/25 12/20 kV | 230 | 0.253 | 0.119 | 0.283 | cs | 120 | 0.00403 | MV
NA2XS2Y 1x70 RM/25 12/20 kV | 190 | 0.443 | 0.132 | 0.22 | cs | 70 | 0.00403 | MV
NA2XS2Y 1x150 RM/25 6/10 kV | 360 | 0.206 | 0.11 | 0.315 | cs | 150 | 0.00403 | MV
NA2XS2Y 1x120 RM/25 6/10 kV | 340 | 0.253 | 0.113 | 0.28 | cs | 120 | 0.00403 | MV
NA2XS2Y 1x70 RM/25 6/10 kV | 280 | 0.443 | 0.123 | 0.217 | cs | 70 | 0.00403 | MV
N2XS(FL)2Y 1x120 RM/35 64/110 kV | 112 | 0.153 | 0.166 | 0.366 | cs | 120 | 0.00393 | HV
N2XS(FL)2Y 1x185 RM/35 64/110 kV | 125 | 0.099 | 0.156 | 0.457 | cs | 185 | 0.00393 | HV
N2XS(FL)2Y 1x240 RM/35 64/110 kV | 135 | 0.075 | 0.149 | 0.526 | cs | 240 | 0.00393 | HV
N2XS(FL)2Y 1x300 RM/35 64/110 kV | 144 | 0.06 | 0.144 | 0.588 | cs | 300 | 0.00393 | HV
15-AL1/3-ST1A 0.4 | 11 | 1.8769 | 0.35 | 0.105 | ol | 16 | 0.00403 | LV
24-AL1/4-ST1A 0.4 | 11.25 | 1.2012 | 0.335 | 0.14 | ol | 24 | 0.00403 | LV
48-AL1/8-ST1A 0.4 | 12.2 | 0.5939 | 0.3 | 0.21 | ol | 48 | 0.00403 | LV
94-AL1/15-ST1A 0.4 | 13.2 | 0.306 | 0.29 | 0.35 | ol | 94 | 0.00403 | LV
34-AL1/6-ST1A 10.0 | 9.7 | 0.8342 | 0.36 | 0.17 | ol | 34 | 0.00403 | MV
48-AL1/8-ST1A 10.0 | 10.1 | 0.5939 | 0.35 | 0.21 | ol | 48 | 0.00403 | MV
70-AL1/11-ST1A 10.0 | 10.4 | 0.4132 | 0.339 | 0.29 | ol | 70 | 0.00403 | MV
94-AL1/15-ST1A 10.0 | 10.75 | 0.306 | 0.33 | 0.35 | ol | 94 | 0.00403 | MV
122-AL1/20-ST1A 10.0 | 11.1 | 0.2376 | 0.323 | 0.41 | ol | 122 | 0.00403 | MV
149-AL1/24-ST1A 10.0 | 11.25 | 0.194 | 0.315 | 0.47 | ol | 149 | 0.00403 | MV
34-AL1/6-ST1A 20.0 | 9.15 | 0.8342 | 0.382 | 0.17 | ol | 34 | 0.00403 | MV
48-AL1/8-ST1A 20.0 | 9.5 | 0.5939 | 0.372 | 0.21 | ol | 48 | 0.00403 | MV
70-AL1/11-ST1A 20.0 | 9.7 | 0.4132 | 0.36 | 0.29 | ol | 70 | 0.00403 | MV
94-AL1/15-ST1A 20.0 | 10 | 0.306 | 0.35 | 0.35 | ol | 94 | 0.00403 | MV
122-AL1/20-ST1A 20.0 | 10.3 | 0.2376 | 0.344 | 0.41 | ol | 122 | 0.00403 | MV
149-AL1/24-ST1A 20.0 | 10.5 | 0.194 | 0.337 | 0.47 | ol | 149 | 0.00403 | MV
184-AL1/30-ST1A 20.0 | 10.75 | 0.1571 | 0.33 | 0.535 | ol | 184 | 0.00403 | MV
243-AL1/39-ST1A 20.0 | 11 | 0.1188 | 0.32 | 0.645 | ol | 243 | 0.00403 | MV
48-AL1/8-ST1A 110.0 | 8 | 0.5939 | 0.46 | 0.21 | ol | 48 | 0.00403 | HV
70-AL1/11-ST1A 110.0 | 8.4 | 0.4132 | 0.45 | 0.29 | ol | 70 | 0.00403 | HV
94-AL1/15-ST1A 110.0 | 8.65 | 0.306 | 0.44 | 0.35 | ol | 94 | 0.00403 | HV
122-AL1/20-ST1A 110.0 | 8.5 | 0.2376 | 0.43 | 0.41 | ol | 122 | 0.00403 | HV
149-AL1/24-ST1A 110.0 | 8.75 | 0.194 | 0.41 | 0.47 | ol | 149 | 0.00403 | HV
184-AL1/30-ST1A 110.0 | 8.8 | 0.1571 | 0.4 | 0.535 | ol | 184 | 0.00403 | HV
243-AL1/39-ST1A 110.0 | 9 | 0.1188 | 0.39 | 0.645 | ol | 243 | 0.00403 | HV
305-AL1/39-ST1A 110.0 | 9.2 | 0.0949 | 0.38 | 0.74 | ol | 305 | 0.00403 | HV
490-AL1/64-ST1A 110.0 | 9.75 | 0.059 | 0.37 | 0.96 | ol | 490 | 0.00403 | HV
679-AL1/86-ST1A 110.0 | 9.95 | 0.042 | 0.36 | 1.15 | ol | 679 | 0.00403 | HV
490-AL1/64-ST1A 220.0 | 10 | 0.059 | 0.285 | 0.96 | ol | 490 | 0.00403 | HV
679-AL1/86-ST1A 220.0 | 11.7 | 0.042 | 0.275 | 1.15 | ol | 679 | 0.00403 | HV
490-AL1/64-ST1A 380.0 | 11 | 0.059 | 0.253 | 0.96 | ol | 490 | 0.00403 | HV
679-AL1/86-ST1A 380.0 | 14.6 | 0.042 | 0.25 | 1.15 | ol | 679 | 0.00403 | HV

## trafo_std_types
| i0_percent | pfe_kw | vkr_percent | sn_mva | vn_lv_kv | vn_hv_kv | vk_percent | shift_degree | vector_group | tap_side | tap_neutral | tap_min | tap_max | tap_step_degree | tap_step_percent | tap_phase_shifter
160 MVA 380/110 kV | 0.06 | 60 | 0.25 | 160 | 110 | 380 | 12.2 | 0 | Yy0 | hv | 0 | -9 | 9 | 0 | 1.5 | FALSE
100 MVA 220/110 kV | 0.06 | 55 | 0.26 | 100 | 110 | 220 | 12 | 0 | Yy0 | hv | 0 | -9 | 9 | 0 | 1.5 | FALSE
63 MVA 110/20 kV | 0.04 | 22 | 0.32 | 63 | 20 | 110 | 18 | 150 | YNd5 | hv | 0 | -9 | 9 | 0 | 1.5 | FALSE
40 MVA 110/20 kV | 0.05 | 18 | 0.34 | 40 | 20 | 110 | 16.2 | 150 | YNd5 | hv | 0 | -9 | 9 | 0 | 1.5 | FALSE
25 MVA 110/20 kV | 0.07 | 14 | 0.41 | 25 | 20 | 110 | 12 | 150 | YNd5 | hv | 0 | -9 | 9 | 0 | 1.5 | FALSE
63 MVA 110/10 kV | 0.04 | 22 | 0.32 | 63 | 10 | 110 | 18 | 150 | YNd5 | hv | 0 | -9 | 9 | 0 | 1.5 | FALSE
40 MVA 110/10 kV | 0.05 | 18 | 0.34 | 40 | 10 | 110 | 16.2 | 150 | YNd5 | hv | 0 | -9 | 9 | 0 | 1.5 | FALSE
25 MVA 110/10 kV | 0.07 | 14 | 0.41 | 25 | 10 | 110 | 12 | 150 | YNd5 | hv | 0 | -9 | 9 | 0 | 1.5 | FALSE
0.25 MVA 20/0.4 kV | 0.32 | 0.8 | 1.44 | 0.25 | 0.4 | 20 | 6 | 150 | Yzn5 | hv | 0 | -2 | 2 | 0 | 2.5 | FALSE
0.4 MVA 20/0.4 kV | 0.3375 | 1.35 | 1.425 | 0.4 | 0.4 | 20 | 6 | 150 | Dyn5 | hv | 0 | -2 | 2 | 0 | 2.5 | FALSE
0.63 MVA 20/0.4 kV | 0.2619 | 1.65 | 1.206 | 0.63 | 0.4 | 20 | 6 | 150 | Dyn5 | hv | 0 | -2 | 2 | 0 | 2.5 | FALSE
0.25 MVA 10/0.4 kV | 0.24 | 0.6 | 1.2 | 0.25 | 0.4 | 10 | 4 | 150 | Dyn5 | hv | 0 | -2 | 2 | 0 | 2.5 | FALSE
0.4 MVA 10/0.4 kV | 0.2375 | 0.95 | 1.325 | 0.4 | 0.4 | 10 | 4 | 150 | Dyn5 | hv | 0 | -2 | 2 | 0 | 2.5 | FALSE
0.63 MVA 10/0.4 kV | 0.1873 | 1.18 | 1.0794 | 0.63 | 0.4 | 10 | 4 | 150 | Dyn5 | hv | 0 | -2 | 2 | 0 | 2.5 | FALSE

## trafo3w_std_types
| sn_hv_mva | sn_mv_mva | sn_lv_mva | vn_hv_kv | vn_mv_kv | vn_lv_kv | vk_hv_percent | vk_mv_percent | vk_lv_percent | vkr_hv_percent | vkr_mv_percent | vkr_lv_percent | pfe_kw | i0_percent | shift_mv_degree | shift_lv_degree | vector_group | tap_side | tap_neutral | tap_min | tap_max | tap_step_percent
63/25/38 MVA 110/20/10 kV | 63 | 25 | 38 | 110 | 20 | 10 | 10.4 | 10.4 | 10.4 | 0.28 | 0.32 | 0.35 | 35 | 0.89 | 0 | 0 | YN0yn0yn0 | hv | 0 | -10 | 10 | 1.2
63/25/38 MVA 110/10/10 kV | 63 | 25 | 38 | 110 | 10 | 10 | 10.4 | 10.4 | 10.4 | 0.28 | 0.32 | 0.35 | 35 | 0.89 | 0 | 0 | YN0yn0yn0 | hv | 0 | -10 | 10 | 1.2

## fuse_std_types
| fuse_type | i_rated_a | t_avg | t_min | t_total | x_avg | x_min | x_total
HV 100A | HV 100A | 100 | 0 | [10.0, 3.64, 0.854, 0.281, 0.1, 0.0531, 0.022, 0.01] | [10.0, 4.267, 1.21, 0.403, 0.1, 0.058, 0.022, 0.01] | 0 | [300.0, 350.0, 450.0, 550.0, 700.0, 850.0, 1200.0, 1752.0] | [600.0, 700.0, 900.0, 1150.0, 1665.0, 2000.0, 3000.0, 4313.0]
HV 10A | HV 10A | 10 | 0 | [10.0, 1675.0, 0.344, 0.156, 0.1, 0.0417, 0.0171, 0.01] | [10.0, 1.3, 0.3, 0.155, 0.1, 0.0555, 0.023, 0.01] | 0 | [30.0, 32.0, 35.0, 37.0, 39.0, 50.0, 70.0, 88.0] | [60.0, 70.0, 80.0, 87.0, 94.0, 110.0, 150.0, 216.0]
HV 125A | HV 125A | 125 | 0 | [10.0, 1.82, 0.344, 0.1, 0.0467, 0.0269, 0.01] | [10.0, 2.478, 0.426, 0.1, 0.0427, 0.0211, 0.01] | 0 | [375.0, 500.0, 700.0, 925.0, 1200.0, 1500.0, 2341.0] | [750.0, 1000.0, 1500.0, 2200.0, 3000.0, 4000.0, 5765.0]
HV 160A | HV 160A | 160 | 0 | [10.0, 4.15, 1.03, 0.198, 0.1, 0.051, 0.0172, 0.01] | [10.0, 2.3, 0.734, 0.274, 0.1, 0.046, 0.0177, 0.01] | 0 | [480.0, 550.0, 700.0, 1000.0, 1260.0, 1600.0, 2500.0, 3227.0] | [960.0, 1300.0, 1700.0, 2200.0, 2996.0, 4000.0, 6000.0, 7946.0]
HV 16A | HV 16A | 16 | 0 | [10.0, 0.352, 0.164, 0.1, 0.0649, 0.0342, 0.01] | [10.0, 2.34, 0.722, 0.181, 0.1, 0.055, 0.0296, 0.01] | 0 | [48.0, 60.0, 65.0, 71.0, 80.0, 100.0, 162.0] | [96.0, 110.0, 125.0, 150.0, 168.0, 200.0, 250.0, 398.0]
HV 200A | HV 200A | 200 | 0 | [10.0, 4.267, 1.21, 0.403, 0.1, 0.058, 0.022, 0.01] | [10.0, 3.73, 1.654, 0.328, 0.1, 0.0531, 0.019, 0.01] | 0 | [600.0, 700.0, 900.0, 1150.0, 1665.0, 2000.0, 3000.0, 4313.0] | [1200.0, 1500.0, 1800.0, 2700.0, 3960.0, 5000.0, 7500.0, 10620.0]
HV 20A | HV 20A | 20 | 0 | [10.0, 1.3, 0.3, 0.155, 0.1, 0.0555, 0.023, 0.01] | [10.0, 1.3, 0.161, 0.1, 0.0611, 0.0399, 0.0141, 0.01] | 0 | [60.0, 70.0, 80.0, 87.0, 94.0, 110.0, 150.0, 216.0] | [120.0, 150.0, 200.0, 223.0, 260.0, 300.0, 450.0, 532.0]
HV 25A | HV 25A | 25 | 0 | [10.0, 2.512, 0.833, 0.299, 0.1, 0.0372, 0.0223, 0.01] | [10.0, 3.125, 0.597, 0.198, 0.1, 0.0378, 0.022, 0.01] | 0 | [75.0, 82.0, 90.0, 100.0, 124.0, 170.0, 200.0, 289.0] | [150.0, 170.0, 210.0, 250.0, 294.0, 400.0, 500.0, 711.0]
HV 31.5A | HV 31.5A | 31.5 | 0 | [10.0, 2.34, 0.722, 0.181, 0.1, 0.055, 0.0296, 0.01] | [10.0, 2.84, 0.368, 0.164, 0.1, 0.0621, 0.0378, 0.0195, 0.01] | 0 | [95.0, 110.0, 125.0, 150.0, 165.0, 200.0, 250.0, 390.0] | [189.0, 220.0, 300.0, 350.0, 393.0, 450.0, 530.0, 700.0, 960.0]
HV 40A | HV 40A | 40 | 0 | [10.0, 1.3, 0.161, 0.1, 0.0611, 0.0399, 0.0141, 0.01] | [10.0, 2.05, 0.369, 0.198, 0.1, 0.051, 0.0298, 0.01] | 0 | [120.0, 150.0, 200.0, 223.0, 260.0, 300.0, 450.0, 532.0] | [240.0, 300.0, 400.0, 450.0, 530.0, 650.0, 800.0, 1311.0]
HV 50A | HV 50A | 50 | 0 | [10.0, 3.215, 0.597, 0.198, 0.1, 0.0378, 0.022, 0.01] | [10.0, 3.64, 0.854, 0.281, 0.1, 0.0531, 0.022, 0.01] | 0 | [150.0, 170.0, 210.0, 250.0, 294.0, 400.0, 500.0, 711.0] | [300.0, 350.0, 450.0, 550.0, 700.0, 850.0, 1200.0, 1752.0]
HV 6.3A | HV 6.3A | 6.3 | 0 | [10.0, 1.39, 0.344, 0.168, 0.1, 0.056, 0.0263, 0.01] | [10.0, 1.711, 0.516, 0.198, 0.1, 0.0634, 0.0303, 0.01] | 0 | [19.0, 19.5, 20.4, 20.8, 22.0, 25.0, 32.0, 48.0] | [38.0, 40.0, 43.0, 48.0, 53.0, 60.0, 75.0, 118.0]
HV 63A | HV 63A | 63 | 0 | [10.0, 2.84, 0.368, 0.164, 0.1, 0.0621, 0.0378, 0.0195, 0.01] | [10.0, 1.82, 0.344, 0.1, 0.0467, 0.0269, 0.01] | 0 | [189.0, 220.0, 300.0, 350.0, 393.0, 450.0, 530.0, 700.0, 961.0] | [378.0, 500.0, 700.0, 934.0, 1200.0, 1500.0, 2366.0]
HV 80A | HV 80A | 80 | 0 | [10.0, 2.05, 0.369, 0.198, 0.1, 0.051, 0.0298, 0.01] | [10.0, 4.15, 1.03, 0.198, 0.1, 0.051, 0.0172, 0.01] | 0 | [240.0, 300.0, 400.0, 450.0, 530.0, 650.0, 800.0, 1311.0] | [480.0, 550.0, 700.0, 1000.0, 1260.0, 1600.0, 2500.0, 3227.0]
Siemens NH-1-100 | Siemens NH-1-100 | 100 | [5400.0, 2000.0, 400.0, 20.0, 1.0, 0.2, 0.012, 0.004] | 0 | 0 | [150.0, 190.0, 250.0, 430.0, 900.0, 1250.0, 2700.0, 3600.0] | 0 | 0
Siemens NH-1-125 | Siemens NH-1-125 | 125 | [4800.0, 120.0, 7.0, 0.1, 0.004] | 0 | 0 | [180.0, 400.0, 740.0, 2000.0, 4250.0] | 0 | 0
Siemens NH-1-16 | Siemens NH-1-16 | 16 | [4000.0, 400.0, 2.0, 0.1, 0.04, 0.01] | 0 | 0 | [26.0, 35.0, 75.0, 150.0, 200.0, 300.0] | 0 | 0
Siemens NH-1-160 | Siemens NH-1-160 | 160 | [4800.0, 120.0, 7.0, 0.1, 0.004] | 0 | 0 | [210.0, 500.0, 900.0, 2300.0, 5000.0] | 0 | 0
Siemens NH-1-25 | Siemens NH-1-25 | 25 | [4000.0, 1000.0, 10.0, 0.2, 0.02, 0.01] | 0 | 0 | [40.0, 50.0, 100.0, 210.0, 400.0, 500.0] | 0 | 0
Siemens NH-1-50 | Siemens NH-1-50 | 50 | [4000.0, 40.0, 4.0, 1.0, 0.02, 0.01] | 0 | 0 | [86.0, 200.0, 300.0, 400.0, 1000.0, 1280.0] | 0 | 0
Siemens NH-1-63 | Siemens NH-1-63 | 63 | [4000.0, 100.0, 10.0, 2.0, 0.04, 0.01] | 0 | 0 | [100.0, 200.0, 300.0, 400.0, 1000.0, 1500.0] | 0 | 0
Siemens NH-1-80 | Siemens NH-1-80 | 80 | [4800.0, 120.0, 7.0, 0.1, 0.01] | 0 | 0 | [150.58, 250.0, 450.0, 1150.0, 2470.0] | 0 | 0
Siemens NH-2-1000 | Siemens NH-2-1000 | 1000 | [4800.0, 120.0, 7.0, 0.1, 0.004] | 0 | 0 | [1900.0, 3500.0, 8400.0, 24000.0, 52000.0] | 0 | 0
Siemens NH-2-200 | Siemens NH-2-200 | 200 | [4800.0, 120.0, 7.0, 0.1, 0.004] | 0 | 0 | [280.0, 650.0, 1200.0, 3000.0, 7000.0] | 0 | 0
Siemens NH-2-224 | Siemens NH-2-224 | 224 | [4800.0, 120.0, 7.0, 0.2, 0.04, 0.004] | 0 | 0 | [400.0, 750.0, 1453.0, 3025.0, 4315.0, 7600.0] | 0 | 0
Siemens NH-2-250 | Siemens NH-2-250 | 250 | [4800.0, 120.0, 7.0, 0.1, 0.004] | 0 | 0 | [450.0, 800.0, 1650.0, 4000.0, 8500.0] | 0 | 0
Siemens NH-2-315 | Siemens NH-2-315 | 315 | [4800.0, 120.0, 7.0, 0.1, 0.004] | 0 | 0 | [550.0, 920.0, 1900.0, 5000.0, 11000.0] | 0 | 0
Siemens NH-2-355 | Siemens NH-2-355 | 355 | [4800.0, 120.0, 6.0, 0.1, 0.004] | 0 | 0 | [650.0, 1116.27, 2350.0, 5840.0, 12790.0] | 0 | 0
Siemens NH-2-400 | Siemens NH-2-400 | 400 | [4800.0, 120.0, 7.0, 0.1, 0.004] | 0 | 0 | [720.0, 1350.0, 2800.0, 6500.0, 15000.0] | 0 | 0
Siemens NH-2-425 | Siemens NH-2-425 | 425 | [4800.0, 120.0, 7.0, 0.1, 0.004] | 0 | 0 | [850.0, 1500.0, 3050.0, 7500.0, 16500.0] | 0 | 0
Siemens NH-2-630 | Siemens NH-2-630 | 630 | [4800.0, 120.0, 7.0, 0.1, 0.004] | 0 | 0 | [1200.0, 2000.0, 4800.0, 12000.0, 26000.0] | 0 | 0

## res_bus
| vm_pu | va_degree | p_mw | q_mvar
0 | 0.99931 | -0.013192 | 0.0010514 | 0.00026352
1 | 0.99921 | -0.015109 | 0.0022954 | 0.00057528
2 | 1 | 0 | -0.30041 | -0.075986
3 | 0.99898 | -0.019673 | 0.0022951 | 0.00057522
4 | 0.99867 | -0.025342 | 0.0099297 | 0.0024886
5 | 0.99693 | -0.058582 | 0 | 0
6 | 0.99994 | -0.0011195 | 0.0028036 | 0.00070266
7 | 0.99884 | -0.022261 | 0.0020373 | 0.00051058
8 | 0.99553 | -0.085151 | 0.001708 | 0.00042807
9 | 0.99508 | -0.094068 | 0 | 0
10 | 0.99676 | -0.061832 | 0.0063643 | 0.001595
11 | 0.99876 | -0.023805 | 0.0022974 | 0.00057577
12 | 0.99336 | -0.12677 | 0 | 0
13 | 0.99473 | -0.10073 | 0.0018729 | 0.0004694
14 | 0.99418 | -0.11129 | 0.0017754 | 0.00044496
15 | 0.99674 | -0.062259 | 0.0025079 | 0.00062853
16 | 0.99847 | -0.02941 | 0.0020371 | 0.00051053
17 | 0.99198 | -0.1533 | 0.0029165 | 0.00073096
18 | 0.99095 | -0.17305 | 0.0041131 | 0.0010308
19 | 0.99472 | -0.10092 | 0.0019949 | 0.00049996
20 | 0.99253 | -0.14301 | 0.0021673 | 0.00054317
21 | 0.99671 | -0.062778 | 0.0010811 | 0.00027096
22 | 0.9978 | -0.042274 | 0.002355 | 0.00059022
23 | 0.99779 | -0.042566 | 0.002252 | 0.0005644
24 | 0.99784 | -0.041455 | 0.0022432 | 0.00056219
25 | 0.9979 | -0.04045 | 0.002355 | 0.00059022
26 | 0.99799 | -0.038576 | 0.0021706 | 0.000544
27 | 0.9981 | -0.036597 | 0.0021699 | 0.00054382
28 | 0.99818 | -0.034981 | 0.0020373 | 0.00051059
29 | 0.99837 | -0.031348 | 0.0023055 | 0.00057782
30 | 0.99822 | -0.034158 | 0.0021709 | 0.00054408
31 | 0.99081 | -0.17584 | 0.0023134 | 0.0005798
32 | 0.99086 | -0.17497 | 0 | 0
33 | 0.99011 | -0.18947 | 0.0015222 | 0.0003815
34 | 0.98941 | -0.20301 | 0 | 0
35 | 0.98907 | -0.20961 | 0.0022735 | 0.0005698
36 | 0.98883 | -0.21435 | 0.0030654 | 0.00076827
37 | 0.98341 | -0.31919 | 0.01029 | 0.0025788
38 | 0.98365 | -0.31464 | 0 | 0
39 | 0.98317 | -0.324 | 0 | 0
40 | 0.98557 | -0.2771 | 0.0040852 | 0.0010239
41 | 0.98287 | -0.32988 | 0.012329 | 0.0030898
42 | 0.98246 | -0.33777 | 0.012951 | 0.0032458
43 | 0.9866 | -0.25723 | 0 | 0
44 | 0.98216 | -0.34372 | 0.0087841 | 0.0022015
45 | 0.98948 | -0.20146 | 0 | 0
46 | 0.98648 | -0.25948 | 0.0067677 | 0.0016961
47 | 0.98214 | -0.34406 | 0.0020462 | 0.00051282
48 | 0.98787 | -0.23266 | 0 | 0
49 | 0.9875 | -0.2398 | 0.0049096 | 0.0012305
50 | 0.98772 | -0.23548 | 0.0030978 | 0.00077637
51 | 0.98713 | -0.24714 | 0.0035168 | 0.00088139
52 | 0.98736 | -0.24251 | 0.003354 | 0.00084058
53 | 0.98716 | -0.24651 | 0.0023937 | 0.00059992
54 | 0.98719 | -0.24597 | 0 | 0
55 | 0.98733 | -0.24316 | 0.0030423 | 0.00076247
56 | 0.98708 | -0.24805 | 0.0022203 | 0.00055645
57 | 0.98697 | -0.25012 | 0.0055452 | 0.0013898
58 | 0.98796 | -0.23131 | 0.0024415 | 0.00061191
59 | 0.98806 | -0.22922 | 0.0044901 | 0.0011253
60 | 0.98812 | -0.22821 | 0.0060796 | 0.0015237
61 | 0.98871 | -0.21659 | 0 | 0
62 | 0.98696 | -0.25037 | 0.0025517 | 0.00063952
63 | 0.98689 | -0.25177 | 0.0021384 | 0.00053593
64 | 0.98677 | -0.25415 | 0.0022185 | 0.00055602
65 | 0.98676 | -0.25436 | 0.0027338 | 0.00068516
66 | 0.98862 | -0.21838 | 0.0048103 | 0.0012056
67 | 0.9885 | -0.22072 | 0.0023703 | 0.00059406
68 | 0.99456 | -0.10405 | 0.0034074 | 0.00085398
69 | 0.99182 | -0.15662 | 0.0044206 | 0.0011079
70 | 0.98993 | -0.19322 | 0.0050125 | 0.0012563
71 | 0.99092 | -0.17413 | 0.0073759 | 0.0018486
72 | 0.98881 | -0.21482 | 0.0080701 | 0.0020226
73 | 0.98844 | -0.22206 | 0.0087607 | 0.0021956
74 | 0.98816 | -0.22749 | 0.0048694 | 0.0012204
75 | 0.98782 | -0.23409 | 0.0052983 | 0.0013279
76 | 0.98759 | -0.23849 | 0.0052731 | 0.0013216
77 | 0.99449 | -0.10544 | 0.0019718 | 0.00049418
78 | 0.98668 | -0.25616 | 0.0031679 | 0.00079394
79 | 0.98614 | -0.2668 | 0.0027626 | 0.00069236
80 | 0.98534 | -0.2824 | 0 | 0
81 | 0.98474 | -0.2941 | 0 | 0
82 | 0.98827 | -0.22522 | 0.0024368 | 0.00061072
83 | 0.9881 | -0.22861 | 0.0044666 | 0.0011194
84 | 0.98809 | -0.22879 | 0.004584 | 0.0011488
85 | 0.98862 | -0.21845 | 0.0046793 | 0.0011727
86 | 0.99441 | -0.10686 | 0.0028346 | 0.00071042
87 | 0.99441 | -0.10692 | 0.0028312 | 0.00070957
88 | 0.98397 | -0.30905 | 0.0031971 | 0.00080126
89 | 0.98365 | -0.31526 | 0.0028791 | 0.00072157
90 | 0.98358 | -0.31658 | 0.0034546 | 0.0008658
91 | 0.98349 | -0.31841 | 0.0084396 | 0.0021152
92 | 0.99998 | 149.9956 | 0 | 0

## res_line
| p_from_mw | q_from_mvar | p_to_mw | q_to_mvar | pl_mw | ql_mvar | i_from_ka | i_to_ka | i_ka | vm_from_pu | va_from_degree | vm_to_pu | va_to_degree | loading_percent
0 | 0.03105 | 0.0077915 | -0.031047 | -0.0077897 | 2.8375e-06 | 1.7696e-06 | 0.046238 | 0.046238 | 0.046238 | 0.99931 | -0.013192 | 0.99921 | -0.015109 | 12.7028
1 | -0.032101 | -0.008055 | 0.032122 | 0.0080676 | 2.0206e-05 | 1.2623e-05 | 0.047804 | 0.047804 | 0.047804 | 0.99931 | -0.013192 | 1 | 0 | 13.1329
2 | 0.028752 | 0.0072144 | -0.028745 | -0.0072106 | 6.2555e-06 | 3.8844e-06 | 0.04282 | 0.04282 | 0.04282 | 0.99921 | -0.015109 | 0.99898 | -0.019673 | 11.7637
3 | 0.16107 | 0.04109 | -0.16087 | -0.040965 | 0.00019688 | 0.00012552 | 0.23993 | 0.23993 | 0.23993 | 1 | 0 | 0.99867 | -0.025342 | 32.9573
4 | 0.10276 | 0.026125 | -0.10247 | -0.025941 | 0.00028908 | 0.00018458 | 0.15304 | 0.15304 | 0.15304 | 1 | 0 | 0.99693 | -0.058582 | 42.0443
5 | 0.0028038 | 0.00070245 | -0.0028036 | -0.00070266 | 1.4951e-07 | -2.048e-07 | 0.004172 | 0.0041721 | 0.0041721 | 1 | 0 | 0.99994 | -0.0011195 | 1.1462
6 | 0.02645 | 0.0066353 | -0.026447 | -0.0066333 | 3.2633e-06 | 2.0152e-06 | 0.039401 | 0.039401 | 0.039401 | 0.99898 | -0.019673 | 0.99884 | -0.022261 | 10.8245
7 | 0.15094 | 0.038476 | -0.15051 | -0.038199 | 0.00043438 | 0.00027681 | 0.22513 | 0.22513 | 0.22513 | 0.99867 | -0.025342 | 0.99553 | -0.085151 | 30.925
8 | 0.092517 | 0.023446 | -0.092359 | -0.023345 | 0.00015745 | 0.00010048 | 0.13818 | 0.13818 | 0.13818 | 0.99693 | -0.058582 | 0.99508 | -0.094068 | 37.9622
9 | 0.009955 | 0.0024949 | -0.0099534 | -0.0024942 | 1.5411e-06 | 7.4364e-07 | 0.014859 | 0.014859 | 0.014859 | 0.99693 | -0.058582 | 0.99676 | -0.061832 | 4.0821
10 | 0.02441 | 0.0061227 | -0.024408 | -0.0061216 | 1.7968e-06 | 1.1026e-06 | 0.036366 | 0.036366 | 0.036366 | 0.99884 | -0.022261 | 0.99876 | -0.023805 | 9.9907
11 | 0.1488 | 0.037771 | -0.1485 | -0.037582 | 0.00029727 | 0.00018943 | 0.22258 | 0.22258 | 0.22258 | 0.99553 | -0.085151 | 0.99336 | -0.12677 | 30.5744
12 | 0.01492 | 0.0037414 | -0.014915 | -0.0037387 | 4.7329e-06 | 2.6999e-06 | 0.022312 | 0.022312 | 0.022312 | 0.99508 | -0.094068 | 0.99473 | -0.10073 | 6.1297
13 | 0.077439 | 0.019604 | -0.077375 | -0.019563 | 6.3972e-05 | 4.0777e-05 | 0.11587 | 0.11587 | 0.11587 | 0.99508 | -0.094068 | 0.99418 | -0.11129 | 31.8326
14 | 0.0035891 | 0.00089911 | -0.003589 | -0.00089915 | 7.2856e-08 | -4.1584e-08 | 0.0053579 | 0.0053579 | 0.0053579 | 0.99676 | -0.061832 | 0.99674 | -0.062259 | 1.472
15 | 0.022111 | 0.0055459 | -0.022105 | -0.0055423 | 5.9054e-06 | 3.5896e-06 | 0.032943 | 0.032943 | 0.032943 | 0.99876 | -0.023805 | 0.99847 | -0.02941 | 9.0504
16 | 0.048657 | 0.01227 | -0.048595 | -0.012231 | 6.1714e-05 | 3.9097e-05 | 0.072913 | 0.072913 | 0.072913 | 0.99336 | -0.12677 | 0.99198 | -0.1533 | 20.0312
17 | 0.099846 | 0.025312 | -0.099624 | -0.02517 | 0.00022156 | 0.00014146 | 0.14967 | 0.14967 | 0.14967 | 0.99336 | -0.12677 | 0.99095 | -0.17305 | 41.1177
18 | 0.013043 | 0.0032692 | -0.013042 | -0.0032692 | 1.2011e-07 | 6.5948e-08 | 0.01951 | 0.01951 | 0.01951 | 0.99473 | -0.10073 | 0.99472 | -0.10092 | 5.36
19 | 0.0756 | 0.019118 | -0.075485 | -0.019045 | 0.00011482 | 7.3177e-05 | 0.11321 | 0.11321 | 0.11321 | 0.99418 | -0.11129 | 0.99253 | -0.14301 | 31.1026
20 | 0.0010812 | 0.00027062 | -0.0010811 | -0.00027096 | 2.675e-08 | -3.3979e-07 | 0.0016139 | 0.0016141 | 0.0016141 | 0.99674 | -0.062259 | 0.99671 | -0.062778 | 0.44342
21 | 0.020068 | 0.0050317 | -0.020066 | -0.0050306 | 1.8536e-06 | 1.114e-06 | 0.029908 | 0.029908 | 0.029908 | 0.99847 | -0.02941 | 0.99837 | -0.031348 | 8.2164
22 | 0.045679 | 0.0115 | -0.045631 | -0.01147 | 4.7257e-05 | 2.9898e-05 | 0.068538 | 0.068539 | 0.068539 | 0.99198 | -0.1533 | 0.99086 | -0.17497 | 18.8293
23 | 0.095511 | 0.024139 | -0.095381 | -0.024056 | 0.00012992 | 8.2931e-05 | 0.14349 | 0.14349 | 0.14349 | 0.99095 | -0.17305 | 0.98948 | -0.20146 | 39.4209
24 | 0.011048 | 0.0027692 | -0.011046 | -0.0027684 | 1.6456e-06 | 8.4465e-07 | 0.016526 | 0.016526 | 0.016526 | 0.99472 | -0.10092 | 0.99456 | -0.10405 | 4.5402
25 | 0.073318 | 0.018502 | -0.07327 | -0.018471 | 4.7771e-05 | 3.0438e-05 | 0.10996 | 0.10996 | 0.10996 | 0.99253 | -0.14301 | 0.99182 | -0.15662 | 30.2099
26 | 0.002252 | 0.00056433 | -0.002252 | -0.0005644 | 3.1341e-08 | -7.6727e-08 | 0.0033584 | 0.0033584 | 0.0033584 | 0.9978 | -0.042274 | 0.99779 | -0.042566 | 0.92265
27 | -0.004607 | -0.0011546 | 0.0046072 | 0.0011545 | 1.7973e-07 | -1.7603e-08 | 0.0068704 | 0.0068704 | 0.0068704 | 0.9978 | -0.042274 | 0.99784 | -0.041455 | 1.8875
28 | -0.0068504 | -0.0017167 | 0.0068507 | 0.0017168 | 3.2791e-07 | 1.004e-07 | 0.010215 | 0.010215 | 0.010215 | 0.99784 | -0.041455 | 0.9979 | -0.04045 | 2.8064
29 | -0.0092057 | -0.002307 | 0.0092066 | 0.0023074 | 8.2172e-07 | 3.7396e-07 | 0.013727 | 0.013727 | 0.013727 | 0.9979 | -0.04045 | 0.99799 | -0.038576 | 3.7712
30 | -0.011377 | -0.0028514 | 0.011378 | 0.002852 | 1.0729e-06 | 5.5674e-07 | 0.016963 | 0.016963 | 0.016963 | 0.99799 | -0.038576 | 0.9981 | -0.036597 | 4.6603
31 | -0.013548 | -0.0033958 | 0.013549 | 0.0033964 | 1.0427e-06 | 5.7825e-07 | 0.020198 | 0.020198 | 0.020198 | 0.9981 | -0.036597 | 0.99818 | -0.034981 | 5.549
32 | -0.015586 | -0.003907 | 0.015587 | 0.0039073 | 6.1142e-07 | 3.5183e-07 | 0.023235 | 0.023235 | 0.023235 | 0.99818 | -0.034981 | 0.99822 | -0.034158 | 6.3833
33 | 0.01776 | 0.0044528 | -0.017758 | -0.0044514 | 2.3779e-06 | 1.4035e-06 | 0.026471 | 0.026471 | 0.026471 | 0.99837 | -0.031348 | 0.99822 | -0.034158 | 7.2724
34 | -0.0023134 | -0.0005798 | 0.0023135 | 0.00057959 | 9.6384e-08 | -2.1257e-07 | 0.0034744 | 0.0034743 | 0.0034744 | 0.99081 | -0.17584 | 0.99086 | -0.17497 | 0.95449
35 | 0.043318 | 0.010891 | -0.043288 | -0.010872 | 2.9972e-05 | 1.8939e-05 | 0.065064 | 0.065064 | 0.065064 | 0.99086 | -0.17497 | 0.99011 | -0.18947 | 17.8748
36 | 0.041766 | 0.01049 | -0.041739 | -0.010473 | 2.697e-05 | 1.7026e-05 | 0.062777 | 0.062777 | 0.062777 | 0.99011 | -0.18947 | 0.98941 | -0.20301 | 17.2464
37 | 0.015302 | 0.0038395 | -0.015297 | -0.0038367 | 4.815e-06 | 2.7703e-06 | 0.023014 | 0.023014 | 0.023014 | 0.98941 | -0.20301 | 0.98907 | -0.20961 | 6.3226
38 | 0.026437 | 0.0066337 | -0.026423 | -0.0066248 | 1.4286e-05 | 8.834e-06 | 0.039762 | 0.039763 | 0.039763 | 0.98941 | -0.20301 | 0.98883 | -0.21435 | 10.9238
39 | 0.013023 | 0.0032669 | -0.013019 | -0.0032645 | 4.3333e-06 | 2.3872e-06 | 0.019594 | 0.019594 | 0.019594 | 0.98907 | -0.20961 | 0.98871 | -0.21659 | 5.383
40 | 0.0094914 | 0.0023792 | -0.0094896 | -0.0023783 | 1.8232e-06 | 8.6119e-07 | 0.014283 | 0.014283 | 0.014283 | 0.98883 | -0.21435 | 0.98862 | -0.21838 | 3.924
41 | 0.013866 | 0.0034774 | -0.013862 | -0.003475 | 4.2095e-06 | 2.3635e-06 | 0.020867 | 0.020867 | 0.020867 | 0.98883 | -0.21435 | 0.9885 | -0.22072 | 5.7326
42 | -0.01029 | -0.0025788 | 0.010292 | 0.0025799 | 2.2325e-06 | 1.1171e-06 | 0.015569 | 0.015569 | 0.015569 | 0.98341 | -0.31919 | 0.98365 | -0.31464 | 4.2772
43 | 0.036148 | 0.009073 | -0.036132 | -0.0090629 | 1.6133e-05 | 1.0143e-05 | 0.054688 | 0.054688 | 0.054688 | 0.98365 | -0.31464 | 0.98317 | -0.324 | 15.0242
44 | -0.04644 | -0.011653 | 0.046523 | 0.011706 | 8.3284e-05 | 5.2729e-05 | 0.070257 | 0.070257 | 0.070257 | 0.98365 | -0.31464 | 0.98557 | -0.2771 | 19.3014
45 | 0.012332 | 0.0030917 | -0.012329 | -0.0030898 | 3.4522e-06 | 1.8744e-06 | 0.018665 | 0.018665 | 0.018665 | 0.98317 | -0.324 | 0.98287 | -0.32988 | 5.1277
46 | 0.0238 | 0.0059712 | -0.023784 | -0.0059616 | 1.5612e-05 | 9.5854e-06 | 0.036023 | 0.036023 | 0.036023 | 0.98317 | -0.324 | 0.98246 | -0.33777 | 9.8965
47 | -0.050608 | -0.01273 | 0.050656 | 0.01276 | 4.8085e-05 | 3.0494e-05 | 0.076425 | 0.076425 | 0.076425 | 0.98557 | -0.2771 | 0.9866 | -0.25723 | 20.9958
48 | 0.010833 | 0.0027158 | -0.01083 | -0.0027142 | 3.0696e-06 | 1.5797e-06 | 0.016408 | 0.016408 | 0.016408 | 0.98246 | -0.33777 | 0.98216 | -0.34372 | 4.5078
49 | -0.057425 | -0.014456 | 0.057578 | 0.014554 | 0.00015353 | 9.756e-05 | 0.086633 | 0.086633 | 0.086633 | 0.9866 | -0.25723 | 0.98948 | -0.20146 | 23.8002
50 | 0.0067684 | 0.0016964 | -0.0067677 | -0.0016961 | 7.2337e-07 | 2.2661e-07 | 0.010208 | 0.010208 | 0.010208 | 0.9866 | -0.25723 | 0.98648 | -0.25948 | 2.8045
51 | 0.0020462 | 0.00051272 | -0.0020462 | -0.00051282 | 3.3165e-08 | -9.5231e-08 | 0.0031001 | 0.0031001 | 0.0031001 | 0.98216 | -0.34372 | 0.98214 | -0.34406 | 0.85168
52 | 0.037803 | 0.0095025 | -0.037747 | -0.0094671 | 5.6227e-05 | 3.5391e-05 | 0.05686 | 0.05686 | 0.05686 | 0.98948 | -0.20146 | 0.98787 | -0.23266 | 15.6208
53 | 0.018082 | 0.0045355 | -0.018076 | -0.0045319 | 6.1514e-06 | 3.6539e-06 | 0.027238 | 0.027238 | 0.027238 | 0.98787 | -0.23266 | 0.9875 | -0.2398 | 7.483
54 | 0.019665 | 0.0049316 | -0.019662 | -0.00493 | 2.6422e-06 | 1.5882e-06 | 0.029622 | 0.029622 | 0.029622 | 0.98787 | -0.23266 | 0.98772 | -0.23548 | 8.1378
55 | 0.013166 | 0.0033014 | -0.013162 | -0.0032989 | 4.6047e-06 | 2.5481e-06 | 0.01984 | 0.01984 | 0.01984 | 0.9875 | -0.2398 | 0.98713 | -0.24714 | 5.4507
56 | 0.016564 | 0.0041536 | -0.016559 | -0.0041504 | 5.5452e-06 | 3.2451e-06 | 0.024955 | 0.024955 | 0.024955 | 0.98772 | -0.23548 | 0.98736 | -0.24251 | 6.8558
57 | 0.009645 | 0.0024175 | -0.0096435 | -0.0024168 | 1.4836e-06 | 7.103e-07 | 0.014539 | 0.014539 | 0.014539 | 0.98713 | -0.24714 | 0.98696 | -0.25037 | 3.9943
58 | 0.013205 | 0.0033098 | -0.013204 | -0.0033095 | 4.0867e-07 | 2.2636e-07 | 0.0199 | 0.0199 | 0.0199 | 0.98736 | -0.24251 | 0.98733 | -0.24316 | 5.4671
59 | -0.0023937 | -0.00059992 | 0.0023938 | 0.0005998 | 6.1753e-08 | -1.2219e-07 | 0.0036082 | 0.0036082 | 0.0036082 | 0.98716 | -0.24651 | 0.98719 | -0.24597 | 0.99127
60 | -0.010161 | -0.0025464 | 0.010162 | 0.0025471 | 1.3601e-06 | 6.7273e-07 | 0.015315 | 0.015315 | 0.015315 | 0.98719 | -0.24597 | 0.98733 | -0.24316 | 4.2075
61 | 0.0077668 | 0.0019466 | -0.0077661 | -0.0019463 | 7.6826e-07 | 3.006e-07 | 0.011707 | 0.011707 | 0.011707 | 0.98719 | -0.24597 | 0.98708 | -0.24805 | 3.2163
62 | 0.0055458 | 0.0013899 | -0.0055452 | -0.0013898 | 5.4857e-07 | 8.3582e-08 | 0.0083602 | 0.0083603 | 0.0083603 | 0.98708 | -0.24805 | 0.98697 | -0.25012 | 2.2968
63 | -0.0024415 | -0.00061191 | 0.0024418 | 0.00061145 | 2.4348e-07 | -4.5909e-07 | 0.0036773 | 0.0036771 | 0.0036773 | 0.98796 | -0.23131 | 0.98806 | -0.22922 | 1.0103
64 | -0.0069318 | -0.0017368 | 0.0069322 | 0.0017369 | 3.3372e-07 | 1.0898e-07 | 0.010439 | 0.010439 | 0.010439 | 0.98806 | -0.22922 | 0.98812 | -0.22821 | 2.8679
65 | -0.013012 | -0.0032606 | 0.013019 | 0.0032645 | 7.2012e-06 | 3.9677e-06 | 0.019594 | 0.019594 | 0.019594 | 0.98812 | -0.22821 | 0.98871 | -0.21659 | 5.3831
66 | 0.0070918 | 0.0017772 | -0.0070913 | -0.0017771 | 4.7156e-07 | 1.6124e-07 | 0.010692 | 0.010692 | 0.010692 | 0.98696 | -0.25037 | 0.98689 | -0.25177 | 2.9374
67 | 0.0049529 | 0.0012412 | -0.0049524 | -0.0012411 | 5.6106e-07 | 1.6337e-08 | 0.0074679 | 0.007468 | 0.007468 | 0.98689 | -0.25177 | 0.98677 | -0.25415 | 2.0517
68 | 0.0027338 | 0.00068512 | -0.0027338 | -0.00068516 | 2.736e-08 | -3.7328e-08 | 0.0041225 | 0.0041226 | 0.0041226 | 0.98677 | -0.25415 | 0.98676 | -0.25436 | 1.1326
69 | 0.0046793 | 0.0011727 | -0.0046793 | -0.0011727 | 1.4789e-08 | -7.2968e-10 | 0.007043 | 0.007043 | 0.007043 | 0.98862 | -0.21838 | 0.98862 | -0.21845 | 1.9349
70 | 0.011491 | 0.002881 | -0.011489 | -0.0028797 | 2.4652e-06 | 1.2962e-06 | 0.017299 | 0.017299 | 0.017299 | 0.9885 | -0.22072 | 0.98827 | -0.22522 | 4.7524
71 | 0.0076385 | 0.0019144 | -0.007638 | -0.0019142 | 5.062e-07 | 1.8986e-07 | 0.011428 | 0.011428 | 0.011428 | 0.99456 | -0.10405 | 0.99449 | -0.10544 | 3.1397
72 | 0.068849 | 0.017363 | -0.068792 | -0.017327 | 5.7637e-05 | 3.6702e-05 | 0.10333 | 0.10333 | 0.10333 | 0.99182 | -0.15662 | 0.99092 | -0.17413 | 28.388
73 | -0.06136 | -0.015443 | 0.061416 | 0.015478 | 5.6062e-05 | 3.5653e-05 | 0.092256 | 0.092256 | 0.092256 | 0.98993 | -0.19322 | 0.99092 | -0.17413 | 25.3451
74 | 0.056347 | 0.014186 | -0.056289 | -0.014149 | 5.811e-05 | 3.6913e-05 | 0.084722 | 0.084722 | 0.084722 | 0.98993 | -0.19322 | 0.98881 | -0.21482 | 23.2752
75 | 0.048219 | 0.012127 | -0.048202 | -0.012116 | 1.6678e-05 | 1.0565e-05 | 0.072577 | 0.072577 | 0.072577 | 0.98881 | -0.21482 | 0.98844 | -0.22206 | 19.9388
76 | 0.039442 | 0.0099206 | -0.039431 | -0.0099141 | 1.0224e-05 | 6.4441e-06 | 0.059389 | 0.059389 | 0.059389 | 0.98844 | -0.22206 | 0.98816 | -0.22749 | 16.3156
77 | 0.034562 | 0.0086938 | -0.034551 | -0.0086869 | 1.0886e-05 | 6.8297e-06 | 0.052056 | 0.052056 | 0.052056 | 0.98816 | -0.22749 | 0.98782 | -0.23409 | 14.3012
78 | 0.029253 | 0.007359 | -0.029247 | -0.0073552 | 6.1464e-06 | 3.8257e-06 | 0.044075 | 0.044075 | 0.044075 | 0.98782 | -0.23409 | 0.98759 | -0.23849 | 12.1086
79 | 0.023974 | 0.0060337 | -0.023953 | -0.0060212 | 2.0227e-05 | 1.2417e-05 | 0.03613 | 0.03613 | 0.03613 | 0.98759 | -0.23849 | 0.98668 | -0.25616 | 9.9259
80 | 0.0056662 | 0.00142 | -0.0056658 | -0.00142 | 3.8276e-07 | 6.0733e-08 | 0.0084781 | 0.0084782 | 0.0084782 | 0.99449 | -0.10544 | 0.99441 | -0.10686 | 2.3292
81 | 0.020786 | 0.0052273 | -0.020775 | -0.0052209 | 1.0564e-05 | 6.3952e-06 | 0.031353 | 0.031353 | 0.031353 | 0.98668 | -0.25616 | 0.98614 | -0.2668 | 8.6135
82 | 0.018012 | 0.0045285 | -0.017999 | -0.0045206 | 1.3407e-05 | 7.9635e-06 | 0.027185 | 0.027185 | 0.027185 | 0.98614 | -0.2668 | 0.98534 | -0.2824 | 7.4684
83 | 0.017999 | 0.0045206 | -0.017989 | -0.0045146 | 1.0045e-05 | 5.9674e-06 | 0.027185 | 0.027185 | 0.027185 | 0.98534 | -0.2824 | 0.98474 | -0.2941 | 7.4684
84 | 0.017989 | 0.0045146 | -0.017976 | -0.004507 | 1.2816e-05 | 7.6145e-06 | 0.027185 | 0.027185 | 0.027185 | 0.98474 | -0.2941 | 0.98397 | -0.30905 | 7.4685
85 | 0.0090521 | 0.002269 | -0.0090506 | -0.0022683 | 1.4598e-06 | 6.6583e-07 | 0.01363 | 0.01363 | 0.01363 | 0.98827 | -0.22522 | 0.9881 | -0.22861 | 3.7444
86 | 0.004584 | 0.0011488 | -0.004584 | -0.0011488 | 3.9939e-08 | -3.0653e-09 | 0.0069032 | 0.0069032 | 0.0069032 | 0.9881 | -0.22861 | 0.98809 | -0.22879 | 1.8965
87 | 0.0028312 | 0.00070955 | -0.0028312 | -0.00070957 | 8.5465e-09 | -1.1003e-08 | 0.0042365 | 0.0042366 | 0.0042366 | 0.99441 | -0.10686 | 0.99441 | -0.10692 | 1.1639
88 | 0.014779 | 0.0037057 | -0.014775 | -0.0037032 | 4.3669e-06 | 2.4988e-06 | 0.02235 | 0.022351 | 0.022351 | 0.98397 | -0.30905 | 0.98365 | -0.31526 | 6.1403
89 | 0.011896 | 0.0029817 | -0.011895 | -0.0029813 | 7.4999e-07 | 4.016e-07 | 0.017995 | 0.017995 | 0.017995 | 0.98365 | -0.31526 | 0.98358 | -0.31658 | 4.9438
90 | 0.0084403 | 0.0021155 | -0.0084396 | -0.0021152 | 7.3721e-07 | 3.188e-07 | 0.012769 | 0.012769 | 0.012769 | 0.98358 | -0.31658 | 0.98349 | -0.31841 | 3.508

## res_trafo
| p_hv_mw | q_hv_mvar | p_lv_mw | q_lv_mvar | pl_mw | ql_mvar | i_hv_ka | i_lv_ka | vm_hv_pu | va_hv_degree | vm_lv_pu | va_lv_degree | loading_percent
0 | -1.2729e-15 | -1.3162e-15 | 0.00165 | 1.2699e-07 | 0.00165 | 1.2699e-07 | 5.2857e-17 | 0.0023815 | 0.99998 | 149.9956 | 1 | 0 | 0.2619

## res_ext_grid
| p_mw | q_mvar
0 | 0.30041 | 0.075986

## res_load
| p_mw | q_mvar
0 | 0.0010514 | 0.00026352
1 | 0.0022954 | 0.00057528
2 | 0.0022951 | 0.00057522
3 | 0.0099297 | 0.0024886
4 | 0.0028036 | 0.00070266
5 | 0.0020373 | 0.00051058
6 | 0.001708 | 0.00042807
7 | 0.0063643 | 0.001595
8 | 0.0022974 | 0.00057577
9 | 0.0018729 | 0.0004694
10 | 0.0017754 | 0.00044496
11 | 0.0025079 | 0.00062853
12 | 0.0020371 | 0.00051053
13 | 0.0029165 | 0.00073096
14 | 0.0041131 | 0.0010308
15 | 0.0019949 | 0.00049996
16 | 0.0021673 | 0.00054317
17 | 0.0010811 | 0.00027096
18 | 0.002355 | 0.00059022
19 | 0.002252 | 0.0005644
20 | 0.0022432 | 0.00056219
21 | 0.002355 | 0.00059022
22 | 0.0021706 | 0.000544
23 | 0.0021699 | 0.00054382
24 | 0.0020373 | 0.00051059
25 | 0.0023055 | 0.00057782
26 | 0.0021709 | 0.00054408
27 | 0.0023134 | 0.0005798
28 | 0.0015222 | 0.0003815
29 | 0.0022735 | 0.0005698
30 | 0.0030654 | 0.00076827
31 | 0.01029 | 0.0025788
32 | 0.0040852 | 0.0010239
33 | 0.012329 | 0.0030898
34 | 0.012951 | 0.0032458
35 | 0.0087841 | 0.0022015
36 | 0.0067677 | 0.0016961
37 | 0.0020462 | 0.00051282
38 | 0.0049096 | 0.0012305
39 | 0.0030978 | 0.00077637
40 | 0.0035168 | 0.00088139
41 | 0.003354 | 0.00084058
42 | 0.0023937 | 0.00059992
43 | 0.0030423 | 0.00076247
44 | 0.0022203 | 0.00055645
45 | 0.0055452 | 0.0013898
46 | 0.0024415 | 0.00061191
47 | 0.0044901 | 0.0011253
48 | 0.0060796 | 0.0015237
49 | 0.0025517 | 0.00063952
50 | 0.0021384 | 0.00053593
51 | 0.0022185 | 0.00055602
52 | 0.0027338 | 0.00068516
53 | 0.0048103 | 0.0012056
54 | 0.0023703 | 0.00059406
55 | 0.0034074 | 0.00085398
56 | 0.0044206 | 0.0011079
57 | 0.0050125 | 0.0012563
58 | 0.0073759 | 0.0018486
59 | 0.0080701 | 0.0020226
60 | 0.0087607 | 0.0021956
61 | 0.0048694 | 0.0012204
62 | 0.0052983 | 0.0013279
63 | 0.0052731 | 0.0013216
64 | 0.0019718 | 0.00049418
65 | 0.0031679 | 0.00079394
66 | 0.0027626 | 0.00069236
67 | 0.0024368 | 0.00061072
68 | 0.0044666 | 0.0011194
69 | 0.004584 | 0.0011488
70 | 0.0046793 | 0.0011727
71 | 0.0028346 | 0.00071042
72 | 0.0028312 | 0.00070957
73 | 0.0031971 | 0.00080126
74 | 0.0028791 | 0.00072157
75 | 0.0034546 | 0.0008658
76 | 0.0084396 | 0.0021152

## dtypes
| element | column | dtype
0 | bus | name | object
1 | bus | vn_kv | float64
2 | bus | type | object
3 | bus | zone | object
4 | bus | in_service | bool
5 | load | name | object
6 | load | bus | uint32
7 | load | p_mw | float64
8 | load | q_mvar | float64
9 | load | const_z_percent | float64
10 | load | const_i_percent | float64
11 | load | sn_mva | float64
12 | load | scaling | float64
13 | load | in_service | bool
14 | load | type | object
15 | ext_grid | name | object
16 | ext_grid | bus | uint32
17 | ext_grid | vm_pu | float64
18 | ext_grid | va_degree | float64
19 | ext_grid | slack_weight | float64
20 | ext_grid | in_service | bool
21 | line | name | object
22 | line | std_type | object
23 | line | from_bus | uint32
24 | line | to_bus | uint32
25 | line | length_km | float64
26 | line | r_ohm_per_km | float64
27 | line | x_ohm_per_km | float64
28 | line | c_nf_per_km | float64
29 | line | g_us_per_km | float64
30 | line | max_i_ka | float64
31 | line | df | float64
32 | line | parallel | uint32
33 | line | type | object
34 | line | in_service | bool
35 | trafo | name | object
36 | trafo | std_type | object
37 | trafo | hv_bus | uint32
38 | trafo | lv_bus | uint32
39 | trafo | sn_mva | float64
40 | trafo | vn_hv_kv | float64
41 | trafo | vn_lv_kv | float64
42 | trafo | vk_percent | float64
43 | trafo | vkr_percent | float64
44 | trafo | pfe_kw | float64
45 | trafo | i0_percent | float64
46 | trafo | shift_degree | float64
47 | trafo | tap_side | object
48 | trafo | tap_neutral | int32
49 | trafo | tap_min | int32
50 | trafo | tap_max | int32
51 | trafo | tap_step_percent | float64
52 | trafo | tap_step_degree | float64
53 | trafo | tap_pos | int32
54 | trafo | tap_phase_shifter | bool
55 | trafo | parallel | uint32
56 | trafo | df | float64
57 | trafo | in_service | bool
58 | line_geodata | coords | object
59 | bus_geodata | x | float64
60 | bus_geodata | y | float64
61 | bus_geodata | coords | object
62 | res_bus | vm_pu | float64
63 | res_bus | va_degree | float64
64 | res_bus | p_mw | float64
65 | res_bus | q_mvar | float64
66 | res_line | p_from_mw | float64
67 | res_line | q_from_mvar | float64
68 | res_line | p_to_mw | float64
69 | res_line | q_to_mvar | float64
70 | res_line | pl_mw | float64
71 | res_line | ql_mvar | float64
72 | res_line | i_from_ka | float64
73 | res_line | i_to_ka | float64
74 | res_line | i_ka | float64
75 | res_line | vm_from_pu | float64
76 | res_line | va_from_degree | float64
77 | res_line | vm_to_pu | float64
78 | res_line | va_to_degree | float64
79 | res_line | loading_percent | float64
80 | res_trafo | p_hv_mw | float64
81 | res_trafo | q_hv_mvar | float64
82 | res_trafo | p_lv_mw | float64
83 | res_trafo | q_lv_mvar | float64
84 | res_trafo | pl_mw | float64
85 | res_trafo | ql_mvar | float64
86 | res_trafo | i_hv_ka | float64
87 | res_trafo | i_lv_ka | float64
88 | res_trafo | vm_hv_pu | float64
89 | res_trafo | va_hv_degree | float64
90 | res_trafo | vm_lv_pu | float64
91 | res_trafo | va_lv_degree | float64
92 | res_trafo | loading_percent | float64
93 | res_ext_grid | p_mw | float64
94 | res_ext_grid | q_mvar | float64
95 | res_load | p_mw | float64
96 | res_load | q_mvar | float64

## parameters
| version | format_version | converged | OPF_converged | name | f_hz | sn_mva
0 | 2.14.6 | 2.14.0 | TRUE | FALSE |  | 50 | 1