## bus
| name | vn_kv | type | zone | in_service
0 | bus_LV_1702-38_1_4_node_43 | 0.4 | n |  | TRUE
1 | bus_LV_1702-38_1_4_node_15 | 0.4 | n |  | TRUE
2 | bus_LV_1702-38_1_4_node_14 | 0.4 | n |  | TRUE
3 | bus_LV_1702-38_1_4_node_16 | 0.4 | n |  | TRUE
4 | bus_LV_1702-38_1_4_node_44 | 0.4 | n |  | TRUE
5 | bus_LV_1702-38_1_4_node_68 | 0.4 | n |  | TRUE
6 | bus_LV_1702-38_1_4_node_92 | 0.4 | n |  | TRUE
7 | bus_LV_1702-38_1_4_node_34 | 0.4 | n |  | TRUE
8 | bus_LV_1702-38_1_4_node_93 | 0.4 | n |  | TRUE
9 | bus_LV_1702-38_1_4_node_21 | 0.4 | n |  | TRUE
10 | bus_LV_1702-38_1_4_node_24 | 0.4 | n |  | TRUE
11 | bus_LV_1702-38_1_4_node_25 | 0.4 | n |  | TRUE
12 | bus_LV_1702-38_1_4_node_26 | 0.4 | n |  | TRUE
13 | bus_LV_1702-38_1_4_node_31 | 0.4 | n |  | TRUE
14 | bus_LV_1702-38_1_4_node_27 | 0.4 | n |  | TRUE
15 | bus_LV_1702-38_1_4_node_28 | 0.4 | n |  | TRUE
16 | bus_LV_1702-38_1_4_node_29 | 0.4 | n |  | TRUE
17 | bus_LV_1702-38_1_4_node_30 | 0.4 | n |  | TRUE
18 | bus_LV_1702-38_1_4_node_40 | 0.4 | n |  | TRUE
19 | bus_LV_1702-38_1_4_node_47 | 0.4 | n |  | TRUE
20 | bus_LV_1702-38_1_4_node_39 | 0.4 | n |  | TRUE
21 | bus_LV_1702-38_1_4_node_49 | 0.4 | n |  | TRUE
22 | bus_LV_1702-38_1_4_node_46 | 0.4 | n |  | TRUE
23 | bus_LV_1702-38_1_4_node_50 | 0.4 | n |  | TRUE
24 | bus_LV_1702-38_1_4_node_107 | 0.4 | n |  | TRUE
25 | bus_LV_1702-38_1_4_node_106 | 0.4 | n |  | TRUE
26 | bus_LV_1702-38_1_4_node_37 | 0.4 | n |  | TRUE
27 | bus_LV_1702-38_1_4_node_64 | 0.4 | n |  | TRUE
28 | bus_LV_1702-38_1_4_node_65 | 0.4 | n |  | TRUE
29 | bus_LV_1702-38_1_4_node_63 | 0.4 | n |  | TRUE
30 | bus_LV_1702-38_1_4_node_108 | 0.4 | n |  | TRUE
31 | bus_LV_1702-38_1_4_node_105 | 0.4 | n |  | TRUE
32 | bus_LV_1702-38_1_4_node_89 | 0.4 | n |  | TRUE
33 | bus_LV_1702-38_1_4_node_88 | 0.4 | n |  | TRUE
34 | bus_LV_1702-38_1_4_node_54 | 0.4 | n |  | TRUE
35 | bus_LV_1702-38_1_4_node_55 | 0.4 | n |  | TRUE
36 | bus_LV_1702-38_1_4_node_56 | 0.4 | n |  | TRUE
37 | bus_LV_1702-38_1_4_node_87 | 0.4 | n |  | TRUE
38 | bus_LV_1702-38_1_4_node_59 | 0.4 | n |  | TRUE
39 | bus_LV_1702-38_1_4_node_85 | 0.4 | n |  | TRUE
40 | bus_LV_1702-38_1_4_node_61 | 0.4 | n |  | TRUE
41 | bus_LV_1702-38_1_4_node_60 | 0.4 | n |  | TRUE
42 | bus_LV_1702-38_1_4_node_57 | 0.4 | n |  | TRUE
43 | bus_LV_1702-38_1_4_node_58 | 0.4 | n |  | TRUE
44 | bus_LV_1702-38_1_4_node_62 | 0.4 | n |  | TRUE
45 | bus_LV_1702-38_1_4_node_66 | 0.4 | n |  | TRUE
46 | bus_LV_1702-38_1_4_node_90 | 0.4 | n |  | TRUE
47 | bus_LV_1702-38_1_4_node_91 | 0.4 | n |  | TRUE
48 | bus_LV_1702-38_1_4_node_86 | 0.4 | n |  | TRUE
49 | bus_LV_1702-38_1_4_node_94 | 0.4 | n |  | TRUE
50 | bus_LV_1702-38_1_4_node_95 | 0.4 | n |  | TRUE
51 | bus_LV_1702-38_1_4_node_96 | 0.4 | n |  | TRUE
52 | bus_LV_1702-38_1_4_node_97 | 0.4 | n |  | TRUE
53 | bus_LV_1702-38_1_4_node_98 | 0.4 | n |  | TRUE
54 | bus_LV_1702-38_1_4_node_99 | 0.4 | n |  | TRUE
55 | bus_LV_1702-38_1_4_node_100 | 0.4 | n |  | TRUE
56 | bus_LV_1702-38_1_4_node_101 | 0.4 | n |  | TRUE
57 | bus_LV_1702-38_1_4_node_102 | 0.4 | n |  | TRUE
58 | bus_LV_1702-38_1_4_node_103 | 0.4 | n |  | TRUE
59 | bus_LV_1702-38_1_4_node_104 | 0.4 | n |  | TRUE
60 | bus_LV_1702-38_1_4_node_109 | 0.4 | n |  | TRUE
61 | bus_LV_1702-38_1_4_node_110 | 0.4 | n |  | TRUE
62 | bus_LV_1702-38_1_4_node_111 | 0.4 | n |  | TRUE
63 | bus_LV_1702-38_1_4_node_112 | 0.4 | n |  | TRUE
64 | bus_LV_1702-38_1_4_node_113 | 0.4 | n |  | TRUE
65 | bus_MV_498_0_node_44 | 20 | n |  | TRUE

## load
| name | bus | p_mw | q_mvar | const_z_percent | const_i_percent | sn_mva | scaling | in_service | type
0 | LV_1702-38_1_4_load_43 | 0 | 0.017152 | 0.0042986 | 0 | 0 |  | 1 | TRUE | wye
1 | LV_1702-38_1_4_load_44 | 4 | 0.003408 | 0.00085412 | 0 | 0 |  | 1 | TRUE | wye
2 | LV_1702-38_1_4_load_68 | 5 | 0.0066798 | 0.0016741 | 0 | 0 |  | 1 | TRUE | wye
3 | LV_1702-38_1_4_load_92 | 6 | 0.0029261 | 0.00073335 | 0 | 0 |  | 1 | TRUE | wye
4 | LV_1702-38_1_4_load_34 | 7 | 0.018435 | 0.0046203 | 0 | 0 |  | 1 | TRUE | wye
5 | LV_1702-38_1_4_load_93 | 8 | 0.0030339 | 0.00076037 | 0 | 0 |  | 1 | TRUE | wye
6 | LV_1702-38_1_4_load_24 | 10 | 0.023168 | 0.0058065 | 0 | 0 |  | 1 | TRUE | wye
7 | LV_1702-38_1_4_load_31 | 13 | 0.025586 | 0.0064126 | 0 | 0 |  | 1 | TRUE | wye
8 | LV_1702-38_1_4_load_29 | 16 | 0.020923 | 0.0052437 | 0 | 0 |  | 1 | TRUE | wye
9 | LV_1702-38_1_4_load_40 | 18 | 0.014375 | 0.0036027 | 0 | 0 |  | 1 | TRUE | wye
10 | LV_1702-38_1_4_load_49 | 21 | 0.0010092 | 0.00025294 | 0 | 0 |  | 1 | TRUE | wye
11 | LV_1702-38_1_4_load_46 | 22 | 0.0047175 | 0.0011823 | 0 | 0 |  | 1 | TRUE | wye
12 | LV_1702-38_1_4_load_107 | 24 | 0.00064262 | 0.00016106 | 0 | 0 |  | 1 | TRUE | wye
13 | LV_1702-38_1_4_load_106 | 25 | 0.0009178 | 0.00023002 | 0 | 0 |  | 1 | TRUE | wye
14 | LV_1702-38_1_4_load_37 | 26 | 0.0056515 | 0.0014164 | 0 | 0 |  | 1 | TRUE | wye
15 | LV_1702-38_1_4_load_63 | 29 | 0.0013909 | 0.00034859 | 0 | 0 |  | 1 | TRUE | wye
16 | LV_1702-38_1_4_load_108 | 30 | 0.0014967 | 0.00037512 | 0 | 0 |  | 1 | TRUE | wye
17 | LV_1702-38_1_4_load_105 | 31 | 0.0023103 | 0.00057901 | 0 | 0 |  | 1 | TRUE | wye
18 | LV_1702-38_1_4_load_89 | 32 | 0.0011216 | 0.0002811 | 0 | 0 |  | 1 | TRUE | wye
19 | LV_1702-38_1_4_load_88 | 33 | 0.00098681 | 0.00024732 | 0 | 0 |  | 1 | TRUE | wye
20 | LV_1702-38_1_4_load_54 | 34 | 0.00041358 | 0.00010365 | 0 | 0 |  | 1 | TRUE | wye
21 | LV_1702-38_1_4_load_55 | 35 | 0.0010607 | 0.00026584 | 0 | 0 |  | 1 | TRUE | wye
22 | LV_1702-38_1_4_load_56 | 36 | 0.00070857 | 0.00017758 | 0 | 0 |  | 1 | TRUE | wye
23 | LV_1702-38_1_4_load_87 | 37 | 0.00023547 | 5.9014e-05 | 0 | 0 |  | 1 | TRUE | wye
24 | LV_1702-38_1_4_load_85 | 39 | 0.00050783 | 0.00012727 | 0 | 0 |  | 1 | TRUE | wye
25 | LV_1702-38_1_4_load_61 | 40 | 0.0069982 | 0.0017539 | 0 | 0 |  | 1 | TRUE | wye
26 | LV_1702-38_1_4_load_60 | 41 | 0.0075641 | 0.0018957 | 0 | 0 |  | 1 | TRUE | wye
27 | LV_1702-38_1_4_load_57 | 42 | 0.00049629 | 0.00012438 | 0 | 0 |  | 1 | TRUE | wye
28 | LV_1702-38_1_4_load_66 | 45 | 0.001021 | 0.00025588 | 0 | 0 |  | 1 | TRUE | wye
29 | LV_1702-38_1_4_load_90 | 46 | 0.0010625 | 0.0002663 | 0 | 0 |  | 1 | TRUE | wye
30 | LV_1702-38_1_4_load_91 | 47 | 0.0037112 | 0.0009301 | 0 | 0 |  | 1 | TRUE | wye
31 | LV_1702-38_1_4_load_94 | 49 | 0.002703 | 0.00067744 | 0 | 0 |  | 1 | TRUE | wye
32 | LV_1702-38_1_4_load_95 | 50 | 0.0053023 | 0.0013289 | 0 | 0 |  | 1 | TRUE | wye
33 | LV_1702-38_1_4_load_96 | 51 | 0.00077761 | 0.00019489 | 0 | 0 |  | 1 | TRUE | wye
34 | LV_1702-38_1_4_load_97 | 52 | 0.0030959 | 0.00077591 | 0 | 0 |  | 1 | TRUE | wye
35 | LV_1702-38_1_4_load_98 | 53 | 0.00087891 | 0.00022028 | 0 | 0 |  | 1 | TRUE | wye
36 | LV_1702-38_1_4_load_99 | 54 | 0.01011 | 0.0025339 | 0 | 0 |  | 1 | TRUE | wye
37 | LV_1702-38_1_4_load_100 | 55 | 0.0022931 | 0.0005747 | 0 | 0 |  | 1 | TRUE | wye
38 | LV_1702-38_1_4_load_101 | 56 | 0.0007541 | 0.00018899 | 0 | 0 |  | 1 | TRUE | wye
39 | LV_1702-38_1_4_load_102 | 57 | 0.0022786 | 0.00057106 | 0 | 0 |  | 1 | TRUE | wye
40 | LV_1702-38_1_4_load_103 | 58 | 0.0007333 | 0.00018378 | 0 | 0 |  | 1 | TRUE | wye
41 | LV_1702-38_1_4_load_104 | 59 | 0.0016228 | 0.0004067 | 0 | 0 |  | 1 | TRUE | wye
42 | LV_1702-38_1_4_load_109 | 60 | 0.00085007 | 0.00021305 | 0 | 0 |  | 1 | TRUE | wye
43 | LV_1702-38_1_4_load_110 | 61 | 0.00080559 | 0.0002019 | 0 | 0 |  | 1 | TRUE | wye
44 | LV_1702-38_1_4_load_111 | 62 | 0.001362 | 0.00034135 | 0 | 0 |  | 1 | TRUE | wye
45 | LV_1702-38_1_4_load_112 | 63 | 0.00064417 | 0.00016144 | 0 | 0 |  | 1 | TRUE | wye
46 | LV_1702-38_1_4_load_113 | 64 | 0.0018639 | 0.00046713 | 0 | 0 |  | 1 | TRUE | wye

## ext_grid
| name | bus | vm_pu | va_degree | slack_weight | in_service
0 |  | 58 | 1 | 0 | 1 | TRUE

## line
| name | std_type | from_bus | to_bus | length_km | r_ohm_per_km | x_ohm_per_km | c_nf_per_km | g_us_per_km | max_i_ka | df | parallel | type | in_service
0 | LV_1702-38_1_4_line_0 |  | 0 | 1 | 0.028988 | 0.125 | 0.08 | 261 | 0 | 0.364 | 1 | 1 | cs | TRUE
1 | LV_1702-38_1_4_line_1 |  | 1 | 4 | 0.011838 | 0.125 | 0.08 | 261 | 0 | 0.364 | 1 | 3 | cs | TRUE
2 | LV_1702-38_1_4_line_2 |  | 1 | 2 | 0.02952 | 0.125 | 0.08 | 261 | 0 | 0.364 | 1 | 3 | cs | TRUE
3 | LV_1702-38_1_4_line_3 |  | 2 | 3 | 0.041852 | 0.125 | 0.08 | 261 | 0 | 0.364 | 1 | 3 | cs | TRUE
4 | LV_1702-38_1_4_line_4 |  | 3 | 5 | 0.03471 | 0.125 | 0.08 | 261 | 0 | 0.364 | 1 | 1 | cs | TRUE
5 | LV_1702-38_1_4_line_5 |  | 3 | 6 | 0.014308 | 0.125 | 0.08 | 261 | 0 | 0.364 | 1 | 3 | cs | TRUE
6 | LV_1702-38_1_4_line_6 |  | 4 | 7 | 0.038989 | 0.125 | 0.08 | 261 | 0 | 0.364 | 1 | 3 | cs | TRUE
7 | LV_1702-38_1_4_line_7 |  | 6 | 8 | 0.016643 | 0.125 | 0.08 | 261 | 0 | 0.364 | 1 | 3 | cs | TRUE
8 | LV_1702-38_1_4_line_8 |  | 7 | 15 | 0.03322 | 0.125 | 0.08 | 261 | 0 | 0.364 | 1 | 3 | cs | TRUE
9 | LV_1702-38_1_4_line_9 |  | 8 | 49 | 0.002524 | 0.125 | 0.08 | 261 | 0 | 0.364 | 1 | 3 | cs | TRUE
10 | LV_1702-38_1_4_line_10 |  | 9 | 10 | 0.03403 | 0.125 | 0.08 | 261 | 0 | 0.364 | 1 | 3 | cs | TRUE
11 | LV_1702-38_1_4_line_11 |  | 9 | 11 | 0.033799 | 0.125 | 0.08 | 261 | 0 | 0.364 | 1 | 3 | cs | TRUE
12 | LV_1702-38_1_4_line_12 |  | 10 | 12 | 0.028181 | 0.125 | 0.08 | 261 | 0 | 0.364 | 1 | 3 | cs | TRUE
13 | LV_1702-38_1_4_line_13 |  | 11 | 13 | 0.0030504 | 0.125 | 0.08 | 261 | 0 | 0.364 | 1 | 3 | cs | TRUE
14 | LV_1702-38_1_4_line_14 |  | 12 | 14 | 0.004127 | 0.125 | 0.08 | 261 | 0 | 0.364 | 1 | 3 | cs | TRUE
15 | LV_1702-38_1_4_line_15 |  | 13 | 17 | 0.05131 | 0.125 | 0.08 | 261 | 0 | 0.364 | 1 | 3 | cs | TRUE
16 | LV_1702-38_1_4_line_16 |  | 14 | 18 | 0.018263 | 0.125 | 0.08 | 261 | 0 | 0.364 | 1 | 1 | cs | TRUE
17 | LV_1702-38_1_4_line_17 |  | 14 | 19 | 0.067577 | 0.125 | 0.08 | 261 | 0 | 0.364 | 1 | 3 | cs | TRUE
18 | LV_1702-38_1_4_line_18 |  | 15 | 16 | 0.021731 | 0.125 | 0.08 | 261 | 0 | 0.364 | 1 | 3 | cs | TRUE
19 | LV_1702-38_1_4_line_19 |  | 16 | 17 | 0.043937 | 0.125 | 0.08 | 261 | 0 | 0.364 | 1 | 3 | cs | TRUE
20 | LV_1702-38_1_4_line_20 |  | 18 | 20 | 0.029525 | 0.125 | 0.08 | 261 | 0 | 0.364 | 1 | 1 | cs | TRUE
21 | LV_1702-38_1_4_line_21 |  | 19 | 21 | 0.028171 | 0.125 | 0.08 | 261 | 0 | 0.364 | 1 | 3 | cs | TRUE
22 | LV_1702-38_1_4_line_22 |  | 19 | 22 | 0.1252 | 0.125 | 0.08 | 261 | 0 | 0.364 | 1 | 1 | cs | TRUE
23 | LV_1702-38_1_4_line_23 |  | 20 | 26 | 0.0091188 | 0.125 | 0.08 | 261 | 0 | 0.364 | 1 | 1 | cs | TRUE
24 | LV_1702-38_1_4_line_24 |  | 21 | 27 | 0.13425 | 0.125 | 0.08 | 261 | 0 | 0.364 | 1 | 3 | cs | TRUE
25 | LV_1702-38_1_4_line_25 |  | 23 | 24 | 0.012859 | 0.125 | 0.08 | 261 | 0 | 0.364 | 1 | 1 | cs | TRUE
26 | LV_1702-38_1_4_line_26 |  | 23 | 25 | 0.0018956 | 0.125 | 0.08 | 261 | 0 | 0.364 | 1 | 1 | cs | TRUE
27 | LV_1702-38_1_4_line_27 |  | 24 | 30 | 0.0084296 | 0.125 | 0.08 | 261 | 0 | 0.364 | 1 | 1 | cs | TRUE
28 | LV_1702-38_1_4_line_28 |  | 25 | 31 | 0.023176 | 0.125 | 0.08 | 261 | 0 | 0.364 | 1 | 1 | cs | TRUE
29 | LV_1702-38_1_4_line_29 |  | 27 | 28 | 0.039074 | 0.125 | 0.08 | 261 | 0 | 0.364 | 1 | 1 | cs | TRUE
30 | LV_1702-38_1_4_line_30 |  | 27 | 29 | 0.075078 | 0.125 | 0.08 | 261 | 0 | 0.364 | 1 | 3 | cs | TRUE
31 | LV_1702-38_1_4_line_31 |  | 28 | 45 | 0.032506 | 0.125 | 0.08 | 261 | 0 | 0.364 | 1 | 1 | cs | TRUE
32 | LV_1702-38_1_4_line_32 |  | 29 | 44 | 0.037195 | 0.125 | 0.08 | 261 | 0 | 0.364 | 1 | 3 | cs | TRUE
33 | LV_1702-38_1_4_line_33 |  | 30 | 60 | 0.013348 | 0.125 | 0.08 | 261 | 0 | 0.364 | 1 | 1 | cs | TRUE
34 | LV_1702-38_1_4_line_34 |  | 31 | 59 | 0.019329 | 0.125 | 0.08 | 261 | 0 | 0.364 | 1 | 1 | cs | TRUE
35 | LV_1702-38_1_4_line_35 |  | 32 | 33 | 0.0034098 | 0.125 | 0.08 | 261 | 0 | 0.364 | 1 | 1 | cs | TRUE
36 | LV_1702-38_1_4_line_36 |  | 33 | 46 | 0.015045 | 0.125 | 0.08 | 261 | 0 | 0.364 | 1 | 1 | cs | TRUE
37 | LV_1702-38_1_4_line_37 |  | 34 | 35 | 0.0099306 | 0.125 | 0.08 | 261 | 0 | 0.364 | 1 | 1 | cs | TRUE
38 | LV_1702-38_1_4_line_38 |  | 35 | 36 | 0.016108 | 0.125 | 0.08 | 261 | 0 | 0.364 | 1 | 1 | cs | TRUE
39 | LV_1702-38_1_4_line_39 |  | 36 | 42 | 0.016636 | 0.125 | 0.08 | 261 | 0 | 0.364 | 1 | 1 | cs | TRUE
40 | LV_1702-38_1_4_line_40 |  | 37 | 38 | 0.28392 | 0.125 | 0.08 | 261 | 0 | 0.364 | 1 | 3 | cs | TRUE
41 | LV_1702-38_1_4_line_41 |  | 37 | 39 | 0.01101 | 0.125 | 0.08 | 261 | 0 | 0.364 | 1 | 3 | cs | TRUE
42 | LV_1702-38_1_4_line_42 |  | 38 | 40 | 0.39284 | 0.125 | 0.08 | 261 | 0 | 0.364 | 1 | 3 | cs | TRUE
43 | LV_1702-38_1_4_line_43 |  | 38 | 43 | 0.057169 | 0.125 | 0.08 | 261 | 0 | 0.364 | 1 | 1 | cs | TRUE
44 | LV_1702-38_1_4_line_44 |  | 39 | 48 | 0.12409 | 0.125 | 0.08 | 261 | 0 | 0.364 | 1 | 2 | cs | TRUE
45 | LV_1702-38_1_4_line_45 |  | 40 | 41 | 0.0050238 | 0.125 | 0.08 | 261 | 0 | 0.364 | 1 | 3 | cs | TRUE
46 | LV_1702-38_1_4_line_46 |  | 41 | 44 | 0.0074285 | 0.125 | 0.08 | 261 | 0 | 0.364 | 1 | 3 | cs | TRUE
47 | LV_1702-38_1_4_line_47 |  | 42 | 43 | 0.048114 | 0.125 | 0.08 | 261 | 0 | 0.364 | 1 | 1 | cs | TRUE
48 | LV_1702-38_1_4_line_48 |  | 46 | 47 | 0.018447 | 0.125 | 0.08 | 261 | 0 | 0.364 | 1 | 1 | cs | TRUE
49 | LV_1702-38_1_4_line_49 |  | 47 | 48 | 0.2392 | 0.125 | 0.08 | 261 | 0 | 0.364 | 1 | 1 | cs | TRUE
50 | LV_1702-38_1_4_line_50 |  | 49 | 50 | 0.021081 | 0.125 | 0.08 | 261 | 0 | 0.364 | 1 | 3 | cs | TRUE
51 | LV_1702-38_1_4_line_51 |  | 50 | 51 | 0.0099236 | 0.125 | 0.08 | 261 | 0 | 0.364 | 1 | 3 | cs | TRUE
52 | LV_1702-38_1_4_line_52 |  | 51 | 52 | 0.011394 | 0.125 | 0.08 | 261 | 0 | 0.364 | 1 | 3 | cs | TRUE
53 | LV_1702-38_1_4_line_53 |  | 52 | 53 | 0.012027 | 0.125 | 0.08 | 261 | 0 | 0.364 | 1 | 3 | cs | TRUE
54 | LV_1702-38_1_4_line_54 |  | 53 | 54 | 0.012874 | 0.125 | 0.08 | 261 | 0 | 0.364 | 1 | 3 | cs | TRUE
55 | LV_1702-38_1_4_line_55 |  | 54 | 55 | 0.0076933 | 0.125 | 0.08 | 261 | 0 | 0.364 | 1 | 3 | cs | TRUE
56 | LV_1702-38_1_4_line_56 |  | 55 | 56 | 0.015514 | 0.125 | 0.08 | 261 | 0 | 0.364 | 1 | 3 | cs | TRUE
57 | LV_1702-38_1_4_line_57 |  | 56 | 57 | 0.0070837 | 0.125 | 0.08 | 261 | 0 | 0.364 | 1 | 3 | cs | TRUE
58 | LV_1702-38_1_4_line_58 |  | 57 | 58 | 0.016695 | 0.125 | 0.08 | 261 | 0 | 0.364 | 1 | 3 | cs | TRUE
59 | LV_1702-38_1_4_line_59 |  | 58 | 59 | 0.010936 | 0.125 | 0.08 | 261 | 0 | 0.364 | 1 | 1 | cs | TRUE
60 | LV_1702-38_1_4_line_60 |  | 60 | 61 | 0.017398 | 0.125 | 0.08 | 261 | 0 | 0.364 | 1 | 1 | cs | TRUE
61 | LV_1702-38_1_4_line_61 |  | 61 | 62 | 0.014483 | 0.125 | 0.08 | 261 | 0 | 0.364 | 1 | 1 | cs | TRUE
62 | LV_1702-38_1_4_line_62 |  | 62 | 63 | 0.002161 | 0.125 | 0.08 | 261 | 0 | 0.364 | 1 | 1 | cs | TRUE
63 | LV_1702-38_1_4_line_63 |  | 63 | 64 | 0.0098138 | 0.125 | 0.08 | 261 | 0 | 0.364 | 1 | 1 | cs | TRUE

## trafo
| name | std_type | hv_bus | lv_bus | sn_mva | vn_hv_kv | vn_lv_kv | vk_percent | vkr_percent | pfe_kw | i0_percent | shift_degree | tap_side | tap_neutral | tap_min | tap_max | tap_step_percent | tap_step_degree | tap_pos | tap_phase_shifter | parallel | df | in_service
0 | LV_1702-38_1_4_trafo_103 | 0.63 MVA 20/0.4 kV | 65 | 58 | 0.63 | 20 | 0.4 | 6 | 1.206 | 1.65 | 0.2619 | 150 | hv | 0 | -2 | 2 | 2.5 | 0 | 0 | FALSE | 1 | 1 | TRUE

## line_geodata
| x0 | y0 | x1 | y1 | x2 | y2 | x3 | y3 | x4 | y4 | x5 | y5 | x6 | y6 | x7 | y7 | x8 | y8
0 | 2677075.485 | 1228035.486 | 2677080.8651 | 1228026.1605 | 2677080.8838 | 1228015.9539 | 2677079.1885 | 1228008.1202
1 | 2677075.485 | 1228035.486 | 2677064.9312 | 1228040.8475
2 | 2677100.968 | 1228020.4616 | 2677075.485 | 1228035.486
3 | 2677114.0475 | 1228060.2245 | 2677100.968 | 1228020.4616
4 | 2677114.0475 | 1228060.2245 | 2677125.5307 | 1228092.9795
5 | 2677114.0475 | 1228060.2245 | 2677101.4234 | 1228066.9579
6 | 2677030.2035 | 1228058.5705 | 2677034.4447 | 1228056.3352 | 2677064.9312 | 1228040.8475
7 | 2677101.4234 | 1228066.9579 | 2677086.7386 | 1228074.7903
8 | 2676999.8904 | 1228071.9985 | 2677011.0096 | 1228066.561 | 2677023.2436 | 1228062.2387 | 2677030.2035 | 1228058.5705
9 | 2677084.5116 | 1228075.9782 | 2677086.7386 | 1228074.7903
10 | 2676922.0786 | 1228047.9982 | 2676919.6764 | 1228056.7841 | 2676918.5232 | 1228067.4319 | 2676919.7651 | 1228076.2873 | 2676921.3364 | 1228081.3169
11 | 2676922.0786 | 1228047.9982 | 2676935.1508 | 1228049.1679 | 2676948.912 | 1228048.6344 | 2676955.2405 | 1228045.6476
12 | 2676927.593 | 1228108.5213 | 2676927.9312 | 1228103.4667 | 2676926.0813 | 1228096.5048 | 2676921.3364 | 1228081.3169
13 | 2676955.2405 | 1228045.6476 | 2676957.623 | 1228043.7427
14 | 2676923.5341 | 1228107.7127 | 2676927.593 | 1228108.5213
15 | 2676991.255 | 1228009.1 | 2676987.6699 | 1228013.2453 | 2676983.9244 | 1228015.7318 | 2676976.6673 | 1228017.2723 | 2676973.351 | 1228025.2459 | 2676966.7683 | 1228034.4002 | 2676964.088 | 1228040.6587 | 2676958.4565 | 1228043.0763 | 2676957.623 | 1228043.7427
16 | 2676923.5341 | 1228107.7127 | 2676923.4294 | 1228101.7407 | 2676922.7096 | 1228098.8072 | 2676919.7618 | 1228090.0187
17 | 2676870.746 | 1228148.1244 | 2676882.624 | 1228140.8396 | 2676899.2167 | 1228130.5249 | 2676917.4969 | 1228117.4746 | 2676921.7836 | 1228112.3932 | 2676923.5341 | 1228107.7127
18 | 2676999.8904 | 1228071.9985 | 2676994.0954 | 1228058.9481 | 2676993.8519 | 1228051.5006
19 | 2676991.255 | 1228009.1 | 2676989.4696 | 1228015.3033 | 2676993.9298 | 1228022.577 | 2676993.292 | 1228034.3767 | 2676993.8519 | 1228051.5006
20 | 2676910.8427 | 1228061.8734 | 2676919.7618 | 1228090.0187
21 | 2676870.746 | 1228148.1244 | 2676880.526 | 1228174.5432
22 | 2676870.746 | 1228148.1244 | 2676862.5127 | 1228125.5473 | 2676854.8979 | 1228102.0108 | 2676847.37 | 1228075.8516 | 2676841.2892 | 1228047.365 | 2676838.1168 | 1228027.5385
23 | 2676910.8427 | 1228061.8734 | 2676908.2188 | 1228053.1402
24 | 2676927.1332 | 1228300.4446 | 2676880.526 | 1228174.5432
25 | 2676930.7939 | 1228145.1874 | 2676933.6883 | 1228157.716
26 | 2676930.7939 | 1228145.1874 | 2676932.6445 | 1228144.7767
27 | 2676935.5857 | 1228165.9293 | 2676933.6883 | 1228157.716
28 | 2676955.27 | 1228139.7564 | 2676932.6445 | 1228144.7767
29 | 2676927.1332 | 1228300.4446 | 2676941.0965 | 1228336.9497
30 | 2676927.1332 | 1228300.4446 | 2676918.0892 | 1228305.4199 | 2676899.292 | 1228322.166 | 2676883.9619 | 1228340.3579 | 2676874.4837 | 1228352.9878
31 | 2676941.0965 | 1228336.9497 | 2676959.217 | 1228330.3463 | 2676970.259 | 1228323.0775
32 | 2676850.2214 | 1228381.1606 | 2676871.0621 | 1228357.5472 | 2676874.4837 | 1228352.9878
33 | 2676935.5857 | 1228165.9293 | 2676936.1114 | 1228168.2049 | 2676940.5917 | 1228178.2651
34 | 2676955.27 | 1228139.7564 | 2676967.0146 | 1228137.1504 | 2676973.7326 | 1228134.2966
35 | 2676761.5661 | 1228021.9925 | 2676763.6034 | 1228019.2582
36 | 2676761.5661 | 1228021.9925 | 2676755.7702 | 1228029.7716 | 2676752.9757 | 1228034.3275
37 | 2676454.4552 | 1228637.6117 | 2676455.0302 | 1228627.6977
38 | 2676455.9629 | 1228611.6166 | 2676455.9334 | 1228612.1252 | 2676455.0302 | 1228627.6977
39 | 2676455.9629 | 1228611.6166 | 2676456.924 | 1228595.0079
40 | 2676426.723 | 1228208.2782 | 2676462.7791 | 1228489.8976
41 | 2676426.723 | 1228208.2782 | 2676435.1337 | 1228201.1739
42 | 2676843.0532 | 1228391.3428 | 2676462.7791 | 1228489.8976
43 | 2676462.7791 | 1228489.8976 | 2676459.7037 | 1228546.9743
44 | 2676538.2292 | 1228149.5832 | 2676482.4414 | 1228154.8027 | 2676472.8817 | 1228159.2272 | 2676464.5305 | 1228176.3425 | 2676435.1337 | 1228201.1739
45 | 2676845.9451 | 1228387.2348 | 2676843.0532 | 1228391.3428
46 | 2676850.2214 | 1228381.1606 | 2676845.9451 | 1228387.2348
47 | 2676459.7037 | 1228546.9743 | 2676456.924 | 1228595.0079
48 | 2676756.3989 | 1228051.5165 | 2676751.7514 | 1228042.873 | 2676752.9757 | 1228034.3275
49 | 2676756.3989 | 1228051.5165 | 2676538.2292 | 1228149.5832
50 | 2677084.5116 | 1228075.9782 | 2677065.9112 | 1228085.8991
51 | 2677065.9112 | 1228085.8991 | 2677057.1552 | 1228090.5693
52 | 2677047.102 | 1228095.9314 | 2677057.1552 | 1228090.5693
53 | 2677047.102 | 1228095.9314 | 2677036.4904 | 1228101.5913
54 | 2677025.1312 | 1228107.65 | 2677036.4904 | 1228101.5913
55 | 2677025.1312 | 1228107.65 | 2677018.3432 | 1228111.2706
56 | 2677004.6547 | 1228118.5716 | 2677018.3432 | 1228111.2706
57 | 2677004.6547 | 1228118.5716 | 2676998.4045 | 1228121.9053
58 | 2676983.6741 | 1228129.7621 | 2676998.4045 | 1228121.9053
59 | 2676983.6741 | 1228129.7621 | 2676980.8066 | 1228131.2915 | 2676973.7326 | 1228134.2966
60 | 2676940.5917 | 1228178.2651 | 2676941.9584 | 1228181.3338 | 2676950.6461 | 1228192.3611
61 | 2676950.6461 | 1228192.3611 | 2676951.5163 | 1228193.4656 | 2676959.357 | 1228200.0937 | 2676962.0574 | 1228200.8704
62 | 2676964.1342 | 1228201.4677 | 2676962.0574 | 1228200.8704
63 | 2676973.5657 | 1228204.1802 | 2676964.1342 | 1228201.4677

## bus_geodata
| x | y | coords
0 | 2677079.1885 | 1228008.1202
1 | 2677075.485 | 1228035.486
2 | 2677100.968 | 1228020.4616
3 | 2677114.0475 | 1228060.2245
4 | 2677064.9312 | 1228040.8475
5 | 2677125.5307 | 1228092.9795
6 | 2677101.4234 | 1228066.9579
7 | 2677030.2035 | 1228058.5705
8 | 2677086.7386 | 1228074.7903
9 | 2676922.0786 | 1228047.9982
10 | 2676921.3364 | 1228081.3169
11 | 2676955.2405 | 1228045.6476
12 | 2676927.593 | 1228108.5213
13 | 2676957.623 | 1228043.7427
14 | 2676923.5341 | 1228107.7127
15 | 2676999.8904 | 1228071.9985
16 | 2676993.8519 | 1228051.5006
17 | 2676991.255 | 1228009.1
18 | 2676919.7618 | 1228090.0187
19 | 2676870.746 | 1228148.1244
20 | 2676910.8427 | 1228061.8734
21 | 2676880.526 | 1228174.5432
22 | 2676838.1168 | 1228027.5385
23 | 2676930.7939 | 1228145.1874
24 | 2676933.6883 | 1228157.716
25 | 2676932.6445 | 1228144.7767
26 | 2676908.2188 | 1228053.1402
27 | 2676927.1332 | 1228300.4446
28 | 2676941.0965 | 1228336.9497
29 | 2676874.4837 | 1228352.9878
30 | 2676935.5857 | 1228165.9293
31 | 2676955.27 | 1228139.7564
32 | 2676763.6034 | 1228019.2582
33 | 2676761.5661 | 1228021.9925
34 | 2676454.4552 | 1228637.6117
35 | 2676455.0302 | 1228627.6977
36 | 2676455.9629 | 1228611.6166
37 | 2676426.723 | 1228208.2782
38 | 2676462.7791 | 1228489.8976
39 | 2676435.1337 | 1228201.1739
40 | 2676843.0532 | 1228391.3428
41 | 2676845.9451 | 1228387.2348
42 | 2676456.924 | 1228595.0079
43 | 2676459.7037 | 1228546.9743
44 | 2676850.2214 | 1228381.1606
45 | 2676970.259 | 1228323.0775
46 | 2676752.9757 | 1228034.3275
47 | 2676756.3989 | 1228051.5165
48 | 2676538.2292 | 1228149.5832
49 | 2677084.5116 | 1228075.9782
50 | 2677065.9112 | 1228085.8991
51 | 2677057.1552 | 1228090.5693
52 | 2677047.102 | 1228095.9314
53 | 2677036.4904 | 1228101.5913
54 | 2677025.1312 | 1228107.65
55 | 2677018.3432 | 1228111.2706
56 | 2677004.6547 | 1228118.5716
57 | 2676998.4045 | 1228121.9053
58 | 2676983.6741 | 1228129.7621
59 | 2676973.7326 | 1228134.2966
60 | 2676940.5917 | 1228178.2651
61 | 2676950.6461 | 1228192.3611
62 | 2676962.0574 | 1228200.8704
63 | 2676964.1342 | 1228201.4677
64 | 2676973.5657 | 1228204.1802
65 | 2676930.7939 | 1228145.1874

## line_std_types
| c_nf_per_km | r_ohm_per_km | x_ohm_per_km | max_i_ka | type | q_mm2 | alpha | voltage_rating
NAYY 4x50 SE | 210 | 0.642 | 0.083 | 0.142 | cs | 50 | 0.00403 | LV
NAYY 4x120 SE | 264 | 0.225 | 0.08 | 0.242 | cs | 120 | 0.00403 | LV
NAYY 4x150 SE | 261 | 0.208 | 0.08 | 0.27 | cs | 150 | 0.00403 | LV
NA2XS2Y 1x95 RM/25 12/20 kV | 216 | 0.313 | 0.132 | 0.252 | cs | 95 | 0.00403 | MV
NA2XS2Y 1x185 RM/25 12/20 kV | 273 | 0.161 | 0.117 | 0.362 | cs | 185 | 0.00403 | MV
NA2XS2Y 1x240 RM/25 12/20 kV | 304 | 0.122 | 0.112 | 0.421 | cs | 240 | 0.00403 | MV
NA2XS2Y 1x95 RM/25 6/10 kV | 315 | 0.313 | 0.123 | 0.249 | cs | 95 | 0.00403 | MV
NA2XS2Y 1x185 RM/25 6/10 kV | 406 | 0.161 | 0.11 | 0.358 | cs | 185 | 0.00403 | MV
NA2XS2Y 1x240 RM/25 6/10 kV | 456 | 0.122 | 0.105 | 0.416 | cs | 240 | 0.00403 | MV
NA2XS2Y 1x150 RM/25 12/20 kV | 250 | 0.206 | 0.116 | 0.319 | cs | 150 | 0.00403 | MV
NA2XS2Y 1x120 RM/25 12/20 kV | 230 | 0.253 | 0.119 | 0.283 | cs | 120 | 0.00403 | MV
NA2XS2Y 1x70 RM/25 12/20 kV | 190 | 0.443 | 0.132 | 0.22 | cs | 70 | 0.00403 | MV
NA2XS2Y 1x150 RM/25 6/10 kV | 360 | 0.206 | 0.11 | 0.315 | cs | 150 | 0.00403 | MV
NA2XS2Y 1x120 RM/25 6/10 kV | 340 | 0.253 | 0.113 | 0.28 | cs | 120 | 0.00403 | MV
NA2XS2Y 1x70 RM/25 6/10 kV | 280 | 0.443 | 0.123 | 0.217 | cs | 70 | 0.00403 | MV
N2XS(FL)2Y 1x120 RM/35 64/110 kV | 112 | 0.153 | 0.166 | 0.366 | cs | 120 | 0.00393 | HV
N2XS(FL)2Y 1x185 RM/35 64/110 kV | 125 | 0.099 | 0.156 | 0.457 | cs | 185 | 0.00393 | HV
N2XS(FL)2Y 1x240 RM/35 64/110 kV | 135 | 0.075 | 0.149 | 0.526 | cs | 240 | 0.00393 | HV
N2XS(FL)2Y 1x300 RM/35 64/110 kV | 144 | 0.06 | 0.144 | 0.588 | cs | 300 | 0.00393 | HV
15-AL1/3-ST1A 0.4 | 11 | 1.8769 | 0.35 | 0.105 | ol | 16 | 0.00403 | LV
24-AL1/4-ST1A 0.4 | 11.25 | 1.2012 | 0.335 | 0.14 | ol | 24 | 0.00403 | LV
48-AL1/8-ST1A 0.4 | 12.2 | 0.5939 | 0.3 | 0.21 | ol | 48 | 0.00403 | LV
94-AL1/15-ST1A 0.4 | 13.2 | 0.306 | 0.29 | 0.35 | ol | 94 | 0.00403 | LV
34-AL1/6-ST1A 10.0 | 9.7 | 0.8342 | 0.36 | 0.17 | ol | 34 | 0.00403 | MV
48-AL1/8-ST1A 10.0 | 10.1 | 0.5939 | 0.35 | 0.21 | ol | 48 | 0.00403 | MV
70-AL1/11-ST1A 10.0 | 10.4 | 0.4132 | 0.339 | 0.29 | ol | 70 | 0.00403 | MV
94-AL1/15-ST1A 10.0 | 10.75 | 0.306 | 0.33 | 0.35 | ol | 94 | 0.00403 | MV
122-AL1/20-ST1A 10.0 | 11.1 | 0.2376 | 0.323 | 0.41 | ol | 122 | 0.00403 | MV
149-AL1/24-ST1A 10.0 | 11.25 | 0.194 | 0.315 | 0.47 | ol | 149 | 0.00403 | MV
34-AL1/6-ST1A 20.0 | 9.15 | 0.8342 | 0.382 | 0.17 | ol | 34 | 0.00403 | MV
48-AL1/8-ST1A 20.0 | 9.5 | 0.5939 | 0.372 | 0.21 | ol | 48 | 0.00403 | MV
70-AL1/11-ST1A 20.0 | 9.7 | 0.4132 | 0.36 | 0.29 | ol | 70 | 0.00403 | MV
94-AL1/15-ST1A 20.0 | 10 | 0.306 | 0.35 | 0.35 | ol | 94 | 0.00403 | MV
122-AL1/20-ST1A 20.0 | 10.3 | 0.2376 | 0.344 | 0.41 | ol | 122 | 0.00403 | MV
149-AL1/24-ST1A 20.0 | 10.5 | 0.194 | 0.337 | 0.47 | ol | 149 | 0.00403 | MV
184-AL1/30-ST1A 20.0 | 10.75 | 0.1571 | 0.33 | 0.535 | ol | 184 | 0.00403 | MV
243-AL1/39-ST1A 20.0 | 11 | 0.1188 | 0.32 | 0.645 | ol | 243 | 0.00403 | MV
48-AL1/8-ST1A 110.0 | 8 | 0.5939 | 0.46 | 0.21 | ol | 48 | 0.00403 | HV
70-AL1/11-ST1A 110.0 | 8.4 | 0.4132 | 0.45 | 0.29 | ol | 70 | 0.00403 | HV
94-AL1/15-ST1A 110.0 | 8.65 | 0.306 | 0.44 | 0.35 | ol | 94 | 0.00403 | HV
122-AL1/20-ST1A 110.0 | 8.5 | 0.2376 | 0.43 | 0.41 | ol | 122 | 0.00403 | HV
149-AL1/24-ST1A 110.0 | 8.75 | 0.194 | 0.41 | 0.47 | ol | 149 | 0.00403 | HV
184-AL1/30-ST1A 110.0 | 8.8 | 0.1571 | 0.4 | 0.535 | ol | 184 | 0.00403 | HV
243-AL1/39-ST1A 110.0 | 9 | 0.1188 | 0.39 | 0.645 | ol | 243 | 0.00403 | HV
305-AL1/39-ST1A 110.0 | 9.2 | 0.0949 | 0.38 | 0.74 | ol | 305 | 0.00403 | HV
490-AL1/64-ST1A 110.0 | 9.75 | 0.059 | 0.37 | 0.96 | ol | 490 | 0.00403 | HV
679-AL1/86-ST1A 110.0 | 9.95 | 0.042 | 0.36 | 1.15 | ol | 679 | 0.00403 | HV
490-AL1/64-ST1A 220.0 | 10 | 0.059 | 0.285 | 0.96 | ol | 490 | 0.00403 | HV
679-AL1/86-ST1A 220.0 | 11.7 | 0.042 | 0.275 | 1.15 | ol | 679 | 0.00403 | HV
490-AL1/64-ST1A 380.0 | 11 | 0.059 | 0.253 | 0.96 | ol | 490 | 0.00403 | HV
679-AL1/86-ST1A 380.0 | 14.6 | 0.042 | 0.25 | 1.15 | ol | 679 | 0.00403 | HV

## trafo_std_types
| i0_percent | pfe_kw | vkr_percent | sn_mva | vn_lv_kv | vn_hv_kv | vk_percent | shift_degree | vector_group | tap_side | tap_neutral | tap_min | tap_max | tap_step_degree | tap_step_percent | tap_phase_shifter
160 MVA 380/110 kV | 0.06 | 60 | 0.25 | 160 | 110 | 380 | 12.2 | 0 | Yy0 | hv | 0 | -9 | 9 | 0 | 1.5 | FALSE
100 MVA 220/110 kV | 0.06 | 55 | 0.26 | 100 | 110 | 220 | 12 | 0 | Yy0 | hv | 0 | -9 | 9 | 0 | 1.5 | FALSE
63 MVA 110/20 kV | 0.04 | 22 | 0.32 | 63 | 20 | 110 | 18 | 150 | YNd5 | hv | 0 | -9 | 9 | 0 | 1.5 | FALSE
40 MVA 110/20 kV | 0.05 | 18 | 0.34 | 40 | 20 | 110 | 16.2 | 150 | YNd5 | hv | 0 | -9 | 9 | 0 | 1.5 | FALSE
25 MVA 110/20 kV | 0.07 | 14 | 0.41 | 25 | 20 | 110 | 12 | 150 | YNd5 | hv | 0 | -9 | 9 | 0 | 1.5 | FALSE
63 MVA 110/10 kV | 0.04 | 22 | 0.32 | 63 | 10 | 110 | 18 | 150 | YNd5 | hv | 0 | -9 | 9 | 0 | 1.5 | FALSE
40 MVA 110/10 kV | 0.05 | 18 | 0.34 | 40 | 10 | 110 | 16.2 | 150 | YNd5 | hv | 0 | -9 | 9 | 0 | 1.5 | FALSE
25 MVA 110/10 kV | 0.07 | 14 | 0.41 | 25 | 10 | 110 | 12 | 150 | YNd5 | hv | 0 | -9 | 9 | 0 | 1.5 | FALSE
0.25 MVA 20/0.4 kV | 0.32 | 0.8 | 1.44 | 0.25 | 0.4 | 20 | 6 | 150 | Yzn5 | hv | 0 | -2 | 2 | 0 | 2.5 | FALSE
0.4 MVA 20/0.4 kV | 0.3375 | 1.35 | 1.425 | 0.4 | 0.4 | 20 | 6 | 150 | Dyn5 | hv | 0 | -2 | 2 | 0 | 2.5 | FALSE
0.63 MVA 20/0.4 kV | 0.2619 | 1.65 | 1.206 | 0.63 | 0.4 | 20 | 6 | 150 | Dyn5 | hv | 0 | -2 | 2 | 0 | 2.5 | FALSE
0.25 MVA 10/0.4 kV | 0.24 | 0.6 | 1.2 | 0.25 | 0.4 | 10 | 4 | 150 | Dyn5 | hv | 0 | -2 | 2 | 0 | 2.5 | FALSE
0.4 MVA 10/0.4 kV | 0.2375 | 0.95 | 1.325 | 0.4 | 0.4 | 10 | 4 | 150 | Dyn5 | hv | 0 | -2 | 2 | 0 | 2.5 | FALSE
0.63 MVA 10/0.4 kV | 0.1873 | 1.18 | 1.0794 | 0.63 | 0.4 | 10 | 4 | 150 | Dyn5 | hv | 0 | -2 | 2 | 0 | 2.5 | FALSE

## trafo3w_std_types
| sn_hv_mva | sn_mv_mva | sn_lv_mva | vn_hv_kv | vn_mv_kv | vn_lv_kv | vk_hv_percent | vk_mv_percent | vk_lv_percent | vkr_hv_percent | vkr_mv_percent | vkr_lv_percent | pfe_kw | i0_percent | shift_mv_degree | shift_lv_degree | vector_group | tap_side | tap_neutral | tap_min | tap_max | tap_step_percent
63/25/38 MVA 110/20/10 kV | 63 | 25 | 38 | 110 | 20 | 10 | 10.4 | 10.4 | 10.4 | 0.28 | 0.32 | 0.35 | 35 | 0.89 | 0 | 0 | YN0yn0yn0 | hv | 0 | -10 | 10 | 1.2
63/25/38 MVA 110/10/10 kV | 63 | 25 | 38 | 110 | 10 | 10 | 10.4 | 10.4 | 10.4 | 0.28 | 0.32 | 0.35 | 35 | 0.89 | 0 | 0 | YN0yn0yn0 | hv | 0 | -10 | 10 | 1.2

## fuse_std_types
| fuse_type | i_rated_a | t_avg | t_min | t_total | x_avg | x_min | x_total
HV 100A | HV 100A | 100 | 0 | [10.0, 3.64, 0.854, 0.281, 0.1, 0.0531, 0.022, 0.01] | [10.0, 4.267, 1.21, 0.403, 0.1, 0.058, 0.022, 0.01] | 0 | [300.0, 350.0, 450.0, 550.0, 700.0, 850.0, 1200.0, 1752.0] | [600.0, 700.0, 900.0, 1150.0, 1665.0, 2000.0, 3000.0, 4313.0]
HV 10A | HV 10A | 10 | 0 | [10.0, 1675.0, 0.344, 0.156, 0.1, 0.0417, 0.0171, 0.01] | [10.0, 1.3, 0.3, 0.155, 0.1, 0.0555, 0.023, 0.01] | 0 | [30.0, 32.0, 35.0, 37.0, 39.0, 50.0, 70.0, 88.0] | [60.0, 70.0, 80.0, 87.0, 94.0, 110.0, 150.0, 216.0]
HV 125A | HV 125A | 125 | 0 | [10.0, 1.82, 0.344, 0.1, 0.0467, 0.0269, 0.01] | [10.0, 2.478, 0.426, 0.1, 0.0427, 0.0211, 0.01] | 0 | [375.0, 500.0, 700.0, 925.0, 1200.0, 1500.0, 2341.0] | [750.0, 1000.0, 1500.0, 2200.0, 3000.0, 4000.0, 5765.0]
HV 160A | HV 160A | 160 | 0 | [10.0, 4.15, 1.03, 0.198, 0.1, 0.051, 0.0172, 0.01] | [10.0, 2.3, 0.734, 0.274, 0.1, 0.046, 0.0177, 0.01] | 0 | [480.0, 550.0, 700.0, 1000.0, 1260.0, 1600.0, 2500.0, 3227.0] | [960.0, 1300.0, 1700.0, 2200.0, 2996.0, 4000.0, 6000.0, 7946.0]
HV 16A | HV 16A | 16 | 0 | [10.0, 0.352, 0.164, 0.1, 0.0649, 0.0342, 0.01] | [10.0, 2.34, 0.722, 0.181, 0.1, 0.055, 0.0296, 0.01] | 0 | [48.0, 60.0, 65.0, 71.0, 80.0, 100.0, 162.0] | [96.0, 110.0, 125.0, 150.0, 168.0, 200.0, 250.0, 398.0]
HV 200A | HV 200A | 200 | 0 | [10.0, 4.267, 1.21, 0.403, 0.1, 0.058, 0.022, 0.01] | [10.0, 3.73, 1.654, 0.328, 0.1, 0.0531, 0.019, 0.01] | 0 | [600.0, 700.0, 900.0, 1150.0, 1665.0, 2000.0, 3000.0, 4313.0] | [1200.0, 1500.0, 1800.0, 2700.0, 3960.0, 5000.0, 7500.0, 10620.0]
HV 20A | HV 20A | 20 | 0 | [10.0, 1.3, 0.3, 0.155, 0.1, 0.0555, 0.023, 0.01] | [10.0, 1.3, 0.161, 0.1, 0.0611, 0.0399, 0.0141, 0.01] | 0 | [60.0, 70.0, 80.0, 87.0, 94.0, 110.0, 150.0, 216.0] | [120.0, 150.0, 200.0, 223.0, 260.0, 300.0, 450.0, 532.0]
HV 25A | HV 25A | 25 | 0 | [10.0, 2.512, 0.833, 0.299, 0.1, 0.0372, 0.0223, 0.01] | [10.0, 3.125, 0.597, 0.198, 0.1, 0.0378, 0.022, 0.01] | 0 | [75.0, 82.0, 90.0, 100.0, 124.0, 170.0, 200.0, 289.0] | [150.0, 170.0, 210.0, 250.0, 294.0, 400.0, 500.0, 711.0]
HV 31.5A | HV 31.5A | 31.5 | 0 | [10.0, 2.34, 0.722, 0.181, 0.1, 0.055, 0.0296, 0.01] | [10.0, 2.84, 0.368, 0.164, 0.1, 0.0621, 0.0378, 0.0195, 0.01] | 0 | [95.0, 110.0, 125.0, 150.0, 165.0, 200.0, 250.0, 390.0] | [189.0, 220.0, 300.0, 350.0, 393.0, 450.0, 530.0, 700.0, 960.0]
HV 40A | HV 40A | 40 | 0 | [10.0, 1.3, 0.161, 0.1, 0.0611, 0.0399, 0.0141, 0.01] | [10.0, 2.05, 0.369, 0.198, 0.1, 0.051, 0.0298, 0.01] | 0 | [120.0, 150.0, 200.0, 223.0, 260.0, 300.0, 450.0, 532.0] | [240.0, 300.0, 400.0, 450.0, 530.0, 650.0, 800.0, 1311.0]
HV 50A | HV 50A | 50 | 0 | [10.0, 3.215, 0.597, 0.198, 0.1, 0.0378, 0.022, 0.01] | [10.0, 3.64, 0.854, 0.281, 0.1, 0.0531, 0.022, 0.01] | 0 | [150.0, 170.0, 210.0, 250.0, 294.0, 400.0, 500.0, 711.0] | [300.0, 350.0, 450.0, 550.0, 700.0, 850.0, 1200.0, 1752.0]
HV 6.3A | HV 6.3A | 6.3 | 0 | [10.0, 1.39, 0.344, 0.168, 0.1, 0.056, 0.0263, 0.01] | [10.0, 1.711, 0.516, 0.198, 0.1, 0.0634, 0.0303, 0.01] | 0 | [19.0, 19.5, 20.4, 20.8, 22.0, 25.0, 32.0, 48.0] | [38.0, 40.0, 43.0, 48.0, 53.0, 60.0, 75.0, 118.0]
HV 63A | HV 63A | 63 | 0 | [10.0, 2.84, 0.368, 0.164, 0.1, 0.0621, 0.0378, 0.0195, 0.01] | [10.0, 1.82, 0.344, 0.1, 0.0467, 0.0269, 0.01] | 0 | [189.0, 220.0, 300.0, 350.0, 393.0, 450.0, 530.0, 700.0, 961.0] | [378.0, 500.0, 700.0, 934.0, 1200.0, 1500.0, 2366.0]
HV 80A | HV 80A | 80 | 0 | [10.0, 2.05, 0.369, 0.198, 0.1, 0.051, 0.0298, 0.01] | [10.0, 4.15, 1.03, 0.198, 0.1, 0.051, 0.0172, 0.01] | 0 | [240.0, 300.0, 400.0, 450.0, 530.0, 650.0, 800.0, 1311.0] | [480.0, 550.0, 700.0, 1000.0, 1260.0, 1600.0, 2500.0, 3227.0]
Siemens NH-1-100 | Siemens NH-1-100 | 100 | [5400.0, 2000.0, 400.0, 20.0, 1.0, 0.2, 0.012, 0.004] | 0 | 0 | [150.0, 190.0, 250.0, 430.0, 900.0, 1250.0, 2700.0, 3600.0] | 0 | 0
Siemens NH-1-125 | Siemens NH-1-125 | 125 | [4800.0, 120.0, 7.0, 0.1, 0.004] | 0 | 0 | [180.0, 400.0, 740.0, 2000.0, 4250.0] | 0 | 0
Siemens NH-1-16 | Siemens NH-1-16 | 16 | [4000.0, 400.0, 2.0, 0.1, 0.04, 0.01] | 0 | 0 | [26.0, 35.0, 75.0, 150.0, 200.0, 300.0] | 0 | 0
Siemens NH-1-160 | Siemens NH-1-160 | 160 | [4800.0, 120.0, 7.0, 0.1, 0.004] | 0 | 0 | [210.0, 500.0, 900.0, 2300.0, 5000.0] | 0 | 0
Siemens NH-1-25 | Siemens NH-1-25 | 25 | [4000.0, 1000.0, 10.0, 0.2, 0.02, 0.01] | 0 | 0 | [40.0, 50.0, 100.0, 210.0, 400.0, 500.0] | 0 | 0
Siemens NH-1-50 | Siemens NH-1-50 | 50 | [4000.0, 40.0, 4.0, 1.0, 0.02, 0.01] | 0 | 0 | [86.0, 200.0, 300.0, 400.0, 1000.0, 1280.0] | 0 | 0
Siemens NH-1-63 | Siemens NH-1-63 | 63 | [4000.0, 100.0, 10.0, 2.0, 0.04, 0.01] | 0 | 0 | [100.0, 200.0, 300.0, 400.0, 1000.0, 1500.0] | 0 | 0
Siemens NH-1-80 | Siemens NH-1-80 | 80 | [4800.0, 120.0, 7.0, 0.1, 0.01] | 0 | 0 | [150.58, 250.0, 450.0, 1150.0, 2470.0] | 0 | 0
Siemens NH-2-1000 | Siemens NH-2-1000 | 1000 | [4800.0, 120.0, 7.0, 0.1, 0.004] | 0 | 0 | [1900.0, 3500.0, 8400.0, 24000.0, 52000.0] | 0 | 0
Siemens NH-2-200 | Siemens NH-2-200 | 200 | [4800.0, 120.0, 7.0, 0.1, 0.004] | 0 | 0 | [280.0, 650.0, 1200.0, 3000.0, 7000.0] | 0 | 0
Siemens NH-2-224 | Siemens NH-2-224 | 224 | [4800.0, 120.0, 7.0, 0.2, 0.04, 0.004] | 0 | 0 | [400.0, 750.0, 1453.0, 3025.0, 4315.0, 7600.0] | 0 | 0
Siemens NH-2-250 | Siemens NH-2-250 | 250 | [4800.0, 120.0, 7.0, 0.1, 0.004] | 0 | 0 | [450.0, 800.0, 1650.0, 4000.0, 8500.0] | 0 | 0
Siemens NH-2-315 | Siemens NH-2-315 | 315 | [4800.0, 120.0, 7.0, 0.1, 0.004] | 0 | 0 | [550.0, 920.0, 1900.0, 5000.0, 11000.0] | 0 | 0
Siemens NH-2-355 | Siemens NH-2-355 | 355 | [4800.0, 120.0, 6.0, 0.1, 0.004] | 0 | 0 | [650.0, 1116.27, 2350.0, 5840.0, 12790.0] | 0 | 0
Siemens NH-2-400 | Siemens NH-2-400 | 400 | [4800.0, 120.0, 7.0, 0.1, 0.004] | 0 | 0 | [720.0, 1350.0, 2800.0, 6500.0, 15000.0] | 0 | 0
Siemens NH-2-425 | Siemens NH-2-425 | 425 | [4800.0, 120.0, 7.0, 0.1, 0.004] | 0 | 0 | [850.0, 1500.0, 3050.0, 7500.0, 16500.0] | 0 | 0
Siemens NH-2-630 | Siemens NH-2-630 | 630 | [4800.0, 120.0, 7.0, 0.1, 0.004] | 0 | 0 | [1200.0, 2000.0, 4800.0, 12000.0, 26000.0] | 0 | 0

## res_bus
| vm_pu | va_degree | p_mw | q_mvar
0 | 0.98755 | -0.23803 | 0.017152 | 0.0042986
1 | 0.98801 | -0.22914 | 0 | 0
2 | 0.98948 | -0.20075 | 0 | 0
3 | 0.99156 | -0.16063 | 0 | 0
4 | 0.98748 | -0.23935 | 0.003408 | 0.00085412
5 | 0.99135 | -0.16474 | 0.0066798 | 0.0016741
6 | 0.99231 | -0.14639 | 0.0029261 | 0.00073335
7 | 0.98578 | -0.27223 | 0.018435 | 0.0046203
8 | 0.99319 | -0.12957 | 0.0030339 | 0.00076037
9 | 0.97983 | -0.38815 | 0 | 0
10 | 0.97903 | -0.40388 | 0.023168 | 0.0058065
11 | 0.98063 | -0.37255 | 0 | 0
12 | 0.97857 | -0.41297 | 0 | 0
13 | 0.9807 | -0.37114 | 0.025586 | 0.0064126
14 | 0.9785 | -0.4143 | 0 | 0
15 | 0.98452 | -0.29666 | 0 | 0
16 | 0.9837 | -0.31268 | 0.020923 | 0.0052437
17 | 0.98231 | -0.3396 | 0 | 0
18 | 0.97816 | -0.42096 | 0.014375 | 0.0036027
19 | 0.97781 | -0.4279 | 0 | 0
20 | 0.97801 | -0.424 | 0 | 0
21 | 0.97756 | -0.43276 | 0.0010092 | 0.00025294
22 | 0.97726 | -0.43867 | 0.0047175 | 0.0011823
23 | 0.99949 | -0.009784 | 0 | 0
24 | 0.9994 | -0.011504 | 0.00064262 | 0.00016106
25 | 0.9995 | -0.0095305 | 0.0009178 | 0.00023002
26 | 0.97796 | -0.42494 | 0.0056515 | 0.0014164
27 | 0.97643 | -0.45514 | 0 | 0
28 | 0.97639 | -0.45587 | 0 | 0
29 | 0.97581 | -0.4672 | 0.0013909 | 0.00034859
30 | 0.99935 | -0.012538 | 0.0014967 | 0.00037512
31 | 0.99968 | -0.0060594 | 0.0023103 | 0.00057901
32 | 0.97147 | -0.55324 | 0.0011216 | 0.0002811
33 | 0.97147 | -0.55317 | 0.00098681 | 0.00024732
34 | 0.97386 | -0.50581 | 0.00041358 | 0.00010365
35 | 0.97387 | -0.50574 | 0.0010607 | 0.00026584
36 | 0.97389 | -0.5053 | 0.00070857 | 0.00017758
37 | 0.97351 | -0.51276 | 0.00023547 | 5.9014e-05
38 | 0.97419 | -0.49945 | 0 | 0
39 | 0.97349 | -0.51326 | 0.00050783 | 0.00012727
40 | 0.97544 | -0.47453 | 0.0069982 | 0.0017539
41 | 0.97547 | -0.474 | 0.0075641 | 0.0018957
42 | 0.97392 | -0.50463 | 0.00049629 | 0.00012438
43 | 0.97404 | -0.50226 | 0 | 0
44 | 0.97553 | -0.47287 | 0 | 0
45 | 0.97636 | -0.45648 | 0.001021 | 0.00025588
46 | 0.9715 | -0.55259 | 0.0010625 | 0.0002663
47 | 0.97155 | -0.55151 | 0.0037112 | 0.0009301
48 | 0.97309 | -0.52113 | 0 | 0
49 | 0.99332 | -0.12697 | 0.002703 | 0.00067744
50 | 0.99447 | -0.105 | 0.0053023 | 0.0013289
51 | 0.99503 | -0.094367 | 0.00077761 | 0.00019489
52 | 0.99567 | -0.08212 | 0.0030959 | 0.00077591
53 | 0.99636 | -0.068991 | 0.00087891 | 0.00022028
54 | 0.9971 | -0.054891 | 0.01011 | 0.0025339
55 | 0.99757 | -0.046021 | 0.0022931 | 0.0005747
56 | 0.99852 | -0.027953 | 0.0007541 | 0.00018899
57 | 0.99896 | -0.019683 | 0.0022786 | 0.00057106
58 | 1 | 0 | -0.2198 | -0.055809
59 | 0.99988 | -0.0023867 | 0.0016228 | 0.0004067
60 | 0.99928 | -0.013825 | 0.00085007 | 0.00021305
61 | 0.99921 | -0.015246 | 0.00080559 | 0.0002019
62 | 0.99916 | -0.016224 | 0.001362 | 0.00034135
63 | 0.99915 | -0.016319 | 0.00064417 | 0.00016144
64 | 0.99913 | -0.016638 | 0.0018639 | 0.00046713
65 | 0.99998 | 149.9956 | 0 | 0

## res_line
| p_from_mw | q_from_mvar | p_to_mw | q_to_mvar | pl_mw | ql_mvar | i_from_ka | i_to_ka | i_ka | vm_from_pu | va_from_degree | vm_to_pu | va_to_degree | loading_percent
0 | -0.017152 | -0.0042986 | 0.017159 | 0.0043028 | 7.2602e-06 | 4.2755e-06 | 0.025844 | 0.025843 | 0.025844 | 0.98755 | -0.23803 | 0.98801 | -0.22914 | 7.0999
1 | 0.14564 | 0.036862 | -0.14557 | -0.036816 | 7.1275e-05 | 4.5162e-05 | 0.21947 | 0.21947 | 0.21947 | 0.98801 | -0.22914 | 0.98748 | -0.23935 | 20.0983
2 | -0.1628 | -0.041165 | 0.16302 | 0.041305 | 0.00022206 | 0.00014099 | 0.24532 | 0.24532 | 0.24532 | 0.98801 | -0.22914 | 0.98948 | -0.20075 | 22.4649
3 | -0.16302 | -0.041305 | 0.16333 | 0.041505 | 0.00031483 | 0.00019988 | 0.24532 | 0.24532 | 0.24532 | 0.98948 | -0.20075 | 0.99156 | -0.16063 | 22.4649
4 | 0.0066812 | 0.0016745 | -0.0066798 | -0.0016741 | 1.3085e-06 | 3.8981e-07 | 0.010026 | 0.010026 | 0.010026 | 0.99156 | -0.16063 | 0.99135 | -0.16474 | 2.7545
5 | -0.17002 | -0.04318 | 0.17013 | 0.043254 | 0.00011661 | 7.4074e-05 | 0.25534 | 0.25534 | 0.25534 | 0.99156 | -0.16063 | 0.99231 | -0.14639 | 23.383
6 | 0.14216 | 0.035962 | -0.14194 | -0.035821 | 0.0002239 | 0.0001418 | 0.21434 | 0.21434 | 0.21434 | 0.98748 | -0.23935 | 0.98578 | -0.27223 | 19.6281
7 | -0.17306 | -0.043987 | 0.1732 | 0.044076 | 0.00014034 | 8.9173e-05 | 0.25973 | 0.25973 | 0.25973 | 0.99231 | -0.14639 | 0.99319 | -0.12957 | 23.7848
8 | 0.1235 | 0.0312 | -0.12336 | -0.031109 | 0.00014445 | 9.118e-05 | 0.18651 | 0.18651 | 0.18651 | 0.98578 | -0.27223 | 0.98452 | -0.29666 | 17.0798
9 | -0.17623 | -0.044837 | 0.17626 | 0.044851 | 2.2035e-05 | 1.4005e-05 | 0.26427 | 0.26427 | 0.26427 | 0.99319 | -0.12957 | 0.99332 | -0.12697 | 24.201
10 | 0.076405 | 0.019176 | -0.076348 | -0.01914 | 5.728e-05 | 3.5374e-05 | 0.11604 | 0.11604 | 0.11604 | 0.97983 | -0.38815 | 0.97903 | -0.40388 | 10.6266
11 | -0.076405 | -0.019176 | 0.076462 | 0.019211 | 5.6891e-05 | 3.5132e-05 | 0.11604 | 0.11604 | 0.11604 | 0.97983 | -0.38815 | 0.98063 | -0.37255 | 10.6265
12 | 0.05318 | 0.013334 | -0.053157 | -0.01332 | 2.3015e-05 | 1.3667e-05 | 0.080829 | 0.08083 | 0.08083 | 0.97903 | -0.40388 | 0.97857 | -0.41297 | 7.402
13 | -0.076462 | -0.019211 | 0.076467 | 0.019214 | 5.1345e-06 | 3.1706e-06 | 0.11604 | 0.11604 | 0.11604 | 0.98063 | -0.37255 | 0.9807 | -0.37114 | 10.6265
14 | 0.053157 | 0.01332 | -0.053153 | -0.013318 | 3.3704e-06 | 2.0015e-06 | 0.08083 | 0.08083 | 0.08083 | 0.97857 | -0.41297 | 0.9785 | -0.4143 | 7.402
15 | -0.10205 | -0.025627 | 0.10221 | 0.025723 | 0.00015382 | 9.6499e-05 | 0.15486 | 0.15486 | 0.15486 | 0.9807 | -0.37114 | 0.98231 | -0.3396 | 14.1817
16 | 0.020034 | 0.0050231 | -0.020027 | -0.0050193 | 6.357e-06 | 3.8392e-06 | 0.030467 | 0.030467 | 0.030467 | 0.9785 | -0.4143 | 0.97816 | -0.42096 | 8.3699
17 | 0.033119 | 0.008295 | -0.033098 | -0.0082838 | 2.1426e-05 | 1.1168e-05 | 0.050363 | 0.050364 | 0.050364 | 0.9785 | -0.4143 | 0.97781 | -0.4279 | 4.6121
18 | 0.12336 | 0.031109 | -0.12326 | -0.031049 | 9.4492e-05 | 5.9646e-05 | 0.18651 | 0.18651 | 0.18651 | 0.98452 | -0.29666 | 0.9837 | -0.31268 | 17.0798
19 | 0.10234 | 0.025806 | -0.10221 | -0.025723 | 0.00013172 | 8.2627e-05 | 0.15486 | 0.15486 | 0.15486 | 0.9837 | -0.31268 | 0.98231 | -0.3396 | 14.1816
20 | 0.0056526 | 0.0014166 | -0.0056518 | -0.0014165 | 8.1868e-07 | 1.534e-07 | 0.0085989 | 0.0085991 | 0.0085991 | 0.97816 | -0.42096 | 0.97801 | -0.424 | 2.3624
21 | 0.028378 | 0.0071015 | -0.028371 | -0.0070984 | 6.5662e-06 | 3.1425e-06 | 0.043181 | 0.043182 | 0.043182 | 0.97781 | -0.4279 | 0.97756 | -0.43276 | 3.9544
22 | 0.00472 | 0.0011823 | -0.0047175 | -0.0011823 | 2.4222e-06 | -1.9294e-08 | 0.0071825 | 0.0071831 | 0.0071831 | 0.97781 | -0.4279 | 0.97726 | -0.43867 | 1.9734
23 | 0.0056518 | 0.0014165 | -0.0056515 | -0.0014164 | 2.5286e-07 | 4.7406e-08 | 0.0085991 | 0.0085991 | 0.0085991 | 0.97801 | -0.424 | 0.97796 | -0.42494 | 2.3624
24 | 0.027362 | 0.0068455 | -0.027333 | -0.0068319 | 2.9106e-05 | 1.3584e-05 | 0.041646 | 0.041647 | 0.041647 | 0.97756 | -0.43276 | 0.97643 | -0.45514 | 3.8139
25 | 0.0076669 | 0.0019212 | -0.0076663 | -0.001921 | 6.2823e-07 | 2.3356e-07 | 0.011414 | 0.011414 | 0.011414 | 0.99949 | -0.009784 | 0.9994 | -0.011504 | 3.1358
26 | -0.0076669 | -0.0019212 | 0.007667 | 0.0019212 | 9.2612e-08 | 3.4428e-08 | 0.011414 | 0.011414 | 0.011414 | 0.99949 | -0.009784 | 0.9995 | -0.0095305 | 3.1358
27 | 0.0070237 | 0.0017599 | -0.0070233 | -0.0017598 | 3.4569e-07 | 1.1079e-07 | 0.010457 | 0.010457 | 0.010457 | 0.9994 | -0.011504 | 0.99935 | -0.012538 | 2.8729
28 | -0.0085848 | -0.0021513 | 0.0085862 | 0.0021519 | 1.4196e-06 | 6.0473e-07 | 0.012781 | 0.01278 | 0.012781 | 0.9995 | -0.0095305 | 0.99968 | -0.0060594 | 3.5111
29 | 0.001021 | 0.00025503 | -0.001021 | -0.00025549 | 3.5467e-08 | -4.6602e-07 | 0.0015557 | 0.0015559 | 0.0015559 | 0.97643 | -0.45514 | 0.97639 | -0.45587 | 0.42744
30 | 0.026312 | 0.0065768 | -0.026297 | -0.00657 | 1.5085e-05 | 6.8389e-06 | 0.040092 | 0.040093 | 0.040093 | 0.97643 | -0.45514 | 0.97581 | -0.4672 | 3.6715
31 | 0.001021 | 0.00025549 | -0.001021 | -0.00025588 | 2.9511e-08 | -3.8765e-07 | 0.0015559 | 0.001556 | 0.001556 | 0.97639 | -0.45587 | 0.97636 | -0.45648 | 0.42748
32 | 0.024906 | 0.0062214 | -0.024899 | -0.0062185 | 6.7039e-06 | 2.8969e-06 | 0.037972 | 0.037972 | 0.037972 | 0.97581 | -0.4672 | 0.97553 | -0.47287 | 3.4773
33 | 0.0055266 | 0.0013847 | -0.0055262 | -0.0013846 | 3.3895e-07 | 4.205e-08 | 0.0082289 | 0.0082289 | 0.0082289 | 0.99935 | -0.012538 | 0.99928 | -0.013825 | 2.2607
34 | -0.010896 | -0.0027309 | 0.010898 | 0.0027318 | 1.9068e-06 | 9.6688e-07 | 0.016219 | 0.016219 | 0.016219 | 0.99968 | -0.0060594 | 0.99988 | -0.0023867 | 4.4558
35 | -0.0011216 | -0.0002811 | 0.0011216 | 0.00028106 | 3.7739e-09 | -3.9803e-08 | 0.001718 | 0.001718 | 0.001718 | 0.97147 | -0.55324 | 0.97147 | -0.55317 | 0.47197
36 | -0.0021084 | -0.00052838 | 0.0021085 | 0.00052823 | 5.8842e-08 | -1.4863e-07 | 0.0032295 | 0.0032294 | 0.0032295 | 0.97147 | -0.55317 | 0.9715 | -0.55259 | 0.88722
37 | -0.00041358 | -0.00010365 | 0.00041358 | 0.00010353 | 1.487e-09 | -1.2261e-07 | 0.00063192 | 0.00063188 | 0.00063192 | 0.97386 | -0.50581 | 0.97387 | -0.50574 | 0.1736
38 | -0.0014743 | -0.00036937 | 0.0014743 | 0.00036919 | 3.065e-08 | -1.8082e-07 | 0.0022526 | 0.0022525 | 0.0022526 | 0.97387 | -0.50574 | 0.97389 | -0.5053 | 0.61884
39 | -0.0021829 | -0.00054677 | 0.002183 | 0.00054661 | 6.9392e-08 | -1.6261e-07 | 0.0033351 | 0.0033351 | 0.0033351 | 0.97389 | -0.5053 | 0.97392 | -0.50463 | 0.91625
40 | -0.0076383 | -0.0019125 | 0.0076432 | 0.001905 | 4.8355e-06 | -7.5029e-06 | 0.011675 | 0.011671 | 0.011675 | 0.97351 | -0.51276 | 0.97419 | -0.49945 | 1.0691
41 | 0.0074029 | 0.0018535 | -0.0074027 | -0.0018538 | 1.7618e-07 | -2.979e-07 | 0.011315 | 0.011315 | 0.011315 | 0.97351 | -0.51276 | 0.97349 | -0.51326 | 1.0362
42 | -0.010323 | -0.0025751 | 0.010335 | 0.0025682 | 1.2198e-05 | -6.8856e-06 | 0.015764 | 0.015758 | 0.015764 | 0.97419 | -0.49945 | 0.97544 | -0.47453 | 1.4436
43 | 0.0026799 | 0.0006701 | -0.0026795 | -0.00067059 | 3.5915e-07 | -4.8184e-07 | 0.0040929 | 0.0040931 | 0.0040931 | 0.97419 | -0.49945 | 0.97404 | -0.50226 | 1.1245
44 | 0.0068949 | 0.0017265 | -0.0068923 | -0.0017279 | 2.5843e-06 | -1.4304e-06 | 0.010539 | 0.01054 | 0.01054 | 0.97349 | -0.51326 | 0.97309 | -0.52113 | 1.4478
45 | -0.017333 | -0.0043221 | 0.017334 | 0.0043222 | 4.388e-07 | 9.269e-08 | 0.026434 | 0.026434 | 0.026434 | 0.97544 | -0.47453 | 0.97547 | -0.474 | 2.4207
46 | -0.024898 | -0.0062179 | 0.024899 | 0.0062185 | 1.3389e-06 | 5.7867e-07 | 0.037972 | 0.037972 | 0.037972 | 0.97547 | -0.474 | 0.97553 | -0.47287 | 3.4773
47 | -0.0026792 | -0.00067099 | 0.0026795 | 0.00067059 | 3.023e-07 | -4.0534e-07 | 0.0040933 | 0.0040931 | 0.0040933 | 0.97392 | -0.50463 | 0.97404 | -0.50226 | 1.1245
48 | -0.003171 | -0.00079452 | 0.0031712 | 0.0007944 | 1.6317e-07 | -1.2399e-07 | 0.0048569 | 0.0048568 | 0.0048569 | 0.9715 | -0.55259 | 0.97155 | -0.55151 | 1.3343
49 | -0.0068823 | -0.0017245 | 0.0068923 | 0.0017279 | 9.9651e-06 | 3.4109e-06 | 0.010541 | 0.01054 | 0.010541 | 0.97155 | -0.55151 | 0.97309 | -0.52113 | 2.8958
50 | -0.17896 | -0.045528 | 0.17915 | 0.045649 | 0.00018972 | 0.0001206 | 0.26832 | 0.26832 | 0.26832 | 0.99332 | -0.12697 | 0.99447 | -0.105 | 24.5718
51 | -0.18445 | -0.046978 | 0.18454 | 0.047038 | 9.4669e-05 | 6.0201e-05 | 0.27626 | 0.27626 | 0.27626 | 0.99447 | -0.105 | 0.99503 | -0.094367 | 25.2983
52 | -0.18532 | -0.047233 | 0.18543 | 0.047303 | 0.00010961 | 6.9707e-05 | 0.27742 | 0.27742 | 0.27742 | 0.99503 | -0.094367 | 0.99567 | -0.08212 | 25.4048
53 | -0.18853 | -0.048078 | 0.18865 | 0.048155 | 0.00011959 | 7.6068e-05 | 0.28205 | 0.28205 | 0.28205 | 0.99567 | -0.08212 | 0.99636 | -0.068991 | 25.8284
54 | -0.18953 | -0.048375 | 0.18966 | 0.048457 | 0.00012921 | 8.2191e-05 | 0.28336 | 0.28336 | 0.28336 | 0.99636 | -0.068991 | 0.9971 | -0.054891 | 25.9486
55 | -0.19977 | -0.050991 | 0.19985 | 0.051045 | 8.5656e-05 | 5.4518e-05 | 0.29845 | 0.29845 | 0.29845 | 0.9971 | -0.054891 | 0.99757 | -0.046021 | 27.3303
56 | -0.20214 | -0.05162 | 0.20232 | 0.051733 | 0.00017671 | 0.00011249 | 0.30187 | 0.30187 | 0.30187 | 0.99757 | -0.046021 | 0.99852 | -0.027953 | 27.6435
57 | -0.20308 | -0.051922 | 0.20316 | 0.051973 | 8.1288e-05 | 5.1746e-05 | 0.30299 | 0.30299 | 0.30299 | 0.99852 | -0.027953 | 0.99896 | -0.019683 | 27.7464
58 | -0.20544 | -0.052544 | 0.20563 | 0.052669 | 0.00019589 | 0.00012472 | 0.30638 | 0.30638 | 0.30638 | 0.99896 | -0.019683 | 1 | 0 | 28.0572
59 | 0.012523 | 0.0031393 | -0.012521 | -0.0031385 | 1.424e-06 | 7.6788e-07 | 0.018634 | 0.018634 | 0.018634 | 1 | 0 | 0.99988 | -0.0023867 | 5.1193
60 | 0.0046762 | 0.0011716 | -0.0046759 | -0.0011716 | 3.1633e-07 | -2.5452e-08 | 0.0069631 | 0.0069632 | 0.0069632 | 0.99928 | -0.013825 | 0.99921 | -0.015246 | 1.913
61 | 0.0038703 | 0.00096972 | -0.0038701 | -0.0009698 | 1.8041e-07 | -7.423e-08 | 0.0057635 | 0.0057636 | 0.0057636 | 0.99921 | -0.015246 | 0.99916 | -0.016224 | 1.5834
62 | 0.0025081 | 0.00062844 | -0.0025081 | -0.00062846 | 1.1306e-08 | -2.1067e-08 | 0.0037352 | 0.0037352 | 0.0037352 | 0.99916 | -0.016224 | 0.99915 | -0.016319 | 1.0261
63 | 0.0018639 | 0.00046702 | -0.0018639 | -0.00046713 | 2.8357e-08 | -1.1038e-07 | 0.0027758 | 0.0027759 | 0.0027759 | 0.99915 | -0.016319 | 0.99913 | -0.016638 | 0.7626

## res_trafo
| p_hv_mw | q_hv_mvar | p_lv_mw | q_lv_mvar | pl_mw | ql_mvar | i_hv_ka | i_lv_ka | vm_hv_pu | va_hv_degree | vm_lv_pu | va_lv_degree | loading_percent
0 | -1.2729e-15 | -1.3162e-15 | 0.00165 | 1.2699e-07 | 0.00165 | 1.2699e-07 | 5.2857e-17 | 0.0023815 | 0.99998 | 149.9956 | 1 | 0 | 0.2619

## res_ext_grid
| p_mw | q_mvar
0 | 0.22054 | 0.055992

## res_load
| p_mw | q_mvar
0 | 0.017152 | 0.0042986
1 | 0.003408 | 0.00085412
2 | 0.0066798 | 0.0016741
3 | 0.0029261 | 0.00073335
4 | 0.018435 | 0.0046203
5 | 0.0030339 | 0.00076037
6 | 0.023168 | 0.0058065
7 | 0.025586 | 0.0064126
8 | 0.020923 | 0.0052437
9 | 0.014375 | 0.0036027
10 | 0.0010092 | 0.00025294
11 | 0.0047175 | 0.0011823
12 | 0.00064262 | 0.00016106
13 | 0.0009178 | 0.00023002
14 | 0.0056515 | 0.0014164
15 | 0.0013909 | 0.00034859
16 | 0.0014967 | 0.00037512
17 | 0.0023103 | 0.00057901
18 | 0.0011216 | 0.0002811
19 | 0.00098681 | 0.00024732
20 | 0.00041358 | 0.00010365
21 | 0.0010607 | 0.00026584
22 | 0.00070857 | 0.00017758
23 | 0.00023547 | 5.9014e-05
24 | 0.00050783 | 0.00012727
25 | 0.0069982 | 0.0017539
26 | 0.0075641 | 0.0018957
27 | 0.00049629 | 0.00012438
28 | 0.001021 | 0.00025588
29 | 0.0010625 | 0.0002663
30 | 0.0037112 | 0.0009301
31 | 0.002703 | 0.00067744
32 | 0.0053023 | 0.0013289
33 | 0.00077761 | 0.00019489
34 | 0.0030959 | 0.00077591
35 | 0.00087891 | 0.00022028
36 | 0.01011 | 0.0025339
37 | 0.0022931 | 0.0005747
38 | 0.0007541 | 0.00018899
39 | 0.0022786 | 0.00057106
40 | 0.0007333 | 0.00018378
41 | 0.0016228 | 0.0004067
42 | 0.00085007 | 0.00021305
43 | 0.00080559 | 0.0002019
44 | 0.001362 | 0.00034135
45 | 0.00064417 | 0.00016144
46 | 0.0018639 | 0.00046713

## dtypes
| element | column | dtype
0 | bus | name | object
1 | bus | vn_kv | float64
2 | bus | type | object
3 | bus | zone | object
4 | bus | in_service | bool
5 | load | name | object
6 | load | bus | uint32
7 | load | p_mw | float64
8 | load | q_mvar | float64
9 | load | const_z_percent | float64
10 | load | const_i_percent | float64
11 | load | sn_mva | float64
12 | load | scaling | float64
13 | load | in_service | bool
14 | load | type | object
15 | ext_grid | name | object
16 | ext_grid | bus | uint32
17 | ext_grid | vm_pu | float64
18 | ext_grid | va_degree | float64
19 | ext_grid | slack_weight | float64
20 | ext_grid | in_service | bool
21 | line | name | object
22 | line | std_type | object
23 | line | from_bus | uint32
24 | line | to_bus | uint32
25 | line | length_km | float64
26 | line | r_ohm_per_km | float64
27 | line | x_ohm_per_km | float64
28 | line | c_nf_per_km | float64
29 | line | g_us_per_km | float64
30 | line | max_i_ka | float64
31 | line | df | float64
32 | line | parallel | uint32
33 | line | type | object
34 | line | in_service | bool
35 | trafo | name | object
36 | trafo | std_type | object
37 | trafo | hv_bus | uint32
38 | trafo | lv_bus | uint32
39 | trafo | sn_mva | float64
40 | trafo | vn_hv_kv | float64
41 | trafo | vn_lv_kv | float64
42 | trafo | vk_percent | float64
43 | trafo | vkr_percent | float64
44 | trafo | pfe_kw | float64
45 | trafo | i0_percent | float64
46 | trafo | shift_degree | float64
47 | trafo | tap_side | object
48 | trafo | tap_neutral | int32
49 | trafo | tap_min | int32
50 | trafo | tap_max | int32
51 | trafo | tap_step_percent | float64
52 | trafo | tap_step_degree | float64
53 | trafo | tap_pos | int32
54 | trafo | tap_phase_shifter | bool
55 | trafo | parallel | uint32
56 | trafo | df | float64
57 | trafo | in_service | bool
58 | line_geodata | coords | object
59 | bus_geodata | x | float64
60 | bus_geodata | y | float64
61 | bus_geodata | coords | object
62 | res_bus | vm_pu | float64
63 | res_bus | va_degree | float64
64 | res_bus | p_mw | float64
65 | res_bus | q_mvar | float64
66 | res_line | p_from_mw | float64
67 | res_line | q_from_mvar | float64
68 | res_line | p_to_mw | float64
69 | res_line | q_to_mvar | float64
70 | res_line | pl_mw | float64
71 | res_line | ql_mvar | float64
72 | res_line | i_from_ka | float64
73 | res_line | i_to_ka | float64
74 | res_line | i_ka | float64
75 | res_line | vm_from_pu | float64
76 | res_line | va_from_degree | float64
77 | res_line | vm_to_pu | float64
78 | res_line | va_to_degree | float64
79 | res_line | loading_percent | float64
80 | res_trafo | p_hv_mw | float64
81 | res_trafo | q_hv_mvar | float64
82 | res_trafo | p_lv_mw | float64
83 | res_trafo | q_lv_mvar | float64
84 | res_trafo | pl_mw | float64
85 | res_trafo | ql_mvar | float64
86 | res_trafo | i_hv_ka | float64
87 | res_trafo | i_lv_ka | float64
88 | res_trafo | vm_hv_pu | float64
89 | res_trafo | va_hv_degree | float64
90 | res_trafo | vm_lv_pu | float64
91 | res_trafo | va_lv_degree | float64
92 | res_trafo | loading_percent | float64
93 | res_ext_grid | p_mw | float64
94 | res_ext_grid | q_mvar | float64
95 | res_load | p_mw | float64
96 | res_load | q_mvar | float64

## parameters
| version | format_version | converged | OPF_converged | name | f_hz | sn_mva
0 | 2.14.6 | 2.14.0 | TRUE | FALSE |  | 50 | 1