## bus
| name | vn_kv | type | zone | in_service
0 | bus_LV_1702-5_0_6_node_0 | 0.4 | n |  | TRUE
1 | bus_LV_1702-5_0_6_node_1 | 0.4 | n |  | TRUE
2 | bus_LV_1702-5_0_6_node_2 | 0.4 | n |  | TRUE
3 | bus_LV_1702-5_0_6_node_3 | 0.4 | n |  | TRUE
4 | bus_LV_1702-5_0_6_node_13 | 0.4 | n |  | TRUE
5 | bus_LV_1702-5_0_6_node_6 | 0.4 | n |  | TRUE
6 | bus_LV_1702-5_0_6_node_15 | 0.4 | n |  | TRUE
7 | bus_LV_1702-5_0_6_node_14 | 0.4 | n |  | TRUE
8 | bus_LV_1702-5_0_6_node_20 | 0.4 | n |  | TRUE
9 | bus_LV_1702-5_0_6_node_53 | 0.4 | n |  | TRUE
10 | bus_LV_1702-5_0_6_node_7 | 0.4 | n |  | TRUE
11 | bus_LV_1702-5_0_6_node_18 | 0.4 | n |  | TRUE
12 | bus_LV_1702-5_0_6_node_68 | 0.4 | n |  | TRUE
13 | bus_LV_1702-5_0_6_node_8 | 0.4 | n |  | TRUE
14 | bus_LV_1702-5_0_6_node_31 | 0.4 | n |  | TRUE
15 | bus_LV_1702-5_0_6_node_9 | 0.4 | n |  | TRUE
16 | bus_LV_1702-5_0_6_node_83 | 0.4 | n |  | TRUE
17 | bus_LV_1702-5_0_6_node_17 | 0.4 | n |  | TRUE
18 | bus_LV_1702-5_0_6_node_12 | 0.4 | n |  | TRUE
19 | bus_LV_1702-5_0_6_node_27 | 0.4 | n |  | TRUE
20 | bus_LV_1702-5_0_6_node_38 | 0.4 | n |  | TRUE
21 | bus_LV_1702-5_0_6_node_63 | 0.4 | n |  | TRUE
22 | bus_LV_1702-5_0_6_node_54 | 0.4 | n |  | TRUE
23 | bus_LV_1702-5_0_6_node_59 | 0.4 | n |  | TRUE
24 | bus_LV_1702-5_0_6_node_16 | 0.4 | n |  | TRUE
25 | bus_LV_1702-5_0_6_node_75 | 0.4 | n |  | TRUE
26 | bus_LV_1702-5_0_6_node_76 | 0.4 | n |  | TRUE
27 | bus_LV_1702-5_0_6_node_77 | 0.4 | n |  | TRUE
28 | bus_LV_1702-5_0_6_node_69 | 0.4 | n |  | TRUE
29 | bus_LV_1702-5_0_6_node_67 | 0.4 | n |  | TRUE
30 | bus_LV_1702-5_0_6_node_19 | 0.4 | n |  | TRUE
31 | bus_LV_1702-5_0_6_node_72 | 0.4 | n |  | TRUE
32 | bus_LV_1702-5_0_6_node_21 | 0.4 | n |  | TRUE
33 | bus_LV_1702-5_0_6_node_82 | 0.4 | n |  | TRUE
34 | bus_LV_1702-5_0_6_node_79 | 0.4 | n |  | TRUE
35 | bus_LV_1702-5_0_6_node_71 | 0.4 | n |  | TRUE
36 | bus_LV_1702-5_0_6_node_22 | 0.4 | n |  | TRUE
37 | bus_LV_1702-5_0_6_node_61 | 0.4 | n |  | TRUE
38 | bus_LV_1702-5_0_6_node_23 | 0.4 | n |  | TRUE
39 | bus_LV_1702-5_0_6_node_65 | 0.4 | n |  | TRUE
40 | bus_LV_1702-5_0_6_node_64 | 0.4 | n |  | TRUE
41 | bus_LV_1702-5_0_6_node_34 | 0.4 | n |  | TRUE
42 | bus_LV_1702-5_0_6_node_29 | 0.4 | n |  | TRUE
43 | bus_LV_1702-5_0_6_node_28 | 0.4 | n |  | TRUE
44 | bus_LV_1702-5_0_6_node_25 | 0.4 | n |  | TRUE
45 | bus_LV_1702-5_0_6_node_62 | 0.4 | n |  | TRUE
46 | bus_LV_1702-5_0_6_node_57 | 0.4 | n |  | TRUE
47 | bus_LV_1702-5_0_6_node_78 | 0.4 | n |  | TRUE
48 | bus_LV_1702-5_0_6_node_70 | 0.4 | n |  | TRUE
49 | bus_LV_1702-5_0_6_node_66 | 0.4 | n |  | TRUE
50 | bus_LV_1702-5_0_6_node_81 | 0.4 | n |  | TRUE
51 | bus_LV_1702-5_0_6_node_80 | 0.4 | n |  | TRUE
52 | bus_LV_1702-5_0_6_node_58 | 0.4 | n |  | TRUE
53 | bus_LV_1702-5_0_6_node_24 | 0.4 | n |  | TRUE
54 | bus_LV_1702-5_0_6_node_45 | 0.4 | n |  | TRUE
55 | bus_LV_1702-5_0_6_node_43 | 0.4 | n |  | TRUE
56 | bus_LV_1702-5_0_6_node_30 | 0.4 | n |  | TRUE
57 | bus_LV_1702-5_0_6_node_32 | 0.4 | n |  | TRUE
58 | bus_LV_1702-5_0_6_node_35 | 0.4 | n |  | TRUE
59 | bus_LV_1702-5_0_6_node_39 | 0.4 | n |  | TRUE
60 | bus_LV_1702-5_0_6_node_52 | 0.4 | n |  | TRUE
61 | bus_LV_1702-5_0_6_node_73 | 0.4 | n |  | TRUE
62 | bus_LV_1702-5_0_6_node_51 | 0.4 | n |  | TRUE
63 | bus_LV_1702-5_0_6_node_47 | 0.4 | n |  | TRUE
64 | bus_LV_1702-5_0_6_node_49 | 0.4 | n |  | TRUE
65 | bus_LV_1702-5_0_6_node_46 | 0.4 | n |  | TRUE
66 | bus_LV_1702-5_0_6_node_40 | 0.4 | n |  | TRUE
67 | bus_LV_1702-5_0_6_node_41 | 0.4 | n |  | TRUE
68 | bus_LV_1702-5_0_6_node_42 | 0.4 | n |  | TRUE
69 | bus_LV_1702-5_0_6_node_44 | 0.4 | n |  | TRUE
70 | bus_LV_1702-5_0_6_node_74 | 0.4 | n |  | TRUE
71 | bus_LV_1702-5_0_6_node_50 | 0.4 | n |  | TRUE
72 | bus_LV_1702-5_0_6_node_55 | 0.4 | n |  | TRUE
73 | bus_LV_1702-5_0_6_node_56 | 0.4 | n |  | TRUE
74 | bus_LV_1702-5_0_6_node_60 | 0.4 | n |  | TRUE
75 | bus_MV_498_0_node_121 | 20 | n |  | TRUE

## load
| name | bus | p_mw | q_mvar | const_z_percent | const_i_percent | sn_mva | scaling | in_service | type
0 | LV_1702-5_0_6_load_0 | 0 | 0.0061332 | 0.0015371 | 0 | 0 |  | 1 | TRUE | wye
1 | LV_1702-5_0_6_load_1 | 1 | 0.0071442 | 0.0017905 | 0 | 0 |  | 1 | TRUE | wye
2 | LV_1702-5_0_6_load_3 | 3 | 0.0067342 | 0.0016877 | 0 | 0 |  | 1 | TRUE | wye
3 | LV_1702-5_0_6_load_53 | 9 | 0.0044515 | 0.0011157 | 0 | 0 |  | 1 | TRUE | wye
4 | LV_1702-5_0_6_load_68 | 12 | 0.039412 | 0.0098775 | 0 | 0 |  | 1 | TRUE | wye
5 | LV_1702-5_0_6_load_83 | 16 | 0.016525 | 0.0041415 | 0 | 0 |  | 1 | TRUE | wye
6 | LV_1702-5_0_6_load_38 | 20 | 0.036386 | 0.0091192 | 0 | 0 |  | 1 | TRUE | wye
7 | LV_1702-5_0_6_load_63 | 21 | 0.004326 | 0.0010842 | 0 | 0 |  | 1 | TRUE | wye
8 | LV_1702-5_0_6_load_54 | 22 | 0.0091268 | 0.0022874 | 0 | 0 |  | 1 | TRUE | wye
9 | LV_1702-5_0_6_load_59 | 23 | 0.00049358 | 0.0001237 | 0 | 0 |  | 1 | TRUE | wye
10 | LV_1702-5_0_6_load_75 | 25 | 0.0098683 | 0.0024732 | 0 | 0 |  | 1 | TRUE | wye
11 | LV_1702-5_0_6_load_77 | 27 | 0.016954 | 0.004249 | 0 | 0 |  | 1 | TRUE | wye
12 | LV_1702-5_0_6_load_69 | 28 | 0.0071536 | 0.0017929 | 0 | 0 |  | 1 | TRUE | wye
13 | LV_1702-5_0_6_load_72 | 31 | 0.014711 | 0.0036869 | 0 | 0 |  | 1 | TRUE | wye
14 | LV_1702-5_0_6_load_82 | 33 | 0.0023214 | 0.0005818 | 0 | 0 |  | 1 | TRUE | wye
15 | LV_1702-5_0_6_load_71 | 35 | 0.016467 | 0.004127 | 0 | 0 |  | 1 | TRUE | wye
16 | LV_1702-5_0_6_load_22 | 36 | 0.003155 | 0.00079071 | 0 | 0 |  | 1 | TRUE | wye
17 | LV_1702-5_0_6_load_61 | 37 | 0.0011216 | 0.0002811 | 0 | 0 |  | 1 | TRUE | wye
18 | LV_1702-5_0_6_load_64 | 40 | 0.0035777 | 0.00089666 | 0 | 0 |  | 1 | TRUE | wye
19 | LV_1702-5_0_6_load_29 | 42 | 0.0088554 | 0.0022194 | 0 | 0 |  | 1 | TRUE | wye
20 | LV_1702-5_0_6_load_28 | 43 | 0.01208 | 0.0030275 | 0 | 0 |  | 1 | TRUE | wye
21 | LV_1702-5_0_6_load_62 | 45 | 0.0023313 | 0.00058428 | 0 | 0 |  | 1 | TRUE | wye
22 | LV_1702-5_0_6_load_78 | 47 | 0.023178 | 0.0058089 | 0 | 0 |  | 1 | TRUE | wye
23 | LV_1702-5_0_6_load_70 | 48 | 0.021157 | 0.0053025 | 0 | 0 |  | 1 | TRUE | wye
24 | LV_1702-5_0_6_load_66 | 49 | 0.0020014 | 0.00050161 | 0 | 0 |  | 1 | TRUE | wye
25 | LV_1702-5_0_6_load_81 | 50 | 0.010457 | 0.0026207 | 0 | 0 |  | 1 | TRUE | wye
26 | LV_1702-5_0_6_load_80 | 51 | 0.016832 | 0.0042186 | 0 | 0 |  | 1 | TRUE | wye
27 | LV_1702-5_0_6_load_58 | 52 | 0.0025263 | 0.00063315 | 0 | 0 |  | 1 | TRUE | wye
28 | LV_1702-5_0_6_load_24 | 53 | 0.026184 | 0.0065622 | 0 | 0 |  | 1 | TRUE | wye
29 | LV_1702-5_0_6_load_35 | 58 | 0.021144 | 0.0052992 | 0 | 0 |  | 1 | TRUE | wye
30 | LV_1702-5_0_6_load_52 | 60 | 0.021967 | 0.0055055 | 0 | 0 |  | 1 | TRUE | wye
31 | LV_1702-5_0_6_load_73 | 61 | 0.0052744 | 0.0013219 | 0 | 0 |  | 1 | TRUE | wye
32 | LV_1702-5_0_6_load_51 | 62 | 0.020657 | 0.0051771 | 0 | 0 |  | 1 | TRUE | wye
33 | LV_1702-5_0_6_load_47 | 63 | 0.023495 | 0.0058885 | 0 | 0 |  | 1 | TRUE | wye
34 | LV_1702-5_0_6_load_46 | 65 | 0.058009 | 0.014538 | 0 | 0 |  | 1 | TRUE | wye
35 | LV_1702-5_0_6_load_40 | 66 | 0.03697 | 0.0092655 | 0 | 0 |  | 1 | TRUE | wye
36 | LV_1702-5_0_6_load_74 | 70 | 0.035873 | 0.0089906 | 0 | 0 |  | 1 | TRUE | wye
37 | LV_1702-5_0_6_load_50 | 71 | 0.019349 | 0.0048494 | 0 | 0 |  | 1 | TRUE | wye
38 | LV_1702-5_0_6_load_55 | 72 | 0.00066126 | 0.00016573 | 0 | 0 |  | 1 | TRUE | wye
39 | LV_1702-5_0_6_load_56 | 73 | 0.0015207 | 0.00038113 | 0 | 0 |  | 1 | TRUE | wye
40 | LV_1702-5_0_6_load_60 | 74 | 0.00066037 | 0.00016551 | 0 | 0 |  | 1 | TRUE | wye

## ext_grid
| name | bus | vm_pu | va_degree | slack_weight | in_service
0 |  | 13 | 1 | 0 | 1 | TRUE

## line
| name | std_type | from_bus | to_bus | length_km | r_ohm_per_km | x_ohm_per_km | c_nf_per_km | g_us_per_km | max_i_ka | df | parallel | type | in_service
0 | LV_1702-5_0_6_line_0 |  | 0 | 1 | 0.0013898 | 0.125 | 0.08 | 261 | 0 | 0.364 | 1 | 1 | cs | TRUE
1 | LV_1702-5_0_6_line_1 |  | 0 | 2 | 0.024394 | 0.125 | 0.08 | 261 | 0 | 0.364 | 1 | 1 | cs | TRUE
2 | LV_1702-5_0_6_line_2 |  | 1 | 3 | 0.025043 | 0.125 | 0.08 | 261 | 0 | 0.364 | 1 | 1 | cs | TRUE
3 | LV_1702-5_0_6_line_3 |  | 2 | 4 | 0.23188 | 0.125 | 0.08 | 261 | 0 | 0.364 | 1 | 1 | cs | TRUE
4 | LV_1702-5_0_6_line_4 |  | 4 | 21 | 0.018437 | 0.125 | 0.08 | 261 | 0 | 0.364 | 1 | 2 | cs | TRUE
5 | LV_1702-5_0_6_line_5 |  | 5 | 6 | 0.05149 | 0.125 | 0.08 | 261 | 0 | 0.364 | 1 | 3 | cs | TRUE
6 | LV_1702-5_0_6_line_6 |  | 5 | 7 | 0.070538 | 0.125 | 0.08 | 261 | 0 | 0.364 | 1 | 1 | cs | TRUE
7 | LV_1702-5_0_6_line_7 |  | 5 | 8 | 0.089871 | 0.125 | 0.08 | 261 | 0 | 0.364 | 1 | 3 | cs | TRUE
8 | LV_1702-5_0_6_line_8 |  | 5 | 9 | 0.044993 | 0.125 | 0.08 | 261 | 0 | 0.364 | 1 | 1 | cs | TRUE
9 | LV_1702-5_0_6_line_9 |  | 6 | 23 | 0.025811 | 0.125 | 0.08 | 261 | 0 | 0.364 | 1 | 3 | cs | TRUE
10 | LV_1702-5_0_6_line_10 |  | 7 | 22 | 0.019214 | 0.125 | 0.08 | 261 | 0 | 0.364 | 1 | 1 | cs | TRUE
11 | LV_1702-5_0_6_line_11 |  | 8 | 33 | 0.012509 | 0.125 | 0.08 | 261 | 0 | 0.364 | 1 | 1 | cs | TRUE
12 | LV_1702-5_0_6_line_12 |  | 8 | 34 | 0.041902 | 0.125 | 0.08 | 261 | 0 | 0.364 | 1 | 1 | cs | TRUE
13 | LV_1702-5_0_6_line_13 |  | 8 | 30 | 0.024052 | 0.125 | 0.08 | 261 | 0 | 0.364 | 1 | 3 | cs | TRUE
14 | LV_1702-5_0_6_line_14 |  | 10 | 11 | 0.052585 | 0.125 | 0.08 | 261 | 0 | 0.364 | 1 | 3 | cs | TRUE
15 | LV_1702-5_0_6_line_15 |  | 10 | 12 | 0.10069 | 0.125 | 0.08 | 261 | 0 | 0.364 | 1 | 3 | cs | TRUE
16 | LV_1702-5_0_6_line_16 |  | 11 | 28 | 0.01466 | 0.125 | 0.08 | 261 | 0 | 0.364 | 1 | 1 | cs | TRUE
17 | LV_1702-5_0_6_line_17 |  | 11 | 29 | 0.069525 | 0.125 | 0.08 | 261 | 0 | 0.364 | 1 | 3 | cs | TRUE
18 | LV_1702-5_0_6_line_18 |  | 11 | 15 | 0.068081 | 0.125 | 0.08 | 261 | 0 | 0.364 | 1 | 1 | cs | TRUE
19 | LV_1702-5_0_6_line_19 |  | 12 | 13 | 0.061713 | 0.125 | 0.08 | 261 | 0 | 0.364 | 1 | 3 | cs | TRUE
20 | LV_1702-5_0_6_line_20 |  | 13 | 14 | 0.06511 | 0.125 | 0.08 | 261 | 0 | 0.364 | 1 | 3 | cs | TRUE
21 | LV_1702-5_0_6_line_21 |  | 14 | 41 | 0.10513 | 0.125 | 0.08 | 261 | 0 | 0.364 | 1 | 3 | cs | TRUE
22 | LV_1702-5_0_6_line_22 |  | 14 | 42 | 0.02927 | 0.125 | 0.08 | 261 | 0 | 0.364 | 1 | 3 | cs | TRUE
23 | LV_1702-5_0_6_line_23 |  | 15 | 16 | 0.014545 | 0.125 | 0.08 | 261 | 0 | 0.364 | 1 | 1 | cs | TRUE
24 | LV_1702-5_0_6_line_24 |  | 15 | 17 | 0.01733 | 0.125 | 0.08 | 261 | 0 | 0.364 | 1 | 1 | cs | TRUE
25 | LV_1702-5_0_6_line_25 |  | 17 | 27 | 0.017138 | 0.125 | 0.08 | 261 | 0 | 0.364 | 1 | 1 | cs | TRUE
26 | LV_1702-5_0_6_line_26 |  | 17 | 26 | 0.056339 | 0.125 | 0.08 | 261 | 0 | 0.364 | 1 | 1 | cs | TRUE
27 | LV_1702-5_0_6_line_27 |  | 18 | 19 | 0.028589 | 0.125 | 0.08 | 261 | 0 | 0.364 | 1 | 3 | cs | TRUE
28 | LV_1702-5_0_6_line_28 |  | 18 | 20 | 0.035356 | 0.125 | 0.08 | 261 | 0 | 0.364 | 1 | 3 | cs | TRUE
29 | LV_1702-5_0_6_line_29 |  | 19 | 43 | 0.036882 | 0.125 | 0.08 | 261 | 0 | 0.364 | 1 | 3 | cs | TRUE
30 | LV_1702-5_0_6_line_30 |  | 19 | 44 | 0.031936 | 0.125 | 0.08 | 261 | 0 | 0.364 | 1 | 1 | cs | TRUE
31 | LV_1702-5_0_6_line_31 |  | 20 | 41 | 0.035266 | 0.125 | 0.08 | 261 | 0 | 0.364 | 1 | 3 | cs | TRUE
32 | LV_1702-5_0_6_line_32 |  | 21 | 45 | 0.0076683 | 0.125 | 0.08 | 261 | 0 | 0.364 | 1 | 3 | cs | TRUE
33 | LV_1702-5_0_6_line_33 |  | 23 | 46 | 0.0058149 | 0.125 | 0.08 | 261 | 0 | 0.364 | 1 | 3 | cs | TRUE
34 | LV_1702-5_0_6_line_34 |  | 24 | 25 | 0.017252 | 0.125 | 0.08 | 261 | 0 | 0.364 | 1 | 1 | cs | TRUE
35 | LV_1702-5_0_6_line_35 |  | 24 | 26 | 0.061883 | 0.125 | 0.08 | 261 | 0 | 0.364 | 1 | 1 | cs | TRUE
36 | LV_1702-5_0_6_line_36 |  | 26 | 47 | 0.007956 | 0.125 | 0.08 | 261 | 0 | 0.364 | 1 | 1 | cs | TRUE
37 | LV_1702-5_0_6_line_37 |  | 29 | 48 | 0.019088 | 0.125 | 0.08 | 261 | 0 | 0.364 | 1 | 1 | cs | TRUE
38 | LV_1702-5_0_6_line_38 |  | 29 | 39 | 0.084255 | 0.125 | 0.08 | 261 | 0 | 0.364 | 1 | 1 | cs | TRUE
39 | LV_1702-5_0_6_line_39 |  | 29 | 32 | 0.053725 | 0.125 | 0.08 | 261 | 0 | 0.364 | 1 | 3 | cs | TRUE
40 | LV_1702-5_0_6_line_40 |  | 30 | 31 | 0.017985 | 0.125 | 0.08 | 261 | 0 | 0.364 | 1 | 1 | cs | TRUE
41 | LV_1702-5_0_6_line_41 |  | 30 | 32 | 0.037742 | 0.125 | 0.08 | 261 | 0 | 0.364 | 1 | 3 | cs | TRUE
42 | LV_1702-5_0_6_line_42 |  | 32 | 35 | 0.024569 | 0.125 | 0.08 | 261 | 0 | 0.364 | 1 | 1 | cs | TRUE
43 | LV_1702-5_0_6_line_43 |  | 34 | 50 | 0.008513 | 0.125 | 0.08 | 261 | 0 | 0.364 | 1 | 1 | cs | TRUE
44 | LV_1702-5_0_6_line_44 |  | 34 | 51 | 0.013852 | 0.125 | 0.08 | 261 | 0 | 0.364 | 1 | 1 | cs | TRUE
45 | LV_1702-5_0_6_line_45 |  | 36 | 37 | 0.07669 | 0.125 | 0.08 | 261 | 0 | 0.364 | 1 | 1 | cs | TRUE
46 | LV_1702-5_0_6_line_46 |  | 37 | 52 | 0.065035 | 0.125 | 0.08 | 261 | 0 | 0.364 | 1 | 1 | cs | TRUE
47 | LV_1702-5_0_6_line_47 |  | 38 | 39 | 0.080083 | 0.125 | 0.08 | 261 | 0 | 0.364 | 1 | 1 | cs | TRUE
48 | LV_1702-5_0_6_line_48 |  | 38 | 40 | 0.023192 | 0.125 | 0.08 | 261 | 0 | 0.364 | 1 | 1 | cs | TRUE
49 | LV_1702-5_0_6_line_49 |  | 39 | 49 | 0.01888 | 0.125 | 0.08 | 261 | 0 | 0.364 | 1 | 1 | cs | TRUE
50 | LV_1702-5_0_6_line_50 |  | 41 | 59 | 0.06953 | 0.125 | 0.08 | 261 | 0 | 0.364 | 1 | 1 | cs | TRUE
51 | LV_1702-5_0_6_line_51 |  | 42 | 56 | 0.12022 | 0.125 | 0.08 | 261 | 0 | 0.364 | 1 | 2 | cs | TRUE
52 | LV_1702-5_0_6_line_52 |  | 43 | 54 | 0.0139 | 0.125 | 0.08 | 261 | 0 | 0.364 | 1 | 3 | cs | TRUE
53 | LV_1702-5_0_6_line_53 |  | 44 | 53 | 0.029211 | 0.125 | 0.08 | 261 | 0 | 0.364 | 1 | 1 | cs | TRUE
54 | LV_1702-5_0_6_line_54 |  | 45 | 74 | 0.0032722 | 0.125 | 0.08 | 261 | 0 | 0.364 | 1 | 3 | cs | TRUE
55 | LV_1702-5_0_6_line_55 |  | 46 | 74 | 0.029614 | 0.125 | 0.08 | 261 | 0 | 0.364 | 1 | 3 | cs | TRUE
56 | LV_1702-5_0_6_line_56 |  | 46 | 72 | 0.012666 | 0.125 | 0.08 | 261 | 0 | 0.364 | 1 | 1 | cs | TRUE
57 | LV_1702-5_0_6_line_57 |  | 52 | 73 | 0.004892 | 0.125 | 0.08 | 261 | 0 | 0.364 | 1 | 1 | cs | TRUE
58 | LV_1702-5_0_6_line_58 |  | 54 | 55 | 0.008639 | 0.125 | 0.08 | 261 | 0 | 0.364 | 1 | 3 | cs | TRUE
59 | LV_1702-5_0_6_line_59 |  | 55 | 65 | 0.076258 | 0.125 | 0.08 | 261 | 0 | 0.364 | 1 | 1 | cs | TRUE
60 | LV_1702-5_0_6_line_60 |  | 55 | 67 | 0.044231 | 0.125 | 0.08 | 261 | 0 | 0.364 | 1 | 2 | cs | TRUE
61 | LV_1702-5_0_6_line_61 |  | 56 | 57 | 0.008399 | 0.125 | 0.08 | 261 | 0 | 0.364 | 1 | 1 | cs | TRUE
62 | LV_1702-5_0_6_line_62 |  | 57 | 58 | 0.021807 | 0.125 | 0.08 | 261 | 0 | 0.364 | 1 | 1 | cs | TRUE
63 | LV_1702-5_0_6_line_63 |  | 58 | 60 | 0.039016 | 0.125 | 0.08 | 261 | 0 | 0.364 | 1 | 1 | cs | TRUE
64 | LV_1702-5_0_6_line_64 |  | 59 | 61 | 0.021577 | 0.125 | 0.08 | 261 | 0 | 0.364 | 1 | 1 | cs | TRUE
65 | LV_1702-5_0_6_line_65 |  | 60 | 62 | 0.046573 | 0.125 | 0.08 | 261 | 0 | 0.364 | 1 | 1 | cs | TRUE
66 | LV_1702-5_0_6_line_66 |  | 62 | 71 | 0.02446 | 0.125 | 0.08 | 261 | 0 | 0.364 | 1 | 1 | cs | TRUE
67 | LV_1702-5_0_6_line_67 |  | 63 | 64 | 0.062781 | 0.125 | 0.08 | 261 | 0 | 0.364 | 1 | 1 | cs | TRUE
68 | LV_1702-5_0_6_line_68 |  | 64 | 71 | 0.016335 | 0.125 | 0.08 | 261 | 0 | 0.364 | 1 | 1 | cs | TRUE
69 | LV_1702-5_0_6_line_69 |  | 66 | 67 | 0.022679 | 0.125 | 0.08 | 261 | 0 | 0.364 | 1 | 1 | cs | TRUE
70 | LV_1702-5_0_6_line_70 |  | 66 | 68 | 0.032375 | 0.125 | 0.08 | 261 | 0 | 0.364 | 1 | 1 | cs | TRUE
71 | LV_1702-5_0_6_line_71 |  | 68 | 69 | 0.042587 | 0.125 | 0.08 | 261 | 0 | 0.364 | 1 | 1 | cs | TRUE
72 | LV_1702-5_0_6_line_72 |  | 69 | 70 | 0.015671 | 0.125 | 0.08 | 261 | 0 | 0.364 | 1 | 1 | cs | TRUE
73 | LV_1702-5_0_6_line_73 |  | 72 | 73 | 0.027692 | 0.125 | 0.08 | 261 | 0 | 0.364 | 1 | 1 | cs | TRUE

## trafo
| name | std_type | hv_bus | lv_bus | sn_mva | vn_hv_kv | vn_lv_kv | vk_percent | vkr_percent | pfe_kw | i0_percent | shift_degree | tap_side | tap_neutral | tap_min | tap_max | tap_step_percent | tap_step_degree | tap_pos | tap_phase_shifter | parallel | df | in_service
0 | LV_1702-5_0_6_trafo_8 | 0.63 MVA 20/0.4 kV | 75 | 13 | 0.63 | 20 | 0.4 | 6 | 1.206 | 1.65 | 0.2619 | 150 | hv | 0 | -2 | 2 | 2.5 | 0 | 0 | FALSE | 1 | 1 | TRUE

## line_geodata
| x0 | y0 | x1 | y1 | x2 | y2 | x3 | y3 | x4 | y4 | x5 | y5 | x6 | y6 | x7 | y7 | x8 | y8 | x9 | y9 | x10 | y10 | x11 | y11
0 | 2676184.1868 | 1226102.8908 | 2676183.0437 | 1226103.6812
1 | 2676204.2511 | 1226089.0173 | 2676184.1868 | 1226102.8908
2 | 2676183.0437 | 1226103.6812 | 2676162.4456 | 1226117.9237
3 | 2676204.2511 | 1226089.0173 | 2676182.3902 | 1226058.128 | 2676178.4324 | 1226048.1262 | 2676187.854 | 1226038.1513 | 2676203.3534 | 1226028.3209 | 2676212.5119 | 1226019.9548 | 2676214.0549 | 1226013.7148 | 2676214.371 | 1226003.8345 | 2676275.8936 | 1225999.2751 | 2676309.084 | 1225994.9754 | 2676336.0028 | 1225990.2619
4 | 2676336.0028 | 1225990.2619 | 2676338.6847 | 1225995.711 | 2676350.0853 | 1226000.4938 | 2676350.0853 | 1226000.4938
5 | 2676403.6222 | 1225973.1848 | 2676409.2892 | 1225971.6787 | 2676426.7072 | 1225967.1549 | 2676448.0639 | 1225961.7033 | 2676453.4357 | 1225960.1601
6 | 2676453.4357 | 1225960.1601 | 2676448.0639 | 1225961.7033 | 2676446.7936 | 1225956.7281 | 2676474.2644 | 1225949.2093 | 2676504.5396 | 1225941.1374
7 | 2676453.4357 | 1225960.1601 | 2676460.3629 | 1225992.1371 | 2676465.8918 | 1226016.113 | 2676467.6078 | 1226021.7944 | 2676473.4176 | 1226024.5042 | 2676479.0459 | 1226026.6001 | 2676484.6611 | 1226028.5291 | 2676488.3293 | 1226028.5874 | 2676492.4637 | 1226026.5948
8 | 2676453.4357 | 1225960.1601 | 2676496.8871 | 1225948.4843
9 | 2676403.6222 | 1225973.1848 | 2676404.1614 | 1225977.8281 | 2676402.8109 | 1225982.6362 | 2676394.7161 | 1225995.5187 | 2676394.0994 | 1225996.211
10 | 2676504.5396 | 1225941.1374 | 2676499.497 | 1225922.5965
11 | 2676488.1116 | 1226014.8644 | 2676492.4637 | 1226026.5948
12 | 2676520.235 | 1226009.2402 | 2676521.2716 | 1226021.773 | 2676505.1337 | 1226025.7904 | 2676492.4637 | 1226026.5948
13 | 2676482.7483 | 1226044.0482 | 2676482.4357 | 1226042.4209 | 2676484.2043 | 1226035.7503 | 2676484.6611 | 1226028.5291 | 2676488.3293 | 1226028.5874 | 2676492.4637 | 1226026.5948
14 | 2676582.9181 | 1226125.3572 | 2676589.0524 | 1226124.6356 | 2676596.0835 | 1226121.9799 | 2676605.2983 | 1226119.2745 | 2676615.0361 | 1226118.9329 | 2676621.2418 | 1226120.9141 | 2676627.1642 | 1226126.0605 | 2676630.5782 | 1226129.9626
15 | 2676630.5782 | 1226129.9626 | 2676632.7829 | 1226132.4148 | 2676637.9369 | 1226134.2379 | 2676646.7298 | 1226133.6841 | 2676655.6741 | 1226132.5652 | 2676662.8425 | 1226129.2554 | 2676668.0159 | 1226124.2742 | 2676673.9721 | 1226115.0337 | 2676678.406 | 1226102.7381 | 2676681.9548 | 1226087.9517 | 2676676.1366 | 1226077.0806 | 2676676.6415 | 1226069.6711
16 | 2676579.4395 | 1226111.7478 | 2676583.0164 | 1226118.3093 | 2676583.6536 | 1226120.6302 | 2676582.9181 | 1226125.3572
17 | 2676521.2555 | 1226106.6961 | 2676531.1505 | 1226121.2442 | 2676582.9181 | 1226125.3572
18 | 2676582.9181 | 1226125.3572 | 2676589.0524 | 1226124.6356 | 2676596.0835 | 1226121.9799 | 2676598.8791 | 1226118.5692 | 2676600.9356 | 1226113.1031 | 2676602.7875 | 1226106.4558 | 2676604.6928 | 1226093.3049 | 2676604.8356 | 1226085.1568 | 2676605.3195 | 1226069.3636
19 | 2676684.8843 | 1226010.6601 | 2676680.1398 | 1226019.4048 | 2676679.1858 | 1226028.1317 | 2676680.0797 | 1226036.4154 | 2676682.7362 | 1226046.7454 | 2676682.1918 | 1226055.4553 | 2676676.6415 | 1226069.6711
20 | 2676684.8843 | 1226010.6601 | 2676703.3383 | 1226030.4444 | 2676713.3355 | 1226039.9796 | 2676724.7478 | 1226047.9431 | 2676735.0585 | 1226048.4542
21 | 2676739.5628 | 1225950.8026 | 2676749.8956 | 1225971.3495 | 2676745.6519 | 1226001.1925 | 2676744.1004 | 1226023.9099 | 2676741.867 | 1226030.7412 | 2676736.9941 | 1226035.9152 | 2676732.6069 | 1226041.051 | 2676732.2541 | 1226043.7149 | 2676735.0585 | 1226048.4542
22 | 2676735.0585 | 1226048.4542 | 2676742.1569 | 1226048.8126 | 2676761.9561 | 1226058.7709
23 | 2676605.3195 | 1226069.3636 | 2676604.0317 | 1226070.47 | 2676601.1633 | 1226073.6463 | 2676598.1095 | 1226075.9085 | 2676593.8956 | 1226078.1892
24 | 2676606.7094 | 1226052.0922 | 2676605.9075 | 1226062.5555 | 2676605.3195 | 1226069.3636
25 | 2676606.7094 | 1226052.0922 | 2676589.5372 | 1226052.8384
26 | 2676592.4675 | 1226023.0784 | 2676601.3763 | 1226021.7811 | 2676614.675 | 1226019.2617 | 2676611.3047 | 1226035.4958 | 2676606.7094 | 1226052.0922
27 | 2676753.0142 | 1225882.4081 | 2676775.331 | 1225880.15 | 2676781.5403 | 1225879.5185
28 | 2676753.0142 | 1225882.4081 | 2676754.4477 | 1225894.6904 | 2676751.6697 | 1225912.5776 | 2676750.4804 | 1225917.3197
29 | 2676781.5403 | 1225879.5185 | 2676796.7264 | 1225879.3921 | 2676817.3393 | 1225879.347 | 2676818.4208 | 1225879.3842
30 | 2676781.5403 | 1225879.5185 | 2676793.7249 | 1225849.9893
31 | 2676739.5628 | 1225950.8026 | 2676747.3781 | 1225929.6892 | 2676750.4804 | 1225917.3197
32 | 2676357.7167 | 1226001.2459 | 2676350.0853 | 1226000.4938
33 | 2676390.2319 | 1226000.5534 | 2676394.0994 | 1225996.211
34 | 2676621.3602 | 1225980.4885 | 2676604.063 | 1225980.9217
35 | 2676621.3602 | 1225980.4885 | 2676614.675 | 1226019.2617 | 2676601.3763 | 1226021.7811 | 2676592.4675 | 1226023.0784
36 | 2676590.8622 | 1226015.2859 | 2676592.4675 | 1226023.0784
37 | 2676521.2555 | 1226106.6961 | 2676527.9127 | 1226103.6352 | 2676532.0024 | 1226100.3967 | 2676535.4474 | 1226096.5941 | 2676534.4374 | 1226095.5582
38 | 2676521.2555 | 1226106.6961 | 2676531.1505 | 1226121.2442 | 2676532.5726 | 1226132.6701 | 2676529.9958 | 1226144.4114 | 2676521.263 | 1226155.0174 | 2676512.2091 | 1226164.663 | 2676505.1816 | 1226172.9448 | 2676502.9594 | 1226177.7528
39 | 2676521.2555 | 1226106.6961 | 2676490.4056 | 1226081.1158 | 2676485.1023 | 1226073.7984 | 2676482.1397 | 1226070.1579
40 | 2676482.7483 | 1226044.0482 | 2676483.1253 | 1226045.9766 | 2676485.1269 | 1226048.3039 | 2676488.9375 | 1226050.2653 | 2676491.5217 | 1226050.9211 | 2676495.778 | 1226050.6423 | 2676497.4772 | 1226051.1423
41 | 2676482.1397 | 1226070.1579 | 2676476.6544 | 1226057.5345 | 2676473.1648 | 1226043.5804 | 2676482.7483 | 1226044.0482
42 | 2676506.082 | 1226074.0682 | 2676503.8579 | 1226073.1167 | 2676495.352 | 1226073.7411 | 2676482.1397 | 1226070.1579
43 | 2676513.0213 | 1226005.4671 | 2676513.3722 | 1226006.4723 | 2676514.0991 | 1226007.1265 | 2676520.235 | 1226009.2402
44 | 2676532.3158 | 1226002.9802 | 2676530.718 | 1226002.8484 | 2676520.235 | 1226009.2402
45 | 2676438.3339 | 1226180.4316 | 2676437.8018 | 1226176.8484 | 2676435.0796 | 1226162.7485 | 2676426.2259 | 1226130.2798 | 2676419.4925 | 1226106.1485
46 | 2676405.3928 | 1226043.1876 | 2676407.5059 | 1226049.1297 | 2676411.7647 | 1226060.4586 | 2676413.5364 | 1226070.6548 | 2676413.3852 | 1226082.4274 | 2676415.4715 | 1226091.7382 | 2676419.4925 | 1226106.1485
47 | 2676484.8246 | 1226255.7496 | 2676489.9003 | 1226234.7675 | 2676499.2603 | 1226194.8278 | 2676502.9594 | 1226177.7528
48 | 2676484.8246 | 1226255.7496 | 2676490.9037 | 1226255.1829 | 2676500.1844 | 1226256.1806 | 2676507.8681 | 1226257.2128
49 | 2676484.6946 | 1226182.7325 | 2676502.9594 | 1226177.7528
50 | 2676720.8189 | 1225999.916 | 2676705.6165 | 1225983.6981 | 2676734.0238 | 1225957.0687 | 2676739.5628 | 1225950.8026
51 | 2676863.033 | 1226118.9859 | 2676820.7303 | 1226097.5254 | 2676790.2906 | 1226085.4801 | 2676786.3156 | 1226081.5818 | 2676783.0716 | 1226075.08 | 2676777.7371 | 1226067.862 | 2676769.7457 | 1226062.6887 | 2676761.9561 | 1226058.7709
52 | 2676832.3125 | 1225879.8628 | 2676818.4208 | 1225879.3842
53 | 2676793.7249 | 1225849.9893 | 2676785.7819 | 1225849.8534 | 2676783.1538 | 1225828.7501
54 | 2676357.7167 | 1226001.2459 | 2676360.973 | 1226001.5669
55 | 2676390.2319 | 1226000.5534 | 2676377.5836 | 1226003.2039 | 2676360.973 | 1226001.5669
56 | 2676390.2319 | 1226000.5534 | 2676394.4756 | 1226012.4872
57 | 2676403.7537 | 1226038.5783 | 2676405.3928 | 1226043.1876
58 | 2676832.3125 | 1225879.8628 | 2676831.7766 | 1225888.4839
59 | 2676831.7766 | 1225888.4839 | 2676841.231 | 1225888.984 | 2676844.5143 | 1225890.0938 | 2676847.5543 | 1225893.6132 | 2676848.4733 | 1225898.7618 | 2676848.5408 | 1225908.7916 | 2676845.7116 | 1225919.4733 | 2676846.6005 | 1225922.2533 | 2676850.8441 | 1225923.5534 | 2676875.8486 | 1225923.9099
60 | 2676831.7766 | 1225888.4839 | 2676830.8164 | 1225924.0841 | 2676830.4021 | 1225932.6845
61 | 2676863.033 | 1226118.9859 | 2676867.3787 | 1226111.7927
62 | 2676867.3787 | 1226111.7927 | 2676851.8026 | 1226107.5332 | 2676846.5658 | 1226105.3889
63 | 2676846.5658 | 1226105.3889 | 2676837.8674 | 1226101.8273 | 2676831.7107 | 1226097.2336 | 2676829.1165 | 1226092.6637 | 2676830.5829 | 1226083.0207 | 2676833.8613 | 1226076.9188
64 | 2676720.8189 | 1225999.916 | 2676735.8329 | 1226015.4532
65 | 2676858.6977 | 1226038.7453 | 2676852.7354 | 1226041.7902 | 2676833.8613 | 1226076.9188
66 | 2676881.554 | 1226040.5168 | 2676879.5548 | 1226040.1021 | 2676871.3746 | 1226036.6386 | 2676864.945 | 1226035.5548 | 2676858.6977 | 1226038.7453
67 | 2676897.3734 | 1226044.4796 | 2676916.9889 | 1226014.2462 | 2676935.5225 | 1225994.9683
68 | 2676897.3734 | 1226044.4796 | 2676892.1882 | 1226042.7226 | 2676881.554 | 1226040.5168
69 | 2676830.4021 | 1225932.6845 | 2676829.3163 | 1225955.338
70 | 2676827.7663 | 1225987.6761 | 2676829.3163 | 1225955.338
71 | 2676798.0804 | 1226016.4345 | 2676802.3075 | 1226014.8991 | 2676807.5567 | 1226011.698 | 2676810.9695 | 1226007.4726 | 2676814.8263 | 1226001.7408 | 2676819.7074 | 1225994.1765 | 2676823.8857 | 1225989.3827 | 2676827.7663 | 1225987.6761
72 | 2676792.6709 | 1226002.0996 | 2676793.0745 | 1226007.2415 | 2676795.1937 | 1226012.2055 | 2676798.0804 | 1226016.4345
73 | 2676394.4756 | 1226012.4872 | 2676403.7537 | 1226038.5783

## bus_geodata
| x | y | coords
0 | 2676184.1868 | 1226102.8908
1 | 2676183.0437 | 1226103.6812
2 | 2676204.2511 | 1226089.0173
3 | 2676162.4456 | 1226117.9237
4 | 2676336.0028 | 1225990.2619
5 | 2676453.4357 | 1225960.1601
6 | 2676403.6222 | 1225973.1848
7 | 2676504.5396 | 1225941.1374
8 | 2676492.4637 | 1226026.5948
9 | 2676496.8871 | 1225948.4843
10 | 2676630.5782 | 1226129.9626
11 | 2676582.9181 | 1226125.3572
12 | 2676676.6415 | 1226069.6711
13 | 2676684.8843 | 1226010.6601
14 | 2676735.0585 | 1226048.4542
15 | 2676605.3195 | 1226069.3636
16 | 2676593.8956 | 1226078.1892
17 | 2676606.7094 | 1226052.0922
18 | 2676753.0142 | 1225882.4081
19 | 2676781.5403 | 1225879.5185
20 | 2676750.4804 | 1225917.3197
21 | 2676350.0853 | 1226000.4938
22 | 2676499.497 | 1225922.5965
23 | 2676394.0994 | 1225996.211
24 | 2676621.3602 | 1225980.4885
25 | 2676604.063 | 1225980.9217
26 | 2676592.4675 | 1226023.0784
27 | 2676589.5372 | 1226052.8384
28 | 2676579.4395 | 1226111.7478
29 | 2676521.2555 | 1226106.6961
30 | 2676482.7483 | 1226044.0482
31 | 2676497.4772 | 1226051.1423
32 | 2676482.1397 | 1226070.1579
33 | 2676488.1116 | 1226014.8644
34 | 2676520.235 | 1226009.2402
35 | 2676506.082 | 1226074.0682
36 | 2676438.3339 | 1226180.4316
37 | 2676419.4925 | 1226106.1485
38 | 2676484.8246 | 1226255.7496
39 | 2676502.9594 | 1226177.7528
40 | 2676507.8681 | 1226257.2128
41 | 2676739.5628 | 1225950.8026
42 | 2676761.9561 | 1226058.7709
43 | 2676818.4208 | 1225879.3842
44 | 2676793.7249 | 1225849.9893
45 | 2676357.7167 | 1226001.2459
46 | 2676390.2319 | 1226000.5534
47 | 2676590.8622 | 1226015.2859
48 | 2676534.4374 | 1226095.5582
49 | 2676484.6946 | 1226182.7325
50 | 2676513.0213 | 1226005.4671
51 | 2676532.3158 | 1226002.9802
52 | 2676405.3928 | 1226043.1876
53 | 2676783.1538 | 1225828.7501
54 | 2676832.3125 | 1225879.8628
55 | 2676831.7766 | 1225888.4839
56 | 2676863.033 | 1226118.9859
57 | 2676867.3787 | 1226111.7927
58 | 2676846.5658 | 1226105.3889
59 | 2676720.8189 | 1225999.916
60 | 2676833.8613 | 1226076.9188
61 | 2676735.8329 | 1226015.4532
62 | 2676858.6977 | 1226038.7453
63 | 2676935.5225 | 1225994.9683
64 | 2676897.3734 | 1226044.4796
65 | 2676875.8486 | 1225923.9099
66 | 2676829.3163 | 1225955.338
67 | 2676830.4021 | 1225932.6845
68 | 2676827.7663 | 1225987.6761
69 | 2676798.0804 | 1226016.4345
70 | 2676792.6709 | 1226002.0996
71 | 2676881.554 | 1226040.5168
72 | 2676394.4756 | 1226012.4872
73 | 2676403.7537 | 1226038.5783
74 | 2676360.973 | 1226001.5669
75 | 2676703.3383 | 1226030.4444

## line_std_types
| c_nf_per_km | r_ohm_per_km | x_ohm_per_km | max_i_ka | type | q_mm2 | alpha | voltage_rating
NAYY 4x50 SE | 210 | 0.642 | 0.083 | 0.142 | cs | 50 | 0.00403 | LV
NAYY 4x120 SE | 264 | 0.225 | 0.08 | 0.242 | cs | 120 | 0.00403 | LV
NAYY 4x150 SE | 261 | 0.208 | 0.08 | 0.27 | cs | 150 | 0.00403 | LV
NA2XS2Y 1x95 RM/25 12/20 kV | 216 | 0.313 | 0.132 | 0.252 | cs | 95 | 0.00403 | MV
NA2XS2Y 1x185 RM/25 12/20 kV | 273 | 0.161 | 0.117 | 0.362 | cs | 185 | 0.00403 | MV
NA2XS2Y 1x240 RM/25 12/20 kV | 304 | 0.122 | 0.112 | 0.421 | cs | 240 | 0.00403 | MV
NA2XS2Y 1x95 RM/25 6/10 kV | 315 | 0.313 | 0.123 | 0.249 | cs | 95 | 0.00403 | MV
NA2XS2Y 1x185 RM/25 6/10 kV | 406 | 0.161 | 0.11 | 0.358 | cs | 185 | 0.00403 | MV
NA2XS2Y 1x240 RM/25 6/10 kV | 456 | 0.122 | 0.105 | 0.416 | cs | 240 | 0.00403 | MV
NA2XS2Y 1x150 RM/25 12/20 kV | 250 | 0.206 | 0.116 | 0.319 | cs | 150 | 0.00403 | MV
NA2XS2Y 1x120 RM/25 12/20 kV | 230 | 0.253 | 0.119 | 0.283 | cs | 120 | 0.00403 | MV
NA2XS2Y 1x70 RM/25 12/20 kV | 190 | 0.443 | 0.132 | 0.22 | cs | 70 | 0.00403 | MV
NA2XS2Y 1x150 RM/25 6/10 kV | 360 | 0.206 | 0.11 | 0.315 | cs | 150 | 0.00403 | MV
NA2XS2Y 1x120 RM/25 6/10 kV | 340 | 0.253 | 0.113 | 0.28 | cs | 120 | 0.00403 | MV
NA2XS2Y 1x70 RM/25 6/10 kV | 280 | 0.443 | 0.123 | 0.217 | cs | 70 | 0.00403 | MV
N2XS(FL)2Y 1x120 RM/35 64/110 kV | 112 | 0.153 | 0.166 | 0.366 | cs | 120 | 0.00393 | HV
N2XS(FL)2Y 1x185 RM/35 64/110 kV | 125 | 0.099 | 0.156 | 0.457 | cs | 185 | 0.00393 | HV
N2XS(FL)2Y 1x240 RM/35 64/110 kV | 135 | 0.075 | 0.149 | 0.526 | cs | 240 | 0.00393 | HV
N2XS(FL)2Y 1x300 RM/35 64/110 kV | 144 | 0.06 | 0.144 | 0.588 | cs | 300 | 0.00393 | HV
15-AL1/3-ST1A 0.4 | 11 | 1.8769 | 0.35 | 0.105 | ol | 16 | 0.00403 | LV
24-AL1/4-ST1A 0.4 | 11.25 | 1.2012 | 0.335 | 0.14 | ol | 24 | 0.00403 | LV
48-AL1/8-ST1A 0.4 | 12.2 | 0.5939 | 0.3 | 0.21 | ol | 48 | 0.00403 | LV
94-AL1/15-ST1A 0.4 | 13.2 | 0.306 | 0.29 | 0.35 | ol | 94 | 0.00403 | LV
34-AL1/6-ST1A 10.0 | 9.7 | 0.8342 | 0.36 | 0.17 | ol | 34 | 0.00403 | MV
48-AL1/8-ST1A 10.0 | 10.1 | 0.5939 | 0.35 | 0.21 | ol | 48 | 0.00403 | MV
70-AL1/11-ST1A 10.0 | 10.4 | 0.4132 | 0.339 | 0.29 | ol | 70 | 0.00403 | MV
94-AL1/15-ST1A 10.0 | 10.75 | 0.306 | 0.33 | 0.35 | ol | 94 | 0.00403 | MV
122-AL1/20-ST1A 10.0 | 11.1 | 0.2376 | 0.323 | 0.41 | ol | 122 | 0.00403 | MV
149-AL1/24-ST1A 10.0 | 11.25 | 0.194 | 0.315 | 0.47 | ol | 149 | 0.00403 | MV
34-AL1/6-ST1A 20.0 | 9.15 | 0.8342 | 0.382 | 0.17 | ol | 34 | 0.00403 | MV
48-AL1/8-ST1A 20.0 | 9.5 | 0.5939 | 0.372 | 0.21 | ol | 48 | 0.00403 | MV
70-AL1/11-ST1A 20.0 | 9.7 | 0.4132 | 0.36 | 0.29 | ol | 70 | 0.00403 | MV
94-AL1/15-ST1A 20.0 | 10 | 0.306 | 0.35 | 0.35 | ol | 94 | 0.00403 | MV
122-AL1/20-ST1A 20.0 | 10.3 | 0.2376 | 0.344 | 0.41 | ol | 122 | 0.00403 | MV
149-AL1/24-ST1A 20.0 | 10.5 | 0.194 | 0.337 | 0.47 | ol | 149 | 0.00403 | MV
184-AL1/30-ST1A 20.0 | 10.75 | 0.1571 | 0.33 | 0.535 | ol | 184 | 0.00403 | MV
243-AL1/39-ST1A 20.0 | 11 | 0.1188 | 0.32 | 0.645 | ol | 243 | 0.00403 | MV
48-AL1/8-ST1A 110.0 | 8 | 0.5939 | 0.46 | 0.21 | ol | 48 | 0.00403 | HV
70-AL1/11-ST1A 110.0 | 8.4 | 0.4132 | 0.45 | 0.29 | ol | 70 | 0.00403 | HV
94-AL1/15-ST1A 110.0 | 8.65 | 0.306 | 0.44 | 0.35 | ol | 94 | 0.00403 | HV
122-AL1/20-ST1A 110.0 | 8.5 | 0.2376 | 0.43 | 0.41 | ol | 122 | 0.00403 | HV
149-AL1/24-ST1A 110.0 | 8.75 | 0.194 | 0.41 | 0.47 | ol | 149 | 0.00403 | HV
184-AL1/30-ST1A 110.0 | 8.8 | 0.1571 | 0.4 | 0.535 | ol | 184 | 0.00403 | HV
243-AL1/39-ST1A 110.0 | 9 | 0.1188 | 0.39 | 0.645 | ol | 243 | 0.00403 | HV
305-AL1/39-ST1A 110.0 | 9.2 | 0.0949 | 0.38 | 0.74 | ol | 305 | 0.00403 | HV
490-AL1/64-ST1A 110.0 | 9.75 | 0.059 | 0.37 | 0.96 | ol | 490 | 0.00403 | HV
679-AL1/86-ST1A 110.0 | 9.95 | 0.042 | 0.36 | 1.15 | ol | 679 | 0.00403 | HV
490-AL1/64-ST1A 220.0 | 10 | 0.059 | 0.285 | 0.96 | ol | 490 | 0.00403 | HV
679-AL1/86-ST1A 220.0 | 11.7 | 0.042 | 0.275 | 1.15 | ol | 679 | 0.00403 | HV
490-AL1/64-ST1A 380.0 | 11 | 0.059 | 0.253 | 0.96 | ol | 490 | 0.00403 | HV
679-AL1/86-ST1A 380.0 | 14.6 | 0.042 | 0.25 | 1.15 | ol | 679 | 0.00403 | HV

## trafo_std_types
| i0_percent | pfe_kw | vkr_percent | sn_mva | vn_lv_kv | vn_hv_kv | vk_percent | shift_degree | vector_group | tap_side | tap_neutral | tap_min | tap_max | tap_step_degree | tap_step_percent | tap_phase_shifter
160 MVA 380/110 kV | 0.06 | 60 | 0.25 | 160 | 110 | 380 | 12.2 | 0 | Yy0 | hv | 0 | -9 | 9 | 0 | 1.5 | FALSE
100 MVA 220/110 kV | 0.06 | 55 | 0.26 | 100 | 110 | 220 | 12 | 0 | Yy0 | hv | 0 | -9 | 9 | 0 | 1.5 | FALSE
63 MVA 110/20 kV | 0.04 | 22 | 0.32 | 63 | 20 | 110 | 18 | 150 | YNd5 | hv | 0 | -9 | 9 | 0 | 1.5 | FALSE
40 MVA 110/20 kV | 0.05 | 18 | 0.34 | 40 | 20 | 110 | 16.2 | 150 | YNd5 | hv | 0 | -9 | 9 | 0 | 1.5 | FALSE
25 MVA 110/20 kV | 0.07 | 14 | 0.41 | 25 | 20 | 110 | 12 | 150 | YNd5 | hv | 0 | -9 | 9 | 0 | 1.5 | FALSE
63 MVA 110/10 kV | 0.04 | 22 | 0.32 | 63 | 10 | 110 | 18 | 150 | YNd5 | hv | 0 | -9 | 9 | 0 | 1.5 | FALSE
40 MVA 110/10 kV | 0.05 | 18 | 0.34 | 40 | 10 | 110 | 16.2 | 150 | YNd5 | hv | 0 | -9 | 9 | 0 | 1.5 | FALSE
25 MVA 110/10 kV | 0.07 | 14 | 0.41 | 25 | 10 | 110 | 12 | 150 | YNd5 | hv | 0 | -9 | 9 | 0 | 1.5 | FALSE
0.25 MVA 20/0.4 kV | 0.32 | 0.8 | 1.44 | 0.25 | 0.4 | 20 | 6 | 150 | Yzn5 | hv | 0 | -2 | 2 | 0 | 2.5 | FALSE
0.4 MVA 20/0.4 kV | 0.3375 | 1.35 | 1.425 | 0.4 | 0.4 | 20 | 6 | 150 | Dyn5 | hv | 0 | -2 | 2 | 0 | 2.5 | FALSE
0.63 MVA 20/0.4 kV | 0.2619 | 1.65 | 1.206 | 0.63 | 0.4 | 20 | 6 | 150 | Dyn5 | hv | 0 | -2 | 2 | 0 | 2.5 | FALSE
0.25 MVA 10/0.4 kV | 0.24 | 0.6 | 1.2 | 0.25 | 0.4 | 10 | 4 | 150 | Dyn5 | hv | 0 | -2 | 2 | 0 | 2.5 | FALSE
0.4 MVA 10/0.4 kV | 0.2375 | 0.95 | 1.325 | 0.4 | 0.4 | 10 | 4 | 150 | Dyn5 | hv | 0 | -2 | 2 | 0 | 2.5 | FALSE
0.63 MVA 10/0.4 kV | 0.1873 | 1.18 | 1.0794 | 0.63 | 0.4 | 10 | 4 | 150 | Dyn5 | hv | 0 | -2 | 2 | 0 | 2.5 | FALSE

## trafo3w_std_types
| sn_hv_mva | sn_mv_mva | sn_lv_mva | vn_hv_kv | vn_mv_kv | vn_lv_kv | vk_hv_percent | vk_mv_percent | vk_lv_percent | vkr_hv_percent | vkr_mv_percent | vkr_lv_percent | pfe_kw | i0_percent | shift_mv_degree | shift_lv_degree | vector_group | tap_side | tap_neutral | tap_min | tap_max | tap_step_percent
63/25/38 MVA 110/20/10 kV | 63 | 25 | 38 | 110 | 20 | 10 | 10.4 | 10.4 | 10.4 | 0.28 | 0.32 | 0.35 | 35 | 0.89 | 0 | 0 | YN0yn0yn0 | hv | 0 | -10 | 10 | 1.2
63/25/38 MVA 110/10/10 kV | 63 | 25 | 38 | 110 | 10 | 10 | 10.4 | 10.4 | 10.4 | 0.28 | 0.32 | 0.35 | 35 | 0.89 | 0 | 0 | YN0yn0yn0 | hv | 0 | -10 | 10 | 1.2

## fuse_std_types
| fuse_type | i_rated_a | t_avg | t_min | t_total | x_avg | x_min | x_total
HV 100A | HV 100A | 100 | 0 | [10.0, 3.64, 0.854, 0.281, 0.1, 0.0531, 0.022, 0.01] | [10.0, 4.267, 1.21, 0.403, 0.1, 0.058, 0.022, 0.01] | 0 | [300.0, 350.0, 450.0, 550.0, 700.0, 850.0, 1200.0, 1752.0] | [600.0, 700.0, 900.0, 1150.0, 1665.0, 2000.0, 3000.0, 4313.0]
HV 10A | HV 10A | 10 | 0 | [10.0, 1675.0, 0.344, 0.156, 0.1, 0.0417, 0.0171, 0.01] | [10.0, 1.3, 0.3, 0.155, 0.1, 0.0555, 0.023, 0.01] | 0 | [30.0, 32.0, 35.0, 37.0, 39.0, 50.0, 70.0, 88.0] | [60.0, 70.0, 80.0, 87.0, 94.0, 110.0, 150.0, 216.0]
HV 125A | HV 125A | 125 | 0 | [10.0, 1.82, 0.344, 0.1, 0.0467, 0.0269, 0.01] | [10.0, 2.478, 0.426, 0.1, 0.0427, 0.0211, 0.01] | 0 | [375.0, 500.0, 700.0, 925.0, 1200.0, 1500.0, 2341.0] | [750.0, 1000.0, 1500.0, 2200.0, 3000.0, 4000.0, 5765.0]
HV 160A | HV 160A | 160 | 0 | [10.0, 4.15, 1.03, 0.198, 0.1, 0.051, 0.0172, 0.01] | [10.0, 2.3, 0.734, 0.274, 0.1, 0.046, 0.0177, 0.01] | 0 | [480.0, 550.0, 700.0, 1000.0, 1260.0, 1600.0, 2500.0, 3227.0] | [960.0, 1300.0, 1700.0, 2200.0, 2996.0, 4000.0, 6000.0, 7946.0]
HV 16A | HV 16A | 16 | 0 | [10.0, 0.352, 0.164, 0.1, 0.0649, 0.0342, 0.01] | [10.0, 2.34, 0.722, 0.181, 0.1, 0.055, 0.0296, 0.01] | 0 | [48.0, 60.0, 65.0, 71.0, 80.0, 100.0, 162.0] | [96.0, 110.0, 125.0, 150.0, 168.0, 200.0, 250.0, 398.0]
HV 200A | HV 200A | 200 | 0 | [10.0, 4.267, 1.21, 0.403, 0.1, 0.058, 0.022, 0.01] | [10.0, 3.73, 1.654, 0.328, 0.1, 0.0531, 0.019, 0.01] | 0 | [600.0, 700.0, 900.0, 1150.0, 1665.0, 2000.0, 3000.0, 4313.0] | [1200.0, 1500.0, 1800.0, 2700.0, 3960.0, 5000.0, 7500.0, 10620.0]
HV 20A | HV 20A | 20 | 0 | [10.0, 1.3, 0.3, 0.155, 0.1, 0.0555, 0.023, 0.01] | [10.0, 1.3, 0.161, 0.1, 0.0611, 0.0399, 0.0141, 0.01] | 0 | [60.0, 70.0, 80.0, 87.0, 94.0, 110.0, 150.0, 216.0] | [120.0, 150.0, 200.0, 223.0, 260.0, 300.0, 450.0, 532.0]
HV 25A | HV 25A | 25 | 0 | [10.0, 2.512, 0.833, 0.299, 0.1, 0.0372, 0.0223, 0.01] | [10.0, 3.125, 0.597, 0.198, 0.1, 0.0378, 0.022, 0.01] | 0 | [75.0, 82.0, 90.0, 100.0, 124.0, 170.0, 200.0, 289.0] | [150.0, 170.0, 210.0, 250.0, 294.0, 400.0, 500.0, 711.0]
HV 31.5A | HV 31.5A | 31.5 | 0 | [10.0, 2.34, 0.722, 0.181, 0.1, 0.055, 0.0296, 0.01] | [10.0, 2.84, 0.368, 0.164, 0.1, 0.0621, 0.0378, 0.0195, 0.01] | 0 | [95.0, 110.0, 125.0, 150.0, 165.0, 200.0, 250.0, 390.0] | [189.0, 220.0, 300.0, 350.0, 393.0, 450.0, 530.0, 700.0, 960.0]
HV 40A | HV 40A | 40 | 0 | [10.0, 1.3, 0.161, 0.1, 0.0611, 0.0399, 0.0141, 0.01] | [10.0, 2.05, 0.369, 0.198, 0.1, 0.051, 0.0298, 0.01] | 0 | [120.0, 150.0, 200.0, 223.0, 260.0, 300.0, 450.0, 532.0] | [240.0, 300.0, 400.0, 450.0, 530.0, 650.0, 800.0, 1311.0]
HV 50A | HV 50A | 50 | 0 | [10.0, 3.215, 0.597, 0.198, 0.1, 0.0378, 0.022, 0.01] | [10.0, 3.64, 0.854, 0.281, 0.1, 0.0531, 0.022, 0.01] | 0 | [150.0, 170.0, 210.0, 250.0, 294.0, 400.0, 500.0, 711.0] | [300.0, 350.0, 450.0, 550.0, 700.0, 850.0, 1200.0, 1752.0]
HV 6.3A | HV 6.3A | 6.3 | 0 | [10.0, 1.39, 0.344, 0.168, 0.1, 0.056, 0.0263, 0.01] | [10.0, 1.711, 0.516, 0.198, 0.1, 0.0634, 0.0303, 0.01] | 0 | [19.0, 19.5, 20.4, 20.8, 22.0, 25.0, 32.0, 48.0] | [38.0, 40.0, 43.0, 48.0, 53.0, 60.0, 75.0, 118.0]
HV 63A | HV 63A | 63 | 0 | [10.0, 2.84, 0.368, 0.164, 0.1, 0.0621, 0.0378, 0.0195, 0.01] | [10.0, 1.82, 0.344, 0.1, 0.0467, 0.0269, 0.01] | 0 | [189.0, 220.0, 300.0, 350.0, 393.0, 450.0, 530.0, 700.0, 961.0] | [378.0, 500.0, 700.0, 934.0, 1200.0, 1500.0, 2366.0]
HV 80A | HV 80A | 80 | 0 | [10.0, 2.05, 0.369, 0.198, 0.1, 0.051, 0.0298, 0.01] | [10.0, 4.15, 1.03, 0.198, 0.1, 0.051, 0.0172, 0.01] | 0 | [240.0, 300.0, 400.0, 450.0, 530.0, 650.0, 800.0, 1311.0] | [480.0, 550.0, 700.0, 1000.0, 1260.0, 1600.0, 2500.0, 3227.0]
Siemens NH-1-100 | Siemens NH-1-100 | 100 | [5400.0, 2000.0, 400.0, 20.0, 1.0, 0.2, 0.012, 0.004] | 0 | 0 | [150.0, 190.0, 250.0, 430.0, 900.0, 1250.0, 2700.0, 3600.0] | 0 | 0
Siemens NH-1-125 | Siemens NH-1-125 | 125 | [4800.0, 120.0, 7.0, 0.1, 0.004] | 0 | 0 | [180.0, 400.0, 740.0, 2000.0, 4250.0] | 0 | 0
Siemens NH-1-16 | Siemens NH-1-16 | 16 | [4000.0, 400.0, 2.0, 0.1, 0.04, 0.01] | 0 | 0 | [26.0, 35.0, 75.0, 150.0, 200.0, 300.0] | 0 | 0
Siemens NH-1-160 | Siemens NH-1-160 | 160 | [4800.0, 120.0, 7.0, 0.1, 0.004] | 0 | 0 | [210.0, 500.0, 900.0, 2300.0, 5000.0] | 0 | 0
Siemens NH-1-25 | Siemens NH-1-25 | 25 | [4000.0, 1000.0, 10.0, 0.2, 0.02, 0.01] | 0 | 0 | [40.0, 50.0, 100.0, 210.0, 400.0, 500.0] | 0 | 0
Siemens NH-1-50 | Siemens NH-1-50 | 50 | [4000.0, 40.0, 4.0, 1.0, 0.02, 0.01] | 0 | 0 | [86.0, 200.0, 300.0, 400.0, 1000.0, 1280.0] | 0 | 0
Siemens NH-1-63 | Siemens NH-1-63 | 63 | [4000.0, 100.0, 10.0, 2.0, 0.04, 0.01] | 0 | 0 | [100.0, 200.0, 300.0, 400.0, 1000.0, 1500.0] | 0 | 0
Siemens NH-1-80 | Siemens NH-1-80 | 80 | [4800.0, 120.0, 7.0, 0.1, 0.01] | 0 | 0 | [150.58, 250.0, 450.0, 1150.0, 2470.0] | 0 | 0
Siemens NH-2-1000 | Siemens NH-2-1000 | 1000 | [4800.0, 120.0, 7.0, 0.1, 0.004] | 0 | 0 | [1900.0, 3500.0, 8400.0, 24000.0, 52000.0] | 0 | 0
Siemens NH-2-200 | Siemens NH-2-200 | 200 | [4800.0, 120.0, 7.0, 0.1, 0.004] | 0 | 0 | [280.0, 650.0, 1200.0, 3000.0, 7000.0] | 0 | 0
Siemens NH-2-224 | Siemens NH-2-224 | 224 | [4800.0, 120.0, 7.0, 0.2, 0.04, 0.004] | 0 | 0 | [400.0, 750.0, 1453.0, 3025.0, 4315.0, 7600.0] | 0 | 0
Siemens NH-2-250 | Siemens NH-2-250 | 250 | [4800.0, 120.0, 7.0, 0.1, 0.004] | 0 | 0 | [450.0, 800.0, 1650.0, 4000.0, 8500.0] | 0 | 0
Siemens NH-2-315 | Siemens NH-2-315 | 315 | [4800.0, 120.0, 7.0, 0.1, 0.004] | 0 | 0 | [550.0, 920.0, 1900.0, 5000.0, 11000.0] | 0 | 0
Siemens NH-2-355 | Siemens NH-2-355 | 355 | [4800.0, 120.0, 6.0, 0.1, 0.004] | 0 | 0 | [650.0, 1116.27, 2350.0, 5840.0, 12790.0] | 0 | 0
Siemens NH-2-400 | Siemens NH-2-400 | 400 | [4800.0, 120.0, 7.0, 0.1, 0.004] | 0 | 0 | [720.0, 1350.0, 2800.0, 6500.0, 15000.0] | 0 | 0
Siemens NH-2-425 | Siemens NH-2-425 | 425 | [4800.0, 120.0, 7.0, 0.1, 0.004] | 0 | 0 | [850.0, 1500.0, 3050.0, 7500.0, 16500.0] | 0 | 0
Siemens NH-2-630 | Siemens NH-2-630 | 630 | [4800.0, 120.0, 7.0, 0.1, 0.004] | 0 | 0 | [1200.0, 2000.0, 4800.0, 12000.0, 26000.0] | 0 | 0

## res_bus
| vm_pu | va_degree | p_mw | q_mvar
0 | 0.97102 | -0.56017 | 0.0061332 | 0.0015371
1 | 0.971 | -0.56053 | 0.0071442 | 0.0017905
2 | 0.97147 | -0.55115 | 0 | 0
3 | 0.97084 | -0.56365 | 0.0067342 | 0.0016877
4 | 0.97581 | -0.46581 | 0 | 0
5 | 0.97727 | -0.4372 | 0 | 0
6 | 0.97668 | -0.44875 | 0 | 0
7 | 0.97667 | -0.44896 | 0 | 0
8 | 0.97867 | -0.40968 | 0 | 0
9 | 0.97708 | -0.44086 | 0.0044515 | 0.0011157
10 | 0.98863 | -0.21632 | 0 | 0
11 | 0.98519 | -0.28272 | 0 | 0
12 | 0.99522 | -0.090462 | 0.039412 | 0.0098775
13 | 1 | 0 | -0.59007 | -0.15176
14 | 0.99342 | -0.12425 | 0 | 0
15 | 0.981 | -0.3644 | 0 | 0
16 | 0.98077 | -0.36876 | 0.016525 | 0.0041415
17 | 0.98019 | -0.38011 | 0 | 0
18 | 0.98246 | -0.33492 | 0 | 0
19 | 0.98096 | -0.36407 | 0 | 0
20 | 0.98432 | -0.29899 | 0.036386 | 0.0091192
21 | 0.97598 | -0.46244 | 0.004326 | 0.0010842
22 | 0.97651 | -0.45217 | 0.0091268 | 0.0022874
23 | 0.97638 | -0.45454 | 0.00049358 | 0.0001237
24 | 0.9779 | -0.42508 | 0 | 0
25 | 0.97774 | -0.42818 | 0.0098683 | 0.0024732
26 | 0.97847 | -0.41395 | 0 | 0
27 | 0.97992 | -0.38538 | 0.016954 | 0.004249
28 | 0.98509 | -0.2846 | 0.0071536 | 0.0017929
29 | 0.98222 | -0.34031 | 0 | 0
30 | 0.97927 | -0.39801 | 0 | 0
31 | 0.97902 | -0.40282 | 0.014711 | 0.0036869
32 | 0.98037 | -0.37637 | 0 | 0
33 | 0.97864 | -0.41021 | 0.0023214 | 0.0005818
34 | 0.97761 | -0.43051 | 0 | 0
35 | 0.98 | -0.3837 | 0.016467 | 0.004127
36 | 0.97548 | -0.47227 | 0.003155 | 0.00079071
37 | 0.97571 | -0.46783 | 0.0011216 | 0.0002811
38 | 0.98153 | -0.354 | 0 | 0
39 | 0.98179 | -0.34882 | 0 | 0
40 | 0.98145 | -0.3555 | 0.0035777 | 0.00089666
41 | 0.98656 | -0.25563 | 0 | 0
42 | 0.99238 | -0.14417 | 0.0088554 | 0.0022194
43 | 0.97933 | -0.39595 | 0.01208 | 0.0030275
44 | 0.98019 | -0.37923 | 0 | 0
45 | 0.97604 | -0.4613 | 0.0023313 | 0.00058428
46 | 0.97632 | -0.45583 | 0 | 0
47 | 0.9783 | -0.41731 | 0.023178 | 0.0058089
48 | 0.98185 | -0.34761 | 0.021157 | 0.0053025
49 | 0.98175 | -0.3495 | 0.0020014 | 0.00050161
50 | 0.97753 | -0.43213 | 0.010457 | 0.0026207
51 | 0.97739 | -0.43476 | 0.016832 | 0.0042186
52 | 0.97597 | -0.46274 | 0.0025263 | 0.00063315
53 | 0.97948 | -0.39311 | 0.026184 | 0.0065622
54 | 0.97876 | -0.40698 | 0 | 0
55 | 0.97841 | -0.41383 | 0 | 0
56 | 0.98643 | -0.25828 | 0 | 0
57 | 0.9856 | -0.27434 | 0 | 0
58 | 0.98345 | -0.31614 | 0.021144 | 0.0052992
59 | 0.98622 | -0.2622 | 0 | 0
60 | 0.98035 | -0.37643 | 0.021967 | 0.0055055
61 | 0.98612 | -0.26424 | 0.0052744 | 0.0013219
62 | 0.97761 | -0.43022 | 0.020657 | 0.0051771
63 | 0.9749 | -0.48338 | 0.023495 | 0.0058885
64 | 0.97628 | -0.45637 | 0 | 0
65 | 0.97429 | -0.49472 | 0.058009 | 0.014538
66 | 0.97537 | -0.47343 | 0.03697 | 0.0092655
67 | 0.97691 | -0.44321 | 0 | 0
68 | 0.97429 | -0.49473 | 0 | 0
69 | 0.97287 | -0.52283 | 0 | 0
70 | 0.97234 | -0.53319 | 0.035873 | 0.0089906
71 | 0.97663 | -0.44935 | 0.019349 | 0.0048494
72 | 0.97621 | -0.45791 | 0.00066126 | 0.00016573
73 | 0.976 | -0.46213 | 0.0015207 | 0.00038113
74 | 0.97607 | -0.46076 | 0.00066037 | 0.00016551
75 | 0.99998 | 149.9956 | 0 | 0

## res_line
| p_from_mw | q_from_mvar | p_to_mw | q_to_mvar | pl_mw | ql_mvar | i_from_ka | i_to_ka | i_ka | vm_from_pu | va_from_degree | vm_to_pu | va_to_degree | loading_percent
0 | 0.01388 | 0.0034787 | -0.013879 | -0.0034786 | 2.3578e-07 | 1.3371e-07 | 0.021269 | 0.02127 | 0.02127 | 0.97102 | -0.56017 | 0.971 | -0.56053 | 5.8433
1 | -0.020013 | -0.0050158 | 0.020021 | 0.005021 | 8.6036e-06 | 5.2044e-06 | 0.030668 | 0.030668 | 0.030668 | 0.97102 | -0.56017 | 0.97147 | -0.55115 | 8.4253
2 | 0.0067352 | 0.0016881 | -0.0067342 | -0.0016877 | 1.0004e-06 | 3.3057e-07 | 0.010321 | 0.010321 | 0.010321 | 0.971 | -0.56053 | 0.97084 | -0.56365 | 2.8356
3 | -0.020021 | -0.005021 | 0.020103 | 0.0050705 | 8.1781e-05 | 4.9456e-05 | 0.030668 | 0.030667 | 0.030668 | 0.97147 | -0.55115 | 0.97581 | -0.46581 | 8.4253
4 | -0.020103 | -0.0050705 | 0.020106 | 0.0050721 | 3.251e-06 | 1.62e-06 | 0.030667 | 0.030667 | 0.030667 | 0.97581 | -0.46581 | 0.97598 | -0.46244 | 4.2125
5 | 0.036948 | 0.0093039 | -0.036928 | -0.0092928 | 2.0383e-05 | 1.1111e-05 | 0.056274 | 0.056275 | 0.056275 | 0.97727 | -0.4372 | 0.97668 | -0.44875 | 5.1534
6 | 0.0091333 | 0.0022904 | -0.0091282 | -0.002288 | 5.1161e-06 | 2.3911e-06 | 0.013907 | 0.013908 | 0.013908 | 0.97727 | -0.4372 | 0.97667 | -0.44896 | 3.8207
7 | -0.050534 | -0.01271 | 0.0506 | 0.012749 | 6.6536e-05 | 3.92e-05 | 0.076961 | 0.076959 | 0.076961 | 0.97727 | -0.4372 | 0.97867 | -0.40968 | 7.0477
8 | 0.0044523 | 0.0011156 | -0.0044515 | -0.0011157 | 7.7541e-07 | -6.7371e-08 | 0.0067791 | 0.0067793 | 0.0067793 | 0.97727 | -0.4372 | 0.97708 | -0.44086 | 1.8624
9 | 0.036928 | 0.0092928 | -0.036918 | -0.0092873 | 1.0217e-05 | 5.5704e-06 | 0.056275 | 0.056275 | 0.056275 | 0.97668 | -0.44875 | 0.97638 | -0.45454 | 5.1534
10 | 0.0091282 | 0.002288 | -0.0091268 | -0.0022874 | 1.3937e-06 | 6.5153e-07 | 0.013908 | 0.013908 | 0.013908 | 0.97667 | -0.44896 | 0.97651 | -0.45217 | 3.8208
11 | 0.0023215 | 0.00058168 | -0.0023214 | -0.0005818 | 5.8441e-08 | -1.1978e-07 | 0.0035296 | 0.0035297 | 0.0035297 | 0.97867 | -0.40968 | 0.97864 | -0.41021 | 0.96969
12 | 0.02732 | 0.0068586 | -0.027293 | -0.0068417 | 2.7119e-05 | 1.683e-05 | 0.041543 | 0.041544 | 0.041544 | 0.97867 | -0.40968 | 0.97761 | -0.43051 | 11.4131
13 | -0.080242 | -0.020189 | 0.080287 | 0.020217 | 4.4772e-05 | 2.7747e-05 | 0.12203 | 0.12203 | 0.12203 | 0.97867 | -0.40968 | 0.97927 | -0.39801 | 11.1751
14 | 0.21363 | 0.054299 | -0.21294 | -0.053866 | 0.00068071 | 0.00043364 | 0.32181 | 0.32181 | 0.32181 | 0.98863 | -0.21632 | 0.98519 | -0.28272 | 29.4694
15 | -0.21363 | -0.054299 | 0.21493 | 0.05513 | 0.0013035 | 0.00083031 | 0.32181 | 0.3218 | 0.32181 | 0.98863 | -0.21632 | 0.99522 | -0.090462 | 29.4693
16 | 0.0071543 | 0.0017931 | -0.0071536 | -0.0017929 | 6.4192e-07 | 2.2417e-07 | 0.010806 | 0.010806 | 0.010806 | 0.98519 | -0.28272 | 0.98509 | -0.2846 | 2.9686
17 | 0.1389 | 0.035167 | -0.13851 | -0.034924 | 0.00038294 | 0.00024244 | 0.20991 | 0.20991 | 0.20991 | 0.98519 | -0.28272 | 0.98222 | -0.34031 | 19.2229
18 | 0.066894 | 0.016906 | -0.066634 | -0.01674 | 0.00026088 | 0.0001661 | 0.10109 | 0.10109 | 0.10109 | 0.98519 | -0.28272 | 0.981 | -0.3644 | 27.7712
19 | -0.25434 | -0.065007 | 0.25546 | 0.06572 | 0.0011182 | 0.00071324 | 0.38073 | 0.38073 | 0.38073 | 0.99522 | -0.090462 | 1 | 0 | 34.8654
20 | 0.33296 | 0.08604 | -0.33096 | -0.08476 | 0.0020053 | 0.0012809 | 0.49638 | 0.49638 | 0.49638 | 1 | 0 | 0.99342 | -0.12425 | 45.456
21 | 0.214 | 0.054873 | -0.21265 | -0.054011 | 0.001354 | 0.00086249 | 0.32099 | 0.32099 | 0.32099 | 0.99342 | -0.12425 | 0.98656 | -0.25563 | 29.3944
22 | 0.11696 | 0.029887 | -0.11685 | -0.029816 | 0.00011256 | 7.09e-05 | 0.17539 | 0.17539 | 0.17539 | 0.99342 | -0.12425 | 0.99238 | -0.14417 | 16.0618
23 | 0.016528 | 0.0041435 | -0.016525 | -0.0041415 | 3.4285e-06 | 2.0106e-06 | 0.025071 | 0.025071 | 0.025071 | 0.981 | -0.3644 | 0.98077 | -0.36876 | 6.8877
24 | 0.050105 | 0.012596 | -0.050068 | -0.012573 | 3.7552e-05 | 2.3815e-05 | 0.076016 | 0.076016 | 0.076016 | 0.981 | -0.3644 | 0.98019 | -0.38011 | 20.8835
25 | 0.016958 | 0.0042515 | -0.016954 | -0.004249 | 4.2594e-06 | 2.5101e-06 | 0.025744 | 0.025744 | 0.025744 | 0.98019 | -0.38011 | 0.97992 | -0.38538 | 7.0726
26 | 0.03311 | 0.0083211 | -0.033056 | -0.0082877 | 5.3394e-05 | 3.3463e-05 | 0.050272 | 0.050272 | 0.050272 | 0.98019 | -0.38011 | 0.97847 | -0.41395 | 13.811
27 | 0.17026 | 0.043107 | -0.17002 | -0.042956 | 0.00023792 | 0.00015118 | 0.25802 | 0.25802 | 0.25802 | 0.98246 | -0.33492 | 0.98096 | -0.36407 | 23.6286
28 | -0.17026 | -0.043107 | 0.17055 | 0.043294 | 0.00029423 | 0.00018696 | 0.25802 | 0.25802 | 0.25802 | 0.98246 | -0.33492 | 0.98432 | -0.29899 | 23.6285
29 | 0.1438 | 0.036371 | -0.14358 | -0.036232 | 0.00021959 | 0.00013914 | 0.21825 | 0.21825 | 0.21825 | 0.98096 | -0.36407 | 0.97933 | -0.39595 | 19.986
30 | 0.02622 | 0.0065847 | -0.026201 | -0.006573 | 1.8949e-05 | 1.1725e-05 | 0.039778 | 0.039778 | 0.039778 | 0.98096 | -0.36407 | 0.98019 | -0.37923 | 10.928
31 | -0.20694 | -0.052413 | 0.20737 | 0.052688 | 0.00043195 | 0.0002751 | 0.31303 | 0.31303 | 0.31303 | 0.98432 | -0.29899 | 0.98656 | -0.25563 | 28.6656
32 | -0.024432 | -0.0061563 | 0.024434 | 0.0061569 | 1.3309e-06 | 5.6429e-07 | 0.037262 | 0.037262 | 0.037262 | 0.97598 | -0.46244 | 0.97604 | -0.4613 | 3.4123
33 | 0.036424 | 0.0091636 | -0.036422 | -0.0091623 | 2.2408e-06 | 1.216e-06 | 0.055523 | 0.055523 | 0.055523 | 0.97638 | -0.45454 | 0.97632 | -0.45583 | 5.0846
34 | 0.0098698 | 0.002474 | -0.0098683 | -0.0024732 | 1.4592e-06 | 7.175e-07 | 0.015018 | 0.015019 | 0.015019 | 0.9779 | -0.42508 | 0.97774 | -0.42818 | 4.126
35 | -0.0098698 | -0.002474 | 0.009875 | 0.0024765 | 5.2341e-06 | 2.573e-06 | 0.015018 | 0.015018 | 0.015018 | 0.9779 | -0.42508 | 0.97847 | -0.41395 | 4.1259
36 | 0.023181 | 0.0058111 | -0.023178 | -0.0058089 | 3.708e-06 | 2.2732e-06 | 0.035254 | 0.035254 | 0.035254 | 0.97847 | -0.41395 | 0.9783 | -0.41731 | 9.6851
37 | 0.021165 | 0.005307 | -0.021157 | -0.0053025 | 7.3593e-06 | 4.4685e-06 | 0.032064 | 0.032064 | 0.032064 | 0.98222 | -0.34031 | 0.98185 | -0.34761 | 8.8089
38 | 0.0055826 | 0.0013979 | -0.0055804 | -0.0013975 | 2.2598e-06 | 3.8034e-07 | 0.0084569 | 0.0084573 | 0.0084573 | 0.98222 | -0.34031 | 0.98179 | -0.34882 | 2.3234
39 | 0.11177 | 0.028219 | -0.11157 | -0.028098 | 0.0001927 | 0.00012129 | 0.16939 | 0.16939 | 0.16939 | 0.98222 | -0.34031 | 0.98037 | -0.37637 | 15.5123
40 | 0.014714 | 0.0036888 | -0.014711 | -0.0036869 | 3.3717e-06 | 1.9317e-06 | 0.022359 | 0.022359 | 0.022359 | 0.97927 | -0.39801 | 0.97902 | -0.40282 | 6.1426
41 | -0.095002 | -0.023906 | 0.0951 | 0.023968 | 9.836e-05 | 6.1524e-05 | 0.14439 | 0.14439 | 0.14439 | 0.97927 | -0.39801 | 0.98037 | -0.37637 | 13.2226
42 | 0.016473 | 0.0041304 | -0.016467 | -0.004127 | 5.7599e-06 | 3.3766e-06 | 0.025003 | 0.025003 | 0.025003 | 0.98037 | -0.37637 | 0.98 | -0.3837 | 6.8691
43 | 0.010458 | 0.0026211 | -0.010457 | -0.0026207 | 8.0885e-07 | 4.1093e-07 | 0.015918 | 0.015918 | 0.015918 | 0.97761 | -0.43051 | 0.97753 | -0.43213 | 4.373
44 | 0.016836 | 0.0042206 | -0.016832 | -0.0042186 | 3.4112e-06 | 2.0095e-06 | 0.025626 | 0.025626 | 0.025626 | 0.97761 | -0.43051 | 0.97739 | -0.43476 | 7.0401
45 | -0.003155 | -0.00079071 | 0.0031556 | 0.00079018 | 6.6605e-07 | -5.3134e-07 | 0.0048126 | 0.0048123 | 0.0048126 | 0.97548 | -0.47227 | 0.97571 | -0.46783 | 1.3222
46 | -0.0042772 | -0.0010713 | 0.0042783 | 0.0010711 | 1.0376e-06 | -1.4842e-07 | 0.0065228 | 0.0065225 | 0.0065228 | 0.97571 | -0.46783 | 0.97597 | -0.46274 | 1.792
47 | -0.003578 | -0.00089653 | 0.0035789 | 0.00089609 | 8.8353e-07 | -4.4698e-07 | 0.0054242 | 0.0054239 | 0.0054242 | 0.98153 | -0.354 | 0.98179 | -0.34882 | 1.4902
48 | 0.003578 | 0.00089653 | -0.0035777 | -0.00089666 | 2.559e-07 | -1.2933e-07 | 0.0054242 | 0.0054243 | 0.0054243 | 0.98153 | -0.354 | 0.98145 | -0.3555 | 1.4902
49 | 0.0020015 | 0.00050141 | -0.0020014 | -0.00050161 | 6.515e-08 | -1.9705e-07 | 0.0030334 | 0.0030335 | 0.0030335 | 0.98179 | -0.34882 | 0.98175 | -0.3495 | 0.83339
50 | 0.0052765 | 0.0013221 | -0.0052749 | -0.0013219 | 1.6515e-06 | 1.6943e-07 | 0.0079584 | 0.0079588 | 0.0079588 | 0.98656 | -0.25563 | 0.98622 | -0.2622 | 2.1865
51 | 0.10799 | 0.027596 | -0.1074 | -0.02722 | 0.00059243 | 0.00037607 | 0.16212 | 0.16212 | 0.16212 | 0.99238 | -0.14417 | 0.98643 | -0.25828 | 22.2689
52 | 0.1315 | 0.033205 | -0.13143 | -0.033161 | 6.9425e-05 | 4.3908e-05 | 0.19989 | 0.19989 | 0.19989 | 0.97933 | -0.39595 | 0.97876 | -0.40698 | 18.3052
53 | 0.026201 | 0.006573 | -0.026184 | -0.0065622 | 1.7332e-05 | 1.0725e-05 | 0.039778 | 0.039778 | 0.039778 | 0.98019 | -0.37923 | 0.97948 | -0.39311 | 10.928
54 | -0.026765 | -0.0067412 | 0.026766 | 0.0067415 | 6.8142e-07 | 3.1342e-07 | 0.040817 | 0.040816 | 0.040817 | 0.97604 | -0.4613 | 0.97607 | -0.46076 | 3.7378
55 | 0.027433 | 0.00691 | -0.027426 | -0.006907 | 6.475e-06 | 3.0333e-06 | 0.041823 | 0.041823 | 0.041823 | 0.97632 | -0.45583 | 0.97607 | -0.46076 | 3.83
56 | 0.0089893 | 0.0022523 | -0.0089884 | -0.0022519 | 8.9154e-07 | 4.1221e-07 | 0.013701 | 0.013701 | 0.013701 | 0.97632 | -0.45583 | 0.97621 | -0.45791 | 3.7639
57 | -0.0068046 | -0.0017043 | 0.0068048 | 0.0017043 | 1.9744e-07 | 6.5227e-08 | 0.010374 | 0.010374 | 0.010374 | 0.97597 | -0.46274 | 0.976 | -0.46213 | 2.8501
58 | 0.13143 | 0.033161 | -0.13139 | -0.033133 | 4.3149e-05 | 2.729e-05 | 0.19989 | 0.19989 | 0.19989 | 0.97876 | -0.40698 | 0.97841 | -0.41383 | 18.3052
59 | 0.058233 | 0.014681 | -0.058009 | -0.014538 | 0.00022446 | 0.0001427 | 0.088595 | 0.088596 | 0.088596 | 0.97841 | -0.41383 | 0.97429 | -0.49472 | 24.3395
60 | 0.073153 | 0.018452 | -0.07305 | -0.018388 | 0.00010273 | 6.4638e-05 | 0.1113 | 0.1113 | 0.1113 | 0.97841 | -0.41383 | 0.97691 | -0.44321 | 15.2882
61 | 0.1074 | 0.02722 | -0.10732 | -0.027167 | 8.2779e-05 | 5.2872e-05 | 0.16212 | 0.16212 | 0.16212 | 0.98643 | -0.25828 | 0.9856 | -0.27434 | 44.5379
62 | 0.10732 | 0.027167 | -0.1071 | -0.02703 | 0.00021492 | 0.00013727 | 0.16212 | 0.16212 | 0.16212 | 0.9856 | -0.27434 | 0.98345 | -0.31614 | 44.5379
63 | 0.085958 | 0.021731 | -0.08571 | -0.021573 | 0.00024775 | 0.00015806 | 0.13013 | 0.13013 | 0.13013 | 0.98345 | -0.31614 | 0.98035 | -0.37643 | 35.749
64 | 0.0052749 | 0.0013219 | -0.0052744 | -0.0013219 | 5.1253e-07 | 5.2718e-08 | 0.0079588 | 0.0079588 | 0.0079588 | 0.98622 | -0.2622 | 0.98612 | -0.26424 | 2.1865
65 | 0.063742 | 0.016067 | -0.063579 | -0.015963 | 0.00016359 | 0.00010411 | 0.096784 | 0.096784 | 0.096784 | 0.98035 | -0.37643 | 0.97761 | -0.43022 | 26.5889
66 | 0.042922 | 0.010786 | -0.042883 | -0.010761 | 3.9163e-05 | 2.4758e-05 | 0.065342 | 0.065342 | 0.065342 | 0.97761 | -0.43022 | 0.97663 | -0.44935 | 17.951
67 | -0.023495 | -0.0058885 | 0.023526 | 0.0059071 | 3.0277e-05 | 1.8593e-05 | 0.035861 | 0.035861 | 0.035861 | 0.9749 | -0.48338 | 0.97628 | -0.45637 | 9.852
68 | -0.023526 | -0.0059071 | 0.023533 | 0.0059119 | 7.8778e-06 | 4.8375e-06 | 0.035861 | 0.035861 | 0.035861 | 0.97628 | -0.45637 | 0.97663 | -0.44935 | 9.8519
69 | -0.072945 | -0.01832 | 0.07305 | 0.018388 | 0.00010535 | 6.7141e-05 | 0.1113 | 0.1113 | 0.1113 | 0.97537 | -0.47343 | 0.97691 | -0.44321 | 30.5763
70 | 0.035975 | 0.009055 | -0.035939 | -0.009032 | 3.6589e-05 | 2.3013e-05 | 0.054897 | 0.054897 | 0.054897 | 0.97537 | -0.47343 | 0.97429 | -0.49473 | 15.0817
71 | 0.035939 | 0.009032 | -0.035891 | -0.0090017 | 4.8129e-05 | 3.0273e-05 | 0.054897 | 0.054898 | 0.054898 | 0.97429 | -0.49473 | 0.97287 | -0.52283 | 15.0818
72 | 0.035891 | 0.0090017 | -0.035873 | -0.0089906 | 1.7711e-05 | 1.114e-05 | 0.054898 | 0.054898 | 0.054898 | 0.97287 | -0.52283 | 0.97234 | -0.53319 | 15.0818
73 | 0.0083272 | 0.0020862 | -0.0083255 | -0.0020855 | 1.673e-06 | 7.2456e-07 | 0.012693 | 0.012693 | 0.012693 | 0.97621 | -0.45791 | 0.976 | -0.46213 | 3.487

## res_trafo
| p_hv_mw | q_hv_mvar | p_lv_mw | q_lv_mvar | pl_mw | ql_mvar | i_hv_ka | i_lv_ka | vm_hv_pu | va_hv_degree | vm_lv_pu | va_lv_degree | loading_percent
0 | -1.2729e-15 | -1.3162e-15 | 0.00165 | 1.2699e-07 | 0.00165 | 1.2699e-07 | 5.2857e-17 | 0.0023815 | 0.99998 | 149.9956 | 1 | 0 | 0.2619

## res_ext_grid
| p_mw | q_mvar
0 | 0.59007 | 0.15176

## res_load
| p_mw | q_mvar
0 | 0.0061332 | 0.0015371
1 | 0.0071442 | 0.0017905
2 | 0.0067342 | 0.0016877
3 | 0.0044515 | 0.0011157
4 | 0.039412 | 0.0098775
5 | 0.016525 | 0.0041415
6 | 0.036386 | 0.0091192
7 | 0.004326 | 0.0010842
8 | 0.0091268 | 0.0022874
9 | 0.00049358 | 0.0001237
10 | 0.0098683 | 0.0024732
11 | 0.016954 | 0.004249
12 | 0.0071536 | 0.0017929
13 | 0.014711 | 0.0036869
14 | 0.0023214 | 0.0005818
15 | 0.016467 | 0.004127
16 | 0.003155 | 0.00079071
17 | 0.0011216 | 0.0002811
18 | 0.0035777 | 0.00089666
19 | 0.0088554 | 0.0022194
20 | 0.01208 | 0.0030275
21 | 0.0023313 | 0.00058428
22 | 0.023178 | 0.0058089
23 | 0.021157 | 0.0053025
24 | 0.0020014 | 0.00050161
25 | 0.010457 | 0.0026207
26 | 0.016832 | 0.0042186
27 | 0.0025263 | 0.00063315
28 | 0.026184 | 0.0065622
29 | 0.021144 | 0.0052992
30 | 0.021967 | 0.0055055
31 | 0.0052744 | 0.0013219
32 | 0.020657 | 0.0051771
33 | 0.023495 | 0.0058885
34 | 0.058009 | 0.014538
35 | 0.03697 | 0.0092655
36 | 0.035873 | 0.0089906
37 | 0.019349 | 0.0048494
38 | 0.00066126 | 0.00016573
39 | 0.0015207 | 0.00038113
40 | 0.00066037 | 0.00016551

## dtypes
| element | column | dtype
0 | bus | name | object
1 | bus | vn_kv | float64
2 | bus | type | object
3 | bus | zone | object
4 | bus | in_service | bool
5 | load | name | object
6 | load | bus | uint32
7 | load | p_mw | float64
8 | load | q_mvar | float64
9 | load | const_z_percent | float64
10 | load | const_i_percent | float64
11 | load | sn_mva | float64
12 | load | scaling | float64
13 | load | in_service | bool
14 | load | type | object
15 | ext_grid | name | object
16 | ext_grid | bus | uint32
17 | ext_grid | vm_pu | float64
18 | ext_grid | va_degree | float64
19 | ext_grid | slack_weight | float64
20 | ext_grid | in_service | bool
21 | line | name | object
22 | line | std_type | object
23 | line | from_bus | uint32
24 | line | to_bus | uint32
25 | line | length_km | float64
26 | line | r_ohm_per_km | float64
27 | line | x_ohm_per_km | float64
28 | line | c_nf_per_km | float64
29 | line | g_us_per_km | float64
30 | line | max_i_ka | float64
31 | line | df | float64
32 | line | parallel | uint32
33 | line | type | object
34 | line | in_service | bool
35 | trafo | name | object
36 | trafo | std_type | object
37 | trafo | hv_bus | uint32
38 | trafo | lv_bus | uint32
39 | trafo | sn_mva | float64
40 | trafo | vn_hv_kv | float64
41 | trafo | vn_lv_kv | float64
42 | trafo | vk_percent | float64
43 | trafo | vkr_percent | float64
44 | trafo | pfe_kw | float64
45 | trafo | i0_percent | float64
46 | trafo | shift_degree | float64
47 | trafo | tap_side | object
48 | trafo | tap_neutral | int32
49 | trafo | tap_min | int32
50 | trafo | tap_max | int32
51 | trafo | tap_step_percent | float64
52 | trafo | tap_step_degree | float64
53 | trafo | tap_pos | int32
54 | trafo | tap_phase_shifter | bool
55 | trafo | parallel | uint32
56 | trafo | df | float64
57 | trafo | in_service | bool
58 | line_geodata | coords | object
59 | bus_geodata | x | float64
60 | bus_geodata | y | float64
61 | bus_geodata | coords | object
62 | res_bus | vm_pu | float64
63 | res_bus | va_degree | float64
64 | res_bus | p_mw | float64
65 | res_bus | q_mvar | float64
66 | res_line | p_from_mw | float64
67 | res_line | q_from_mvar | float64
68 | res_line | p_to_mw | float64
69 | res_line | q_to_mvar | float64
70 | res_line | pl_mw | float64
71 | res_line | ql_mvar | float64
72 | res_line | i_from_ka | float64
73 | res_line | i_to_ka | float64
74 | res_line | i_ka | float64
75 | res_line | vm_from_pu | float64
76 | res_line | va_from_degree | float64
77 | res_line | vm_to_pu | float64
78 | res_line | va_to_degree | float64
79 | res_line | loading_percent | float64
80 | res_trafo | p_hv_mw | float64
81 | res_trafo | q_hv_mvar | float64
82 | res_trafo | p_lv_mw | float64
83 | res_trafo | q_lv_mvar | float64
84 | res_trafo | pl_mw | float64
85 | res_trafo | ql_mvar | float64
86 | res_trafo | i_hv_ka | float64
87 | res_trafo | i_lv_ka | float64
88 | res_trafo | vm_hv_pu | float64
89 | res_trafo | va_hv_degree | float64
90 | res_trafo | vm_lv_pu | float64
91 | res_trafo | va_lv_degree | float64
92 | res_trafo | loading_percent | float64
93 | res_ext_grid | p_mw | float64
94 | res_ext_grid | q_mvar | float64
95 | res_load | p_mw | float64
96 | res_load | q_mvar | float64

## parameters
| version | format_version | converged | OPF_converged | name | f_hz | sn_mva
0 | 2.14.6 | 2.14.0 | TRUE | FALSE |  | 50 | 1