## bus
| name | vn_kv | type | zone | in_service
0 | bus_LV_1702-8_0_5_node_0 | 0.4 | n |  | TRUE
1 | bus_LV_1702-8_0_5_node_1 | 0.4 | n |  | TRUE
2 | bus_LV_1702-8_0_5_node_2 | 0.4 | n |  | TRUE
3 | bus_LV_1702-8_0_5_node_4 | 0.4 | n |  | TRUE
4 | bus_LV_1702-8_0_5_node_27 | 0.4 | n |  | TRUE
5 | bus_LV_1702-8_0_5_node_26 | 0.4 | n |  | TRUE
6 | bus_LV_1702-8_0_5_node_5 | 0.4 | n |  | TRUE
7 | bus_LV_1702-8_0_5_node_89 | 0.4 | n |  | TRUE
8 | bus_LV_1702-8_0_5_node_7 | 0.4 | n |  | TRUE
9 | bus_LV_1702-8_0_5_node_13 | 0.4 | n |  | TRUE
10 | bus_LV_1702-8_0_5_node_6 | 0.4 | n |  | TRUE
11 | bus_LV_1702-8_0_5_node_90 | 0.4 | n |  | TRUE
12 | bus_LV_1702-8_0_5_node_8 | 0.4 | n |  | TRUE
13 | bus_LV_1702-8_0_5_node_10 | 0.4 | n |  | TRUE
14 | bus_LV_1702-8_0_5_node_88 | 0.4 | n |  | TRUE
15 | bus_LV_1702-8_0_5_node_92 | 0.4 | n |  | TRUE
16 | bus_LV_1702-8_0_5_node_19 | 0.4 | n |  | TRUE
17 | bus_LV_1702-8_0_5_node_9 | 0.4 | n |  | TRUE
18 | bus_LV_1702-8_0_5_node_11 | 0.4 | n |  | TRUE
19 | bus_LV_1702-8_0_5_node_64 | 0.4 | n |  | TRUE
20 | bus_LV_1702-8_0_5_node_82 | 0.4 | n |  | TRUE
21 | bus_LV_1702-8_0_5_node_14 | 0.4 | n |  | TRUE
22 | bus_LV_1702-8_0_5_node_81 | 0.4 | n |  | TRUE
23 | bus_LV_1702-8_0_5_node_65 | 0.4 | n |  | TRUE
24 | bus_LV_1702-8_0_5_node_17 | 0.4 | n |  | TRUE
25 | bus_LV_1702-8_0_5_node_61 | 0.4 | n |  | TRUE
26 | bus_LV_1702-8_0_5_node_12 | 0.4 | n |  | TRUE
27 | bus_LV_1702-8_0_5_node_22 | 0.4 | n |  | TRUE
28 | bus_LV_1702-8_0_5_node_87 | 0.4 | n |  | TRUE
29 | bus_LV_1702-8_0_5_node_21 | 0.4 | n |  | TRUE
30 | bus_LV_1702-8_0_5_node_30 | 0.4 | n |  | TRUE
31 | bus_LV_1702-8_0_5_node_91 | 0.4 | n |  | TRUE
32 | bus_LV_1702-8_0_5_node_18 | 0.4 | n |  | TRUE
33 | bus_LV_1702-8_0_5_node_15 | 0.4 | n |  | TRUE
34 | bus_LV_1702-8_0_5_node_77 | 0.4 | n |  | TRUE
35 | bus_LV_1702-8_0_5_node_16 | 0.4 | n |  | TRUE
36 | bus_LV_1702-8_0_5_node_38 | 0.4 | n |  | TRUE
37 | bus_LV_1702-8_0_5_node_67 | 0.4 | n |  | TRUE
38 | bus_LV_1702-8_0_5_node_69 | 0.4 | n |  | TRUE
39 | bus_LV_1702-8_0_5_node_86 | 0.4 | n |  | TRUE
40 | bus_LV_1702-8_0_5_node_80 | 0.4 | n |  | TRUE
41 | bus_LV_1702-8_0_5_node_31 | 0.4 | n |  | TRUE
42 | bus_LV_1702-8_0_5_node_20 | 0.4 | n |  | TRUE
43 | bus_LV_1702-8_0_5_node_94 | 0.4 | n |  | TRUE
44 | bus_LV_1702-8_0_5_node_78 | 0.4 | n |  | TRUE
45 | bus_LV_1702-8_0_5_node_93 | 0.4 | n |  | TRUE
46 | bus_LV_1702-8_0_5_node_23 | 0.4 | n |  | TRUE
47 | bus_LV_1702-8_0_5_node_25 | 0.4 | n |  | TRUE
48 | bus_LV_1702-8_0_5_node_36 | 0.4 | n |  | TRUE
49 | bus_LV_1702-8_0_5_node_68 | 0.4 | n |  | TRUE
50 | bus_LV_1702-8_0_5_node_55 | 0.4 | n |  | TRUE
51 | bus_LV_1702-8_0_5_node_56 | 0.4 | n |  | TRUE
52 | bus_LV_1702-8_0_5_node_53 | 0.4 | n |  | TRUE
53 | bus_LV_1702-8_0_5_node_59 | 0.4 | n |  | TRUE
54 | bus_LV_1702-8_0_5_node_28 | 0.4 | n |  | TRUE
55 | bus_LV_1702-8_0_5_node_40 | 0.4 | n |  | TRUE
56 | bus_LV_1702-8_0_5_node_41 | 0.4 | n |  | TRUE
57 | bus_LV_1702-8_0_5_node_37 | 0.4 | n |  | TRUE
58 | bus_LV_1702-8_0_5_node_44 | 0.4 | n |  | TRUE
59 | bus_LV_1702-8_0_5_node_70 | 0.4 | n |  | TRUE
60 | bus_LV_1702-8_0_5_node_29 | 0.4 | n |  | TRUE
61 | bus_LV_1702-8_0_5_node_42 | 0.4 | n |  | TRUE
62 | bus_LV_1702-8_0_5_node_45 | 0.4 | n |  | TRUE
63 | bus_LV_1702-8_0_5_node_39 | 0.4 | n |  | TRUE
64 | bus_LV_1702-8_0_5_node_47 | 0.4 | n |  | TRUE
65 | bus_LV_1702-8_0_5_node_50 | 0.4 | n |  | TRUE
66 | bus_LV_1702-8_0_5_node_72 | 0.4 | n |  | TRUE
67 | bus_LV_1702-8_0_5_node_49 | 0.4 | n |  | TRUE
68 | bus_LV_1702-8_0_5_node_75 | 0.4 | n |  | TRUE
69 | bus_LV_1702-8_0_5_node_73 | 0.4 | n |  | TRUE
70 | bus_LV_1702-8_0_5_node_71 | 0.4 | n |  | TRUE
71 | bus_LV_1702-8_0_5_node_79 | 0.4 | n |  | TRUE
72 | bus_LV_1702-8_0_5_node_35 | 0.4 | n |  | TRUE
73 | bus_LV_1702-8_0_5_node_32 | 0.4 | n |  | TRUE
74 | bus_LV_1702-8_0_5_node_33 | 0.4 | n |  | TRUE
75 | bus_LV_1702-8_0_5_node_43 | 0.4 | n |  | TRUE
76 | bus_LV_1702-8_0_5_node_54 | 0.4 | n |  | TRUE
77 | bus_LV_1702-8_0_5_node_62 | 0.4 | n |  | TRUE
78 | bus_LV_1702-8_0_5_node_46 | 0.4 | n |  | TRUE
79 | bus_LV_1702-8_0_5_node_63 | 0.4 | n |  | TRUE
80 | bus_LV_1702-8_0_5_node_51 | 0.4 | n |  | TRUE
81 | bus_LV_1702-8_0_5_node_52 | 0.4 | n |  | TRUE
82 | bus_LV_1702-8_0_5_node_83 | 0.4 | n |  | TRUE
83 | bus_LV_1702-8_0_5_node_74 | 0.4 | n |  | TRUE
84 | bus_LV_1702-8_0_5_node_57 | 0.4 | n |  | TRUE
85 | bus_LV_1702-8_0_5_node_58 | 0.4 | n |  | TRUE
86 | bus_LV_1702-8_0_5_node_60 | 0.4 | n |  | TRUE
87 | bus_LV_1702-8_0_5_node_66 | 0.4 | n |  | TRUE
88 | bus_LV_1702-8_0_5_node_76 | 0.4 | n |  | TRUE
89 | bus_LV_1702-8_0_5_node_84 | 0.4 | n |  | TRUE
90 | bus_LV_1702-8_0_5_node_85 | 0.4 | n |  | TRUE
91 | bus_MV_232_0_node_124 | 20 | n |  | TRUE

## load
| name | bus | p_mw | q_mvar | const_z_percent | const_i_percent | sn_mva | scaling | in_service | type
0 | LV_1702-8_0_5_load_0 | 0 | 0.0080592 | 0.0020198 | 0 | 0 |  | 1 | TRUE | wye
1 | LV_1702-8_0_5_load_1 | 1 | 0.030182 | 0.0075644 | 0 | 0 |  | 1 | TRUE | wye
2 | LV_1702-8_0_5_load_26 | 5 | 0.0029295 | 0.00073419 | 0 | 0 |  | 1 | TRUE | wye
3 | LV_1702-8_0_5_load_89 | 7 | 0.0075421 | 0.0018902 | 0 | 0 |  | 1 | TRUE | wye
4 | LV_1702-8_0_5_load_90 | 11 | 0.039564 | 0.0099157 | 0 | 0 |  | 1 | TRUE | wye
5 | LV_1702-8_0_5_load_88 | 14 | 0.0075376 | 0.0018891 | 0 | 0 |  | 1 | TRUE | wye
6 | LV_1702-8_0_5_load_92 | 15 | 0.051832 | 0.01299 | 0 | 0 |  | 1 | TRUE | wye
7 | LV_1702-8_0_5_load_64 | 19 | 0.0035376 | 0.0008866 | 0 | 0 |  | 1 | TRUE | wye
8 | LV_1702-8_0_5_load_82 | 20 | 0.028617 | 0.0071721 | 0 | 0 |  | 1 | TRUE | wye
9 | LV_1702-8_0_5_load_81 | 22 | 0.051541 | 0.012917 | 0 | 0 |  | 1 | TRUE | wye
10 | LV_1702-8_0_5_load_65 | 23 | 0.0016827 | 0.00042172 | 0 | 0 |  | 1 | TRUE | wye
11 | LV_1702-8_0_5_load_61 | 25 | 0.006353 | 0.0015922 | 0 | 0 |  | 1 | TRUE | wye
12 | LV_1702-8_0_5_load_87 | 28 | 0.0071054 | 0.0017808 | 0 | 0 |  | 1 | TRUE | wye
13 | LV_1702-8_0_5_load_91 | 31 | 0.034297 | 0.0085957 | 0 | 0 |  | 1 | TRUE | wye
14 | LV_1702-8_0_5_load_77 | 34 | 0.0077394 | 0.0019397 | 0 | 0 |  | 1 | TRUE | wye
15 | LV_1702-8_0_5_load_67 | 37 | 0.0031358 | 0.00078591 | 0 | 0 |  | 1 | TRUE | wye
16 | LV_1702-8_0_5_load_69 | 38 | 0.0056391 | 0.0014133 | 0 | 0 |  | 1 | TRUE | wye
17 | LV_1702-8_0_5_load_86 | 39 | 0.038461 | 0.0096392 | 0 | 0 |  | 1 | TRUE | wye
18 | LV_1702-8_0_5_load_80 | 40 | 0.017818 | 0.0044656 | 0 | 0 |  | 1 | TRUE | wye
19 | LV_1702-8_0_5_load_31 | 41 | 0.0041776 | 0.001047 | 0 | 0 |  | 1 | TRUE | wye
20 | LV_1702-8_0_5_load_94 | 43 | 0.0091262 | 0.0022872 | 0 | 0 |  | 1 | TRUE | wye
21 | LV_1702-8_0_5_load_78 | 44 | 0.0032547 | 0.00081571 | 0 | 0 |  | 1 | TRUE | wye
22 | LV_1702-8_0_5_load_93 | 45 | 0.0092297 | 0.0023132 | 0 | 0 |  | 1 | TRUE | wye
23 | LV_1702-8_0_5_load_36 | 48 | 0.0023459 | 0.00058793 | 0 | 0 |  | 1 | TRUE | wye
24 | LV_1702-8_0_5_load_68 | 49 | 0.032453 | 0.0081335 | 0 | 0 |  | 1 | TRUE | wye
25 | LV_1702-8_0_5_load_56 | 51 | 0.0033076 | 0.00082896 | 0 | 0 |  | 1 | TRUE | wye
26 | LV_1702-8_0_5_load_28 | 54 | 0.0025779 | 0.00064609 | 0 | 0 |  | 1 | TRUE | wye
27 | LV_1702-8_0_5_load_40 | 55 | 0.0027099 | 0.00067917 | 0 | 0 |  | 1 | TRUE | wye
28 | LV_1702-8_0_5_load_41 | 56 | 0.0019647 | 0.00049239 | 0 | 0 |  | 1 | TRUE | wye
29 | LV_1702-8_0_5_load_37 | 57 | 0.0067443 | 0.0016903 | 0 | 0 |  | 1 | TRUE | wye
30 | LV_1702-8_0_5_load_70 | 59 | 0.0052534 | 0.0013166 | 0 | 0 |  | 1 | TRUE | wye
31 | LV_1702-8_0_5_load_29 | 60 | 0.0076749 | 0.0019235 | 0 | 0 |  | 1 | TRUE | wye
32 | LV_1702-8_0_5_load_45 | 62 | 0.0084261 | 0.0021118 | 0 | 0 |  | 1 | TRUE | wye
33 | LV_1702-8_0_5_load_72 | 66 | 0.0049216 | 0.0012335 | 0 | 0 |  | 1 | TRUE | wye
34 | LV_1702-8_0_5_load_73 | 69 | 0.004227 | 0.0010594 | 0 | 0 |  | 1 | TRUE | wye
35 | LV_1702-8_0_5_load_71 | 70 | 0.0041503 | 0.0010402 | 0 | 0 |  | 1 | TRUE | wye
36 | LV_1702-8_0_5_load_79 | 71 | 0.0029691 | 0.00074413 | 0 | 0 |  | 1 | TRUE | wye
37 | LV_1702-8_0_5_load_32 | 73 | 0.00046451 | 0.00011642 | 0 | 0 |  | 1 | TRUE | wye
38 | LV_1702-8_0_5_load_43 | 75 | 0.0073596 | 0.0018445 | 0 | 0 |  | 1 | TRUE | wye
39 | LV_1702-8_0_5_load_54 | 76 | 0.0022565 | 0.00056554 | 0 | 0 |  | 1 | TRUE | wye
40 | LV_1702-8_0_5_load_62 | 77 | 0.0015108 | 0.00037864 | 0 | 0 |  | 1 | TRUE | wye
41 | LV_1702-8_0_5_load_63 | 79 | 0.0029134 | 0.00073018 | 0 | 0 |  | 1 | TRUE | wye
42 | LV_1702-8_0_5_load_51 | 80 | 0.010446 | 0.0026181 | 0 | 0 |  | 1 | TRUE | wye
43 | LV_1702-8_0_5_load_52 | 81 | 0.0051145 | 0.0012818 | 0 | 0 |  | 1 | TRUE | wye
44 | LV_1702-8_0_5_load_83 | 82 | 0.0010451 | 0.00026192 | 0 | 0 |  | 1 | TRUE | wye
45 | LV_1702-8_0_5_load_57 | 84 | 0.0022776 | 0.00057083 | 0 | 0 |  | 1 | TRUE | wye
46 | LV_1702-8_0_5_load_58 | 85 | 0.0032651 | 0.0008183 | 0 | 0 |  | 1 | TRUE | wye
47 | LV_1702-8_0_5_load_66 | 87 | 0.0049344 | 0.0012367 | 0 | 0 |  | 1 | TRUE | wye
48 | LV_1702-8_0_5_load_84 | 89 | 0.002912 | 0.00072981 | 0 | 0 |  | 1 | TRUE | wye
49 | LV_1702-8_0_5_load_85 | 90 | 0.0033469 | 0.00083881 | 0 | 0 |  | 1 | TRUE | wye

## ext_grid
| name | bus | vm_pu | va_degree | slack_weight | in_service
0 |  | 17 | 1 | 0 | 1 | TRUE

## line
| name | std_type | from_bus | to_bus | length_km | r_ohm_per_km | x_ohm_per_km | c_nf_per_km | g_us_per_km | max_i_ka | df | parallel | type | in_service
0 | LV_1702-8_0_5_line_0 |  | 0 | 1 | 0.050318 | 0.125 | 0.08 | 261 | 0 | 0.364 | 1 | 1 | cs | TRUE
1 | LV_1702-8_0_5_line_1 |  | 0 | 2 | 0.03082 | 0.125 | 0.08 | 261 | 0 | 0.364 | 1 | 1 | cs | TRUE
2 | LV_1702-8_0_5_line_2 |  | 2 | 3 | 0.013962 | 0.125 | 0.08 | 261 | 0 | 0.364 | 1 | 1 | cs | TRUE
3 | LV_1702-8_0_5_line_3 |  | 3 | 4 | 0.045351 | 0.125 | 0.08 | 261 | 0 | 0.364 | 1 | 1 | cs | TRUE
4 | LV_1702-8_0_5_line_4 |  | 3 | 5 | 0.021281 | 0.125 | 0.08 | 261 | 0 | 0.364 | 1 | 1 | cs | TRUE
5 | LV_1702-8_0_5_line_5 |  | 4 | 50 | 0.021712 | 0.125 | 0.08 | 261 | 0 | 0.364 | 1 | 1 | cs | TRUE
6 | LV_1702-8_0_5_line_6 |  | 4 | 49 | 0.025565 | 0.125 | 0.08 | 261 | 0 | 0.364 | 1 | 1 | cs | TRUE
7 | LV_1702-8_0_5_line_7 |  | 6 | 7 | 0.026577 | 0.125 | 0.08 | 261 | 0 | 0.364 | 1 | 1 | cs | TRUE
8 | LV_1702-8_0_5_line_8 |  | 6 | 8 | 0.006563 | 0.125 | 0.08 | 261 | 0 | 0.364 | 1 | 1 | cs | TRUE
9 | LV_1702-8_0_5_line_9 |  | 6 | 9 | 0.011874 | 0.125 | 0.08 | 261 | 0 | 0.364 | 1 | 1 | cs | TRUE
10 | LV_1702-8_0_5_line_10 |  | 8 | 14 | 0.035534 | 0.125 | 0.08 | 261 | 0 | 0.364 | 1 | 1 | cs | TRUE
11 | LV_1702-8_0_5_line_11 |  | 9 | 30 | 0.083636 | 0.125 | 0.08 | 261 | 0 | 0.364 | 1 | 1 | cs | TRUE
12 | LV_1702-8_0_5_line_12 |  | 10 | 11 | 0.007485 | 0.125 | 0.08 | 261 | 0 | 0.364 | 1 | 1 | cs | TRUE
13 | LV_1702-8_0_5_line_13 |  | 10 | 12 | 0.046714 | 0.125 | 0.08 | 261 | 0 | 0.364 | 1 | 4 | cs | TRUE
14 | LV_1702-8_0_5_line_14 |  | 10 | 13 | 0.05805 | 0.125 | 0.08 | 261 | 0 | 0.364 | 1 | 4 | cs | TRUE
15 | LV_1702-8_0_5_line_15 |  | 12 | 15 | 0.00857 | 0.125 | 0.08 | 261 | 0 | 0.364 | 1 | 1 | cs | TRUE
16 | LV_1702-8_0_5_line_16 |  | 12 | 16 | 0.056496 | 0.125 | 0.08 | 261 | 0 | 0.364 | 1 | 2 | cs | TRUE
17 | LV_1702-8_0_5_line_17 |  | 13 | 20 | 0.02686 | 0.125 | 0.08 | 261 | 0 | 0.364 | 1 | 1 | cs | TRUE
18 | LV_1702-8_0_5_line_18 |  | 13 | 21 | 0.063028 | 0.125 | 0.08 | 261 | 0 | 0.364 | 1 | 4 | cs | TRUE
19 | LV_1702-8_0_5_line_19 |  | 13 | 22 | 0.04365 | 0.125 | 0.08 | 261 | 0 | 0.364 | 1 | 1 | cs | TRUE
20 | LV_1702-8_0_5_line_20 |  | 16 | 40 | 0.049053 | 0.125 | 0.08 | 261 | 0 | 0.364 | 1 | 1 | cs | TRUE
21 | LV_1702-8_0_5_line_21 |  | 16 | 41 | 0.07148 | 0.125 | 0.08 | 261 | 0 | 0.364 | 1 | 1 | cs | TRUE
22 | LV_1702-8_0_5_line_22 |  | 17 | 18 | 0.049668 | 0.125 | 0.08 | 261 | 0 | 0.364 | 1 | 4 | cs | TRUE
23 | LV_1702-8_0_5_line_23 |  | 17 | 19 | 0.027781 | 0.125 | 0.08 | 261 | 0 | 0.364 | 1 | 1 | cs | TRUE
24 | LV_1702-8_0_5_line_24 |  | 18 | 23 | 0.030176 | 0.125 | 0.08 | 261 | 0 | 0.364 | 1 | 1 | cs | TRUE
25 | LV_1702-8_0_5_line_25 |  | 18 | 24 | 0.044668 | 0.125 | 0.08 | 261 | 0 | 0.364 | 1 | 4 | cs | TRUE
26 | LV_1702-8_0_5_line_26 |  | 18 | 25 | 0.024728 | 0.125 | 0.08 | 261 | 0 | 0.364 | 1 | 1 | cs | TRUE
27 | LV_1702-8_0_5_line_27 |  | 19 | 51 | 0.023519 | 0.125 | 0.08 | 261 | 0 | 0.364 | 1 | 1 | cs | TRUE
28 | LV_1702-8_0_5_line_28 |  | 21 | 31 | 0.013141 | 0.125 | 0.08 | 261 | 0 | 0.364 | 1 | 1 | cs | TRUE
29 | LV_1702-8_0_5_line_29 |  | 21 | 32 | 0.049894 | 0.125 | 0.08 | 261 | 0 | 0.364 | 1 | 4 | cs | TRUE
30 | LV_1702-8_0_5_line_30 |  | 23 | 52 | 0.024708 | 0.125 | 0.08 | 261 | 0 | 0.364 | 1 | 1 | cs | TRUE
31 | LV_1702-8_0_5_line_31 |  | 24 | 38 | 0.045134 | 0.125 | 0.08 | 261 | 0 | 0.364 | 1 | 1 | cs | TRUE
32 | LV_1702-8_0_5_line_32 |  | 24 | 33 | 0.022562 | 0.125 | 0.08 | 261 | 0 | 0.364 | 1 | 4 | cs | TRUE
33 | LV_1702-8_0_5_line_33 |  | 25 | 53 | 0.015155 | 0.125 | 0.08 | 261 | 0 | 0.364 | 1 | 1 | cs | TRUE
34 | LV_1702-8_0_5_line_34 |  | 26 | 27 | 0.023544 | 0.125 | 0.08 | 261 | 0 | 0.364 | 1 | 1 | cs | TRUE
35 | LV_1702-8_0_5_line_35 |  | 26 | 28 | 0.008334 | 0.125 | 0.08 | 261 | 0 | 0.364 | 1 | 1 | cs | TRUE
36 | LV_1702-8_0_5_line_36 |  | 26 | 29 | 0.072351 | 0.125 | 0.08 | 261 | 0 | 0.364 | 1 | 1 | cs | TRUE
37 | LV_1702-8_0_5_line_37 |  | 27 | 45 | 0.004964 | 0.125 | 0.08 | 261 | 0 | 0.364 | 1 | 1 | cs | TRUE
38 | LV_1702-8_0_5_line_38 |  | 27 | 42 | 0.057447 | 0.125 | 0.08 | 261 | 0 | 0.364 | 1 | 1 | cs | TRUE
39 | LV_1702-8_0_5_line_39 |  | 29 | 44 | 0.015397 | 0.125 | 0.08 | 261 | 0 | 0.364 | 1 | 1 | cs | TRUE
40 | LV_1702-8_0_5_line_40 |  | 29 | 35 | 0.050492 | 0.125 | 0.08 | 261 | 0 | 0.364 | 1 | 1 | cs | TRUE
41 | LV_1702-8_0_5_line_41 |  | 30 | 54 | 0.041217 | 0.125 | 0.08 | 261 | 0 | 0.364 | 1 | 1 | cs | TRUE
42 | LV_1702-8_0_5_line_42 |  | 32 | 39 | 0.019179 | 0.125 | 0.08 | 261 | 0 | 0.364 | 1 | 1 | cs | TRUE
43 | LV_1702-8_0_5_line_43 |  | 32 | 33 | 0.025499 | 0.125 | 0.08 | 261 | 0 | 0.364 | 1 | 4 | cs | TRUE
44 | LV_1702-8_0_5_line_44 |  | 33 | 34 | 0.0092589 | 0.125 | 0.08 | 261 | 0 | 0.364 | 1 | 1 | cs | TRUE
45 | LV_1702-8_0_5_line_45 |  | 35 | 36 | 0.007076 | 0.125 | 0.08 | 261 | 0 | 0.364 | 1 | 1 | cs | TRUE
46 | LV_1702-8_0_5_line_46 |  | 35 | 37 | 0.018839 | 0.125 | 0.08 | 261 | 0 | 0.364 | 1 | 1 | cs | TRUE
47 | LV_1702-8_0_5_line_47 |  | 36 | 55 | 0.010567 | 0.125 | 0.08 | 261 | 0 | 0.364 | 1 | 1 | cs | TRUE
48 | LV_1702-8_0_5_line_48 |  | 36 | 56 | 0.030597 | 0.125 | 0.08 | 261 | 0 | 0.364 | 1 | 1 | cs | TRUE
49 | LV_1702-8_0_5_line_49 |  | 36 | 57 | 0.016098 | 0.125 | 0.08 | 261 | 0 | 0.364 | 1 | 1 | cs | TRUE
50 | LV_1702-8_0_5_line_50 |  | 37 | 58 | 0.019013 | 0.125 | 0.08 | 261 | 0 | 0.364 | 1 | 1 | cs | TRUE
51 | LV_1702-8_0_5_line_51 |  | 38 | 59 | 0.02288 | 0.125 | 0.08 | 261 | 0 | 0.364 | 1 | 1 | cs | TRUE
52 | LV_1702-8_0_5_line_52 |  | 40 | 46 | 0.038391 | 0.125 | 0.08 | 261 | 0 | 0.364 | 1 | 1 | cs | TRUE
53 | LV_1702-8_0_5_line_53 |  | 41 | 60 | 0.010266 | 0.125 | 0.08 | 261 | 0 | 0.364 | 1 | 1 | cs | TRUE
54 | LV_1702-8_0_5_line_54 |  | 42 | 43 | 0.005381 | 0.125 | 0.08 | 261 | 0 | 0.364 | 1 | 1 | cs | TRUE
55 | LV_1702-8_0_5_line_55 |  | 44 | 71 | 0.0083577 | 0.125 | 0.08 | 261 | 0 | 0.364 | 1 | 1 | cs | TRUE
56 | LV_1702-8_0_5_line_56 |  | 46 | 47 | 0.19146 | 0.125 | 0.08 | 261 | 0 | 0.364 | 1 | 1 | cs | TRUE
57 | LV_1702-8_0_5_line_57 |  | 47 | 48 | 0.017693 | 0.125 | 0.08 | 261 | 0 | 0.364 | 1 | 1 | cs | TRUE
58 | LV_1702-8_0_5_line_58 |  | 48 | 72 | 0.030669 | 0.125 | 0.08 | 261 | 0 | 0.364 | 1 | 1 | cs | TRUE
59 | LV_1702-8_0_5_line_59 |  | 50 | 51 | 0.017246 | 0.125 | 0.08 | 261 | 0 | 0.364 | 1 | 1 | cs | TRUE
60 | LV_1702-8_0_5_line_60 |  | 52 | 79 | 0.019161 | 0.125 | 0.08 | 261 | 0 | 0.364 | 1 | 1 | cs | TRUE
61 | LV_1702-8_0_5_line_61 |  | 53 | 84 | 0.0070977 | 0.125 | 0.08 | 261 | 0 | 0.364 | 1 | 1 | cs | TRUE
62 | LV_1702-8_0_5_line_62 |  | 54 | 60 | 0.084009 | 0.125 | 0.08 | 261 | 0 | 0.364 | 1 | 1 | cs | TRUE
63 | LV_1702-8_0_5_line_63 |  | 55 | 76 | 0.021663 | 0.125 | 0.08 | 261 | 0 | 0.364 | 1 | 1 | cs | TRUE
64 | LV_1702-8_0_5_line_64 |  | 56 | 77 | 0.016607 | 0.125 | 0.08 | 261 | 0 | 0.364 | 1 | 1 | cs | TRUE
65 | LV_1702-8_0_5_line_65 |  | 58 | 63 | 0.006259 | 0.125 | 0.08 | 261 | 0 | 0.364 | 1 | 1 | cs | TRUE
66 | LV_1702-8_0_5_line_66 |  | 59 | 70 | 0.023243 | 0.125 | 0.08 | 261 | 0 | 0.364 | 1 | 1 | cs | TRUE
67 | LV_1702-8_0_5_line_67 |  | 61 | 62 | 0.026729 | 0.125 | 0.08 | 261 | 0 | 0.364 | 1 | 1 | cs | TRUE
68 | LV_1702-8_0_5_line_68 |  | 61 | 63 | 0.022347 | 0.125 | 0.08 | 261 | 0 | 0.364 | 1 | 1 | cs | TRUE
69 | LV_1702-8_0_5_line_69 |  | 63 | 75 | 0.0092812 | 0.125 | 0.08 | 261 | 0 | 0.364 | 1 | 1 | cs | TRUE
70 | LV_1702-8_0_5_line_70 |  | 64 | 65 | 0.043629 | 0.125 | 0.08 | 261 | 0 | 0.364 | 1 | 1 | cs | TRUE
71 | LV_1702-8_0_5_line_71 |  | 64 | 66 | 0.0042298 | 0.125 | 0.08 | 261 | 0 | 0.364 | 1 | 1 | cs | TRUE
72 | LV_1702-8_0_5_line_72 |  | 65 | 68 | 0.008283 | 0.125 | 0.08 | 261 | 0 | 0.364 | 1 | 1 | cs | TRUE
73 | LV_1702-8_0_5_line_73 |  | 65 | 70 | 0.027712 | 0.125 | 0.08 | 261 | 0 | 0.364 | 1 | 1 | cs | TRUE
74 | LV_1702-8_0_5_line_74 |  | 67 | 68 | 0.005879 | 0.125 | 0.08 | 261 | 0 | 0.364 | 1 | 1 | cs | TRUE
75 | LV_1702-8_0_5_line_75 |  | 67 | 69 | 0.0050721 | 0.125 | 0.08 | 261 | 0 | 0.364 | 1 | 1 | cs | TRUE
76 | LV_1702-8_0_5_line_76 |  | 68 | 82 | 0.012926 | 0.125 | 0.08 | 261 | 0 | 0.364 | 1 | 1 | cs | TRUE
77 | LV_1702-8_0_5_line_77 |  | 68 | 83 | 0.018934 | 0.125 | 0.08 | 261 | 0 | 0.364 | 1 | 1 | cs | TRUE
78 | LV_1702-8_0_5_line_78 |  | 72 | 74 | 0.040739 | 0.125 | 0.08 | 261 | 0 | 0.364 | 1 | 1 | cs | TRUE
79 | LV_1702-8_0_5_line_79 |  | 73 | 74 | 0.0059437 | 0.125 | 0.08 | 261 | 0 | 0.364 | 1 | 1 | cs | TRUE
80 | LV_1702-8_0_5_line_80 |  | 75 | 78 | 0.030597 | 0.125 | 0.08 | 261 | 0 | 0.364 | 1 | 1 | cs | TRUE
81 | LV_1702-8_0_5_line_81 |  | 77 | 79 | 0.004034 | 0.125 | 0.08 | 261 | 0 | 0.364 | 1 | 1 | cs | TRUE
82 | LV_1702-8_0_5_line_82 |  | 78 | 80 | 0.0043969 | 0.125 | 0.08 | 261 | 0 | 0.364 | 1 | 1 | cs | TRUE
83 | LV_1702-8_0_5_line_83 |  | 80 | 81 | 0.025015 | 0.125 | 0.08 | 261 | 0 | 0.364 | 1 | 1 | cs | TRUE
84 | LV_1702-8_0_5_line_84 |  | 83 | 88 | 0.13572 | 0.125 | 0.08 | 261 | 0 | 0.364 | 1 | 1 | cs | TRUE
85 | LV_1702-8_0_5_line_85 |  | 84 | 85 | 0.016373 | 0.125 | 0.08 | 261 | 0 | 0.364 | 1 | 1 | cs | TRUE
86 | LV_1702-8_0_5_line_86 |  | 85 | 86 | 0.0042803 | 0.125 | 0.08 | 261 | 0 | 0.364 | 1 | 1 | cs | TRUE
87 | LV_1702-8_0_5_line_87 |  | 86 | 87 | 0.010351 | 0.125 | 0.08 | 261 | 0 | 0.364 | 1 | 1 | cs | TRUE
88 | LV_1702-8_0_5_line_88 |  | 88 | 89 | 0.095011 | 0.125 | 0.08 | 261 | 0 | 0.364 | 1 | 1 | cs | TRUE
89 | LV_1702-8_0_5_line_89 |  | 89 | 90 | 0.0064995 | 0.125 | 0.08 | 261 | 0 | 0.364 | 1 | 1 | cs | TRUE

## trafo
| name | std_type | hv_bus | lv_bus | sn_mva | vn_hv_kv | vn_lv_kv | vk_percent | vkr_percent | pfe_kw | i0_percent | shift_degree | tap_side | tap_neutral | tap_min | tap_max | tap_step_percent | tap_step_degree | tap_pos | tap_phase_shifter | parallel | df | in_service
0 | LV_1702-8_0_5_trafo_9 | 0.63 MVA 20/0.4 kV | 91 | 17 | 0.63 | 20 | 0.4 | 6 | 1.206 | 1.65 | 0.2619 | 150 | hv | 0 | -2 | 2 | 2.5 | 0 | 0 | FALSE | 1 | 1 | TRUE

## line_geodata
| x0 | y0 | x1 | y1 | x2 | y2 | x3 | y3 | x4 | y4 | x5 | y5 | x6 | y6 | x7 | y7 | x8 | y8 | x9 | y9 | x10 | y10 | x11 | y11 | x12 | y12 | x13 | y13 | x14 | y14
0 | 2678391.761 | 1226540.7809 | 2678394.8402 | 1226542.26 | 2678403.8832 | 1226543.4132 | 2678412.683 | 1226542.8844 | 2678418.912 | 1226541.2987 | 2678424.8895 | 1226538.6646 | 2678429.9931 | 1226534.4735 | 2678434.9841 | 1226528.4797 | 2678435.9223 | 1226527.1754
1 | 2678373.5529 | 1226519.4421 | 2678377.67 | 1226520.5081 | 2678379.1693 | 1226524.6529 | 2678381.3703 | 1226534.2216 | 2678387.3907 | 1226538.6817 | 2678391.761 | 1226540.7809
2 | 2678370.2904 | 1226505.8678 | 2678372.8514 | 1226516.8756 | 2678373.5529 | 1226519.4421
3 | 2678370.2904 | 1226505.8678 | 2678365.6326 | 1226487.1605 | 2678356.6695 | 1226462.6705
4 | 2678370.2904 | 1226505.8678 | 2678374.3843 | 1226503.5201 | 2678385.3369 | 1226500.6958 | 2678387.4324 | 1226500.4343 | 2678388.8678 | 1226499.6527 | 2678389.0302 | 1226498.1564
5 | 2678356.6695 | 1226462.6705 | 2678353.9048 | 1226454.4619 | 2678348.2306 | 1226442.7015
6 | 2678356.6695 | 1226462.6705 | 2678363.4022 | 1226460.2575 | 2678375.5843 | 1226456.1707 | 2678380.3013 | 1226453.2197
7 | 2678609.3668 | 1226459.4339 | 2678609.5563 | 1226462.305 | 2678617.2492 | 1226466.9653 | 2678621.3278 | 1226470.9441 | 2678621.5116 | 1226479.9748
8 | 2678604.47 | 1226463.4497 | 2678607.3592 | 1226462.2204 | 2678609.3668 | 1226459.4339
9 | 2678609.3668 | 1226459.4339 | 2678613.6808 | 1226451.9192 | 2678616.581 | 1226453.2917
10 | 2678604.47 | 1226463.4497 | 2678600.4971 | 1226464.6647 | 2678595.049 | 1226467.3835 | 2678586.5289 | 1226472.5411 | 2678582.0043 | 1226477.6515 | 2678578.5881 | 1226485.5006
11 | 2678616.581 | 1226453.2917 | 2678630.5547 | 1226459.9141 | 2678645.8843 | 1226467.1771 | 2678651.2128 | 1226470.0717 | 2678654.873 | 1226475.3014 | 2678659.1781 | 1226483.3637 | 2678662.333 | 1226492.9896 | 2678665.5344 | 1226507.1192 | 2678666.1509 | 1226512.0863
12 | 2678481.528 | 1226418.586 | 2678478.0371 | 1226425.2111
13 | 2678481.528 | 1226418.586 | 2678485.8981 | 1226422.3128 | 2678486.158 | 1226446.2768 | 2678503.158 | 1226445.8785
14 | 2678481.528 | 1226418.586 | 2678478.8973 | 1226416.8946 | 2678481.6217 | 1226403.4437 | 2678487.5944 | 1226392.5707 | 2678500.6924 | 1226398.3696 | 2678506.9858 | 1226388.4681 | 2678509.1158 | 1226386.7506
15 | 2678503.158 | 1226445.8785 | 2678502.0983 | 1226454.3813
16 | 2678466.2356 | 1226479.7255 | 2678468.098 | 1226471.2888 | 2678480.1528 | 1226454.4475 | 2678486.158 | 1226446.2768 | 2678503.158 | 1226445.8785
17 | 2678509.1158 | 1226386.7506 | 2678523.4543 | 1226376.6663 | 2678523.6234 | 1226367.3067
18 | 2678451.9828 | 1226359.7791 | 2678509.1158 | 1226386.7506
19 | 2678509.1158 | 1226386.7506 | 2678523.8201 | 1226392.0259 | 2678529.033 | 1226397.365 | 2678547.4104 | 1226406.5977
20 | 2678466.2356 | 1226479.7255 | 2678468.0106 | 1226484.2297 | 2678467.6608 | 1226491.2075 | 2678469.4455 | 1226496.1233 | 2678473.7681 | 1226508.0438 | 2678479.4702 | 1226526.4985
21 | 2678466.2356 | 1226479.7255 | 2678471.1048 | 1226478.9447 | 2678476.9995 | 1226481.4463 | 2678496.0229 | 1226490.2698 | 2678523.8739 | 1226504.5023 | 2678531.4266 | 1226506.8135
22 | 2678375.4509 | 1226358.1475 | 2678379.2077 | 1226364.1343 | 2678392.5978 | 1226385.1582 | 2678397.4862 | 1226392.7054 | 2678401.9589 | 1226400.1471
23 | 2678401.9589 | 1226400.1471 | 2678379.9439 | 1226417.0921
24 | 2678375.4509 | 1226358.1475 | 2678373.6203 | 1226354.4098 | 2678360.0617 | 1226332.2083
25 | 2678367.7939 | 1226334.0527 | 2678384.3607 | 1226360.8 | 2678379.2077 | 1226364.1343 | 2678375.4509 | 1226358.1475
26 | 2678375.4509 | 1226358.1475 | 2678355.3523 | 1226372.5526
27 | 2678361.5863 | 1226431.7911 | 2678373.64 | 1226421.9443 | 2678379.9439 | 1226417.0921
28 | 2678451.9828 | 1226359.7791 | 2678451.6785 | 1226346.6441
29 | 2678409.9031 | 1226337.4652 | 2678418.381 | 1226343.5587 | 2678445.4754 | 1226361.7725 | 2678451.9828 | 1226359.7791
30 | 2678346.2184 | 1226311.7537 | 2678356.6576 | 1226326.6344 | 2678360.0617 | 1226332.2083
31 | 2678367.7939 | 1226334.0527 | 2678348.4769 | 1226305.4569 | 2678341.4907 | 1226297.4511
32 | 2678387.8891 | 1226344.4243 | 2678367.7939 | 1226334.0527
33 | 2678343.0348 | 1226381.3808 | 2678355.3523 | 1226372.5526
34 | 2678288.295 | 1226410.38 | 2678292.4005 | 1226414.6369 | 2678296.4246 | 1226425.0746 | 2678299.6897 | 1226426.374 | 2678302.647 | 1226426.3017
35 | 2678287.4409 | 1226402.1299 | 2678288.4104 | 1226407.9465 | 2678288.295 | 1226410.38
36 | 2678252.6636 | 1226371.5297 | 2678270.8134 | 1226385.1553 | 2678262.8965 | 1226393.4568 | 2678271.9543 | 1226413.0891 | 2678288.295 | 1226410.38
37 | 2678303.2273 | 1226421.3727 | 2678302.647 | 1226426.3017
38 | 2678302.647 | 1226426.3017 | 2678305.7031 | 1226427.9319 | 2678309.0693 | 1226433.0685 | 2678311.9842 | 1226438.5106 | 2678313.9228 | 1226444.4178 | 2678313.7638 | 1226448.4295 | 2678311.5582 | 1226453.5929 | 2678306.3276 | 1226460.5287 | 2678314.6292 | 1226466.1862 | 2678320.7059 | 1226469.8353
39 | 2678252.6636 | 1226371.5297 | 2678250.9489 | 1226367.0375 | 2678242.957 | 1226360.0907
40 | 2678252.6636 | 1226371.5297 | 2678270.8134 | 1226385.1553 | 2678290.1482 | 1226365.1851
41 | 2678666.1509 | 1226512.0863 | 2678624.9819 | 1226514.0673
42 | 2678416.8776 | 1226319.6006 | 2678414.6886 | 1226324.6418 | 2678409.9031 | 1226337.4652
43 | 2678387.8891 | 1226344.4243 | 2678399.339 | 1226346.4543 | 2678409.9031 | 1226337.4652
44 | 2678387.8891 | 1226344.4243 | 2678396.0365 | 1226340.0258
45 | 2678295.2089 | 1226360.2261 | 2678290.1482 | 1226365.1851
46 | 2678290.1482 | 1226365.1851 | 2678282.4509 | 1226357.9456 | 2678275.8826 | 1226352.9177
47 | 2678295.2089 | 1226360.2261 | 2678301.6212 | 1226368.6251
48 | 2678295.2089 | 1226360.2261 | 2678317.0658 | 1226338.8141
49 | 2678295.2089 | 1226360.2261 | 2678282.4609 | 1226350.3965
50 | 2678260.7849 | 1226341.3607 | 2678275.8826 | 1226352.9177
51 | 2678341.4907 | 1226297.4511 | 2678332.2422 | 1226286.853 | 2678324.9351 | 1226281.9245
52 | 2678499.2989 | 1226557.3582 | 2678493.8037 | 1226554.4615 | 2678488.6772 | 1226550.0465 | 2678484.389 | 1226542.4181 | 2678479.4702 | 1226526.4985
53 | 2678531.4266 | 1226506.8135 | 2678537.8482 | 1226508.7785 | 2678541.3616 | 1226509.2915
54 | 2678322.3425 | 1226464.7089 | 2678320.7059 | 1226469.8353
55 | 2678236.6492 | 1226354.6078 | 2678242.957 | 1226360.0907
56 | 2678499.2989 | 1226557.3582 | 2678498.18 | 1226562.8804 | 2678497.9426 | 1226567.6583 | 2678500.1544 | 1226572.9466 | 2678502.3695 | 1226579.7026 | 2678504.2717 | 1226586.6212 | 2678507.8605 | 1226590.3822 | 2678512.7817 | 1226596.5624 | 2678516.1089 | 1226592.0032 | 2678528.5499 | 1226585.5185 | 2678548.2642 | 1226580.4531 | 2678588.912 | 1226572.1396 | 2678636.2582 | 1226564.0151 | 2678637.9327 | 1226575.5339 | 2678631.809 | 1226578.3215
57 | 2678631.809 | 1226578.3215 | 2678637.3398 | 1226581.3855 | 2678640.0969 | 1226592.4159
58 | 2678647.5338 | 1226622.1699 | 2678640.0969 | 1226592.4159
59 | 2678348.2306 | 1226442.7015 | 2678361.5863 | 1226431.7911
60 | 2678346.2184 | 1226311.7537 | 2678335.5256 | 1226320.7301 | 2678331.8108 | 1226324.3692
61 | 2678343.0348 | 1226381.3808 | 2678345.2123 | 1226388.1362 | 2678345.2123 | 1226388.1362
62 | 2678541.3616 | 1226509.2915 | 2678571.25 | 1226513.656 | 2678600.5337 | 1226515.2437 | 2678624.9819 | 1226514.0673
63 | 2678314.6176 | 1226385.9522 | 2678312.0499 | 1226382.2847 | 2678301.6212 | 1226368.6251
64 | 2678328.9292 | 1226327.1922 | 2678317.0658 | 1226338.8141
65 | 2678260.7849 | 1226341.3607 | 2678263.3162 | 1226335.6346
66 | 2678324.9351 | 1226281.9245 | 2678314.8406 | 1226275.1161 | 2678304.8084 | 1226270.4439
67 | 2678243.7741 | 1226324.6925 | 2678244.5438 | 1226318.6208 | 2678242.764 | 1226306.4003 | 2678244.5016 | 1226302.2314 | 2678247.3385 | 1226299.7893
68 | 2678263.3162 | 1226335.6346 | 2678243.7741 | 1226324.6925
69 | 2678263.3162 | 1226335.6346 | 2678271.1353 | 1226330.6343
70 | 2678243.3222 | 1226248.9801 | 2678267.0693 | 1226260.111 | 2678269.7926 | 1226254.1983 | 2678275.3452 | 1226256.7953 | 2678279.7405 | 1226258.6322
71 | 2678243.3222 | 1226248.9801 | 2678239.4789 | 1226247.2137
72 | 2678279.7405 | 1226258.6322 | 2678282.8887 | 1226250.9684
73 | 2678279.7405 | 1226258.6322 | 2678293.466 | 1226265.1615 | 2678304.8084 | 1226270.4439
74 | 2678282.8887 | 1226250.9684 | 2678277.5235 | 1226248.5295
75 | 2678277.5235 | 1226248.5295 | 2678279.4082 | 1226243.8206
76 | 2678282.8887 | 1226250.9684 | 2678284.5776 | 1226251.0796 | 2678288.9088 | 1226240.7153
77 | 2678282.8887 | 1226250.9684 | 2678282.2021 | 1226249.5696 | 2678287.319 | 1226237.4621 | 2678284.4569 | 1226234.3334
78 | 2678647.5338 | 1226622.1699 | 2678668.8453 | 1226617.2705 | 2678687.5065 | 1226614.4598
79 | 2678687.5065 | 1226614.4598 | 2678693.4153 | 1226613.817
80 | 2678281.3354 | 1226305.6292 | 2678282.0035 | 1226322.8273 | 2678273.0097 | 1226329.4357 | 2678271.1353 | 1226330.6343
81 | 2678328.9292 | 1226327.1922 | 2678331.8108 | 1226324.3692
82 | 2678281.3354 | 1226305.6292 | 2678285.6092 | 1226304.5958
83 | 2678306.7818 | 1226295.0881 | 2678298.7287 | 1226303.601 | 2678295.8802 | 1226304.6198 | 2678285.6092 | 1226304.5958
84 | 2678189.3177 | 1226166.6374 | 2678268.8886 | 1226205.387 | 2678278.9902 | 1226209.6561 | 2678277.3375 | 1226212.5474 | 2678291.8749 | 1226219.0318 | 2678284.4569 | 1226234.3334
85 | 2678345.2123 | 1226388.1362 | 2678353.9476 | 1226401.984
86 | 2678356.2313 | 1226405.6041 | 2678353.9476 | 1226401.984
87 | 2678361.3375 | 1226398.9113 | 2678362.7269 | 1226400.4751 | 2678356.2313 | 1226405.6041
88 | 2678189.3177 | 1226166.6374 | 2678203.5458 | 1226134.9697 | 2678208.9813 | 1226126.8801 | 2678212.6885 | 1226125.1277 | 2678254.5722 | 1226145.2055
89 | 2678260.4331 | 1226148.0151 | 2678254.5722 | 1226145.2055

## bus_geodata
| x | y | coords
0 | 2678391.761 | 1226540.7809
1 | 2678435.9223 | 1226527.1754
2 | 2678373.5529 | 1226519.4421
3 | 2678370.2904 | 1226505.8678
4 | 2678356.6695 | 1226462.6705
5 | 2678389.0302 | 1226498.1564
6 | 2678609.3668 | 1226459.4339
7 | 2678621.5116 | 1226479.9748
8 | 2678604.47 | 1226463.4497
9 | 2678616.581 | 1226453.2917
10 | 2678481.528 | 1226418.586
11 | 2678478.0371 | 1226425.2111
12 | 2678503.158 | 1226445.8785
13 | 2678509.1158 | 1226386.7506
14 | 2678578.5881 | 1226485.5006
15 | 2678502.0983 | 1226454.3813
16 | 2678466.2356 | 1226479.7255
17 | 2678401.9589 | 1226400.1471
18 | 2678375.4509 | 1226358.1475
19 | 2678379.9439 | 1226417.0921
20 | 2678523.6234 | 1226367.3067
21 | 2678451.9828 | 1226359.7791
22 | 2678547.4104 | 1226406.5977
23 | 2678360.0617 | 1226332.2083
24 | 2678367.7939 | 1226334.0527
25 | 2678355.3523 | 1226372.5526
26 | 2678288.295 | 1226410.38
27 | 2678302.647 | 1226426.3017
28 | 2678287.4409 | 1226402.1299
29 | 2678252.6636 | 1226371.5297
30 | 2678666.1509 | 1226512.0863
31 | 2678451.6785 | 1226346.6441
32 | 2678409.9031 | 1226337.4652
33 | 2678387.8891 | 1226344.4243
34 | 2678396.0365 | 1226340.0258
35 | 2678290.1482 | 1226365.1851
36 | 2678295.2089 | 1226360.2261
37 | 2678275.8826 | 1226352.9177
38 | 2678341.4907 | 1226297.4511
39 | 2678416.8776 | 1226319.6006
40 | 2678479.4702 | 1226526.4985
41 | 2678531.4266 | 1226506.8135
42 | 2678320.7059 | 1226469.8353
43 | 2678322.3425 | 1226464.7089
44 | 2678242.957 | 1226360.0907
45 | 2678303.2273 | 1226421.3727
46 | 2678499.2989 | 1226557.3582
47 | 2678631.809 | 1226578.3215
48 | 2678640.0969 | 1226592.4159
49 | 2678380.3013 | 1226453.2197
50 | 2678348.2306 | 1226442.7015
51 | 2678361.5864 | 1226431.7911
52 | 2678346.2184 | 1226311.7537
53 | 2678343.0348 | 1226381.3808
54 | 2678624.9819 | 1226514.0673
55 | 2678301.6212 | 1226368.6251
56 | 2678317.0658 | 1226338.8141
57 | 2678282.4609 | 1226350.3965
58 | 2678260.7849 | 1226341.3607
59 | 2678324.9351 | 1226281.9245
60 | 2678541.3616 | 1226509.2915
61 | 2678243.7741 | 1226324.6925
62 | 2678247.3385 | 1226299.7893
63 | 2678263.3162 | 1226335.6346
64 | 2678243.3222 | 1226248.9801
65 | 2678279.7405 | 1226258.6322
66 | 2678239.4789 | 1226247.2137
67 | 2678277.5235 | 1226248.5295
68 | 2678282.8887 | 1226250.9684
69 | 2678279.4082 | 1226243.8206
70 | 2678304.8084 | 1226270.4439
71 | 2678236.6492 | 1226354.6078
72 | 2678647.5338 | 1226622.1699
73 | 2678693.4153 | 1226613.817
74 | 2678687.5065 | 1226614.4598
75 | 2678271.1353 | 1226330.6343
76 | 2678314.6176 | 1226385.9522
77 | 2678328.9292 | 1226327.1922
78 | 2678281.3354 | 1226305.6292
79 | 2678331.8108 | 1226324.3692
80 | 2678285.6092 | 1226304.5958
81 | 2678306.7818 | 1226295.0881
82 | 2678288.9088 | 1226240.7153
83 | 2678284.4569 | 1226234.3334
84 | 2678345.2123 | 1226388.1362
85 | 2678353.9476 | 1226401.984
86 | 2678356.2313 | 1226405.6041
87 | 2678361.3375 | 1226398.9113
88 | 2678189.3177 | 1226166.6374
89 | 2678254.5722 | 1226145.2055
90 | 2678260.4331 | 1226148.0151
91 | 2678392.5978 | 1226385.1582

## line_std_types
| c_nf_per_km | r_ohm_per_km | x_ohm_per_km | max_i_ka | type | q_mm2 | alpha | voltage_rating
NAYY 4x50 SE | 210 | 0.642 | 0.083 | 0.142 | cs | 50 | 0.00403 | LV
NAYY 4x120 SE | 264 | 0.225 | 0.08 | 0.242 | cs | 120 | 0.00403 | LV
NAYY 4x150 SE | 261 | 0.208 | 0.08 | 0.27 | cs | 150 | 0.00403 | LV
NA2XS2Y 1x95 RM/25 12/20 kV | 216 | 0.313 | 0.132 | 0.252 | cs | 95 | 0.00403 | MV
NA2XS2Y 1x185 RM/25 12/20 kV | 273 | 0.161 | 0.117 | 0.362 | cs | 185 | 0.00403 | MV
NA2XS2Y 1x240 RM/25 12/20 kV | 304 | 0.122 | 0.112 | 0.421 | cs | 240 | 0.00403 | MV
NA2XS2Y 1x95 RM/25 6/10 kV | 315 | 0.313 | 0.123 | 0.249 | cs | 95 | 0.00403 | MV
NA2XS2Y 1x185 RM/25 6/10 kV | 406 | 0.161 | 0.11 | 0.358 | cs | 185 | 0.00403 | MV
NA2XS2Y 1x240 RM/25 6/10 kV | 456 | 0.122 | 0.105 | 0.416 | cs | 240 | 0.00403 | MV
NA2XS2Y 1x150 RM/25 12/20 kV | 250 | 0.206 | 0.116 | 0.319 | cs | 150 | 0.00403 | MV
NA2XS2Y 1x120 RM/25 12/20 kV | 230 | 0.253 | 0.119 | 0.283 | cs | 120 | 0.00403 | MV
NA2XS2Y 1x70 RM/25 12/20 kV | 190 | 0.443 | 0.132 | 0.22 | cs | 70 | 0.00403 | MV
NA2XS2Y 1x150 RM/25 6/10 kV | 360 | 0.206 | 0.11 | 0.315 | cs | 150 | 0.00403 | MV
NA2XS2Y 1x120 RM/25 6/10 kV | 340 | 0.253 | 0.113 | 0.28 | cs | 120 | 0.00403 | MV
NA2XS2Y 1x70 RM/25 6/10 kV | 280 | 0.443 | 0.123 | 0.217 | cs | 70 | 0.00403 | MV
N2XS(FL)2Y 1x120 RM/35 64/110 kV | 112 | 0.153 | 0.166 | 0.366 | cs | 120 | 0.00393 | HV
N2XS(FL)2Y 1x185 RM/35 64/110 kV | 125 | 0.099 | 0.156 | 0.457 | cs | 185 | 0.00393 | HV
N2XS(FL)2Y 1x240 RM/35 64/110 kV | 135 | 0.075 | 0.149 | 0.526 | cs | 240 | 0.00393 | HV
N2XS(FL)2Y 1x300 RM/35 64/110 kV | 144 | 0.06 | 0.144 | 0.588 | cs | 300 | 0.00393 | HV
15-AL1/3-ST1A 0.4 | 11 | 1.8769 | 0.35 | 0.105 | ol | 16 | 0.00403 | LV
24-AL1/4-ST1A 0.4 | 11.25 | 1.2012 | 0.335 | 0.14 | ol | 24 | 0.00403 | LV
48-AL1/8-ST1A 0.4 | 12.2 | 0.5939 | 0.3 | 0.21 | ol | 48 | 0.00403 | LV
94-AL1/15-ST1A 0.4 | 13.2 | 0.306 | 0.29 | 0.35 | ol | 94 | 0.00403 | LV
34-AL1/6-ST1A 10.0 | 9.7 | 0.8342 | 0.36 | 0.17 | ol | 34 | 0.00403 | MV
48-AL1/8-ST1A 10.0 | 10.1 | 0.5939 | 0.35 | 0.21 | ol | 48 | 0.00403 | MV
70-AL1/11-ST1A 10.0 | 10.4 | 0.4132 | 0.339 | 0.29 | ol | 70 | 0.00403 | MV
94-AL1/15-ST1A 10.0 | 10.75 | 0.306 | 0.33 | 0.35 | ol | 94 | 0.00403 | MV
122-AL1/20-ST1A 10.0 | 11.1 | 0.2376 | 0.323 | 0.41 | ol | 122 | 0.00403 | MV
149-AL1/24-ST1A 10.0 | 11.25 | 0.194 | 0.315 | 0.47 | ol | 149 | 0.00403 | MV
34-AL1/6-ST1A 20.0 | 9.15 | 0.8342 | 0.382 | 0.17 | ol | 34 | 0.00403 | MV
48-AL1/8-ST1A 20.0 | 9.5 | 0.5939 | 0.372 | 0.21 | ol | 48 | 0.00403 | MV
70-AL1/11-ST1A 20.0 | 9.7 | 0.4132 | 0.36 | 0.29 | ol | 70 | 0.00403 | MV
94-AL1/15-ST1A 20.0 | 10 | 0.306 | 0.35 | 0.35 | ol | 94 | 0.00403 | MV
122-AL1/20-ST1A 20.0 | 10.3 | 0.2376 | 0.344 | 0.41 | ol | 122 | 0.00403 | MV
149-AL1/24-ST1A 20.0 | 10.5 | 0.194 | 0.337 | 0.47 | ol | 149 | 0.00403 | MV
184-AL1/30-ST1A 20.0 | 10.75 | 0.1571 | 0.33 | 0.535 | ol | 184 | 0.00403 | MV
243-AL1/39-ST1A 20.0 | 11 | 0.1188 | 0.32 | 0.645 | ol | 243 | 0.00403 | MV
48-AL1/8-ST1A 110.0 | 8 | 0.5939 | 0.46 | 0.21 | ol | 48 | 0.00403 | HV
70-AL1/11-ST1A 110.0 | 8.4 | 0.4132 | 0.45 | 0.29 | ol | 70 | 0.00403 | HV
94-AL1/15-ST1A 110.0 | 8.65 | 0.306 | 0.44 | 0.35 | ol | 94 | 0.00403 | HV
122-AL1/20-ST1A 110.0 | 8.5 | 0.2376 | 0.43 | 0.41 | ol | 122 | 0.00403 | HV
149-AL1/24-ST1A 110.0 | 8.75 | 0.194 | 0.41 | 0.47 | ol | 149 | 0.00403 | HV
184-AL1/30-ST1A 110.0 | 8.8 | 0.1571 | 0.4 | 0.535 | ol | 184 | 0.00403 | HV
243-AL1/39-ST1A 110.0 | 9 | 0.1188 | 0.39 | 0.645 | ol | 243 | 0.00403 | HV
305-AL1/39-ST1A 110.0 | 9.2 | 0.0949 | 0.38 | 0.74 | ol | 305 | 0.00403 | HV
490-AL1/64-ST1A 110.0 | 9.75 | 0.059 | 0.37 | 0.96 | ol | 490 | 0.00403 | HV
679-AL1/86-ST1A 110.0 | 9.95 | 0.042 | 0.36 | 1.15 | ol | 679 | 0.00403 | HV
490-AL1/64-ST1A 220.0 | 10 | 0.059 | 0.285 | 0.96 | ol | 490 | 0.00403 | HV
679-AL1/86-ST1A 220.0 | 11.7 | 0.042 | 0.275 | 1.15 | ol | 679 | 0.00403 | HV
490-AL1/64-ST1A 380.0 | 11 | 0.059 | 0.253 | 0.96 | ol | 490 | 0.00403 | HV
679-AL1/86-ST1A 380.0 | 14.6 | 0.042 | 0.25 | 1.15 | ol | 679 | 0.00403 | HV

## trafo_std_types
| i0_percent | pfe_kw | vkr_percent | sn_mva | vn_lv_kv | vn_hv_kv | vk_percent | shift_degree | vector_group | tap_side | tap_neutral | tap_min | tap_max | tap_step_degree | tap_step_percent | tap_phase_shifter
160 MVA 380/110 kV | 0.06 | 60 | 0.25 | 160 | 110 | 380 | 12.2 | 0 | Yy0 | hv | 0 | -9 | 9 | 0 | 1.5 | FALSE
100 MVA 220/110 kV | 0.06 | 55 | 0.26 | 100 | 110 | 220 | 12 | 0 | Yy0 | hv | 0 | -9 | 9 | 0 | 1.5 | FALSE
63 MVA 110/20 kV | 0.04 | 22 | 0.32 | 63 | 20 | 110 | 18 | 150 | YNd5 | hv | 0 | -9 | 9 | 0 | 1.5 | FALSE
40 MVA 110/20 kV | 0.05 | 18 | 0.34 | 40 | 20 | 110 | 16.2 | 150 | YNd5 | hv | 0 | -9 | 9 | 0 | 1.5 | FALSE
25 MVA 110/20 kV | 0.07 | 14 | 0.41 | 25 | 20 | 110 | 12 | 150 | YNd5 | hv | 0 | -9 | 9 | 0 | 1.5 | FALSE
63 MVA 110/10 kV | 0.04 | 22 | 0.32 | 63 | 10 | 110 | 18 | 150 | YNd5 | hv | 0 | -9 | 9 | 0 | 1.5 | FALSE
40 MVA 110/10 kV | 0.05 | 18 | 0.34 | 40 | 10 | 110 | 16.2 | 150 | YNd5 | hv | 0 | -9 | 9 | 0 | 1.5 | FALSE
25 MVA 110/10 kV | 0.07 | 14 | 0.41 | 25 | 10 | 110 | 12 | 150 | YNd5 | hv | 0 | -9 | 9 | 0 | 1.5 | FALSE
0.25 MVA 20/0.4 kV | 0.32 | 0.8 | 1.44 | 0.25 | 0.4 | 20 | 6 | 150 | Yzn5 | hv | 0 | -2 | 2 | 0 | 2.5 | FALSE
0.4 MVA 20/0.4 kV | 0.3375 | 1.35 | 1.425 | 0.4 | 0.4 | 20 | 6 | 150 | Dyn5 | hv | 0 | -2 | 2 | 0 | 2.5 | FALSE
0.63 MVA 20/0.4 kV | 0.2619 | 1.65 | 1.206 | 0.63 | 0.4 | 20 | 6 | 150 | Dyn5 | hv | 0 | -2 | 2 | 0 | 2.5 | FALSE
0.25 MVA 10/0.4 kV | 0.24 | 0.6 | 1.2 | 0.25 | 0.4 | 10 | 4 | 150 | Dyn5 | hv | 0 | -2 | 2 | 0 | 2.5 | FALSE
0.4 MVA 10/0.4 kV | 0.2375 | 0.95 | 1.325 | 0.4 | 0.4 | 10 | 4 | 150 | Dyn5 | hv | 0 | -2 | 2 | 0 | 2.5 | FALSE
0.63 MVA 10/0.4 kV | 0.1873 | 1.18 | 1.0794 | 0.63 | 0.4 | 10 | 4 | 150 | Dyn5 | hv | 0 | -2 | 2 | 0 | 2.5 | FALSE

## trafo3w_std_types
| sn_hv_mva | sn_mv_mva | sn_lv_mva | vn_hv_kv | vn_mv_kv | vn_lv_kv | vk_hv_percent | vk_mv_percent | vk_lv_percent | vkr_hv_percent | vkr_mv_percent | vkr_lv_percent | pfe_kw | i0_percent | shift_mv_degree | shift_lv_degree | vector_group | tap_side | tap_neutral | tap_min | tap_max | tap_step_percent
63/25/38 MVA 110/20/10 kV | 63 | 25 | 38 | 110 | 20 | 10 | 10.4 | 10.4 | 10.4 | 0.28 | 0.32 | 0.35 | 35 | 0.89 | 0 | 0 | YN0yn0yn0 | hv | 0 | -10 | 10 | 1.2
63/25/38 MVA 110/10/10 kV | 63 | 25 | 38 | 110 | 10 | 10 | 10.4 | 10.4 | 10.4 | 0.28 | 0.32 | 0.35 | 35 | 0.89 | 0 | 0 | YN0yn0yn0 | hv | 0 | -10 | 10 | 1.2

## fuse_std_types
| fuse_type | i_rated_a | t_avg | t_min | t_total | x_avg | x_min | x_total
HV 100A | HV 100A | 100 | 0 | [10.0, 3.64, 0.854, 0.281, 0.1, 0.0531, 0.022, 0.01] | [10.0, 4.267, 1.21, 0.403, 0.1, 0.058, 0.022, 0.01] | 0 | [300.0, 350.0, 450.0, 550.0, 700.0, 850.0, 1200.0, 1752.0] | [600.0, 700.0, 900.0, 1150.0, 1665.0, 2000.0, 3000.0, 4313.0]
HV 10A | HV 10A | 10 | 0 | [10.0, 1675.0, 0.344, 0.156, 0.1, 0.0417, 0.0171, 0.01] | [10.0, 1.3, 0.3, 0.155, 0.1, 0.0555, 0.023, 0.01] | 0 | [30.0, 32.0, 35.0, 37.0, 39.0, 50.0, 70.0, 88.0] | [60.0, 70.0, 80.0, 87.0, 94.0, 110.0, 150.0, 216.0]
HV 125A | HV 125A | 125 | 0 | [10.0, 1.82, 0.344, 0.1, 0.0467, 0.0269, 0.01] | [10.0, 2.478, 0.426, 0.1, 0.0427, 0.0211, 0.01] | 0 | [375.0, 500.0, 700.0, 925.0, 1200.0, 1500.0, 2341.0] | [750.0, 1000.0, 1500.0, 2200.0, 3000.0, 4000.0, 5765.0]
HV 160A | HV 160A | 160 | 0 | [10.0, 4.15, 1.03, 0.198, 0.1, 0.051, 0.0172, 0.01] | [10.0, 2.3, 0.734, 0.274, 0.1, 0.046, 0.0177, 0.01] | 0 | [480.0, 550.0, 700.0, 1000.0, 1260.0, 1600.0, 2500.0, 3227.0] | [960.0, 1300.0, 1700.0, 2200.0, 2996.0, 4000.0, 6000.0, 7946.0]
HV 16A | HV 16A | 16 | 0 | [10.0, 0.352, 0.164, 0.1, 0.0649, 0.0342, 0.01] | [10.0, 2.34, 0.722, 0.181, 0.1, 0.055, 0.0296, 0.01] | 0 | [48.0, 60.0, 65.0, 71.0, 80.0, 100.0, 162.0] | [96.0, 110.0, 125.0, 150.0, 168.0, 200.0, 250.0, 398.0]
HV 200A | HV 200A | 200 | 0 | [10.0, 4.267, 1.21, 0.403, 0.1, 0.058, 0.022, 0.01] | [10.0, 3.73, 1.654, 0.328, 0.1, 0.0531, 0.019, 0.01] | 0 | [600.0, 700.0, 900.0, 1150.0, 1665.0, 2000.0, 3000.0, 4313.0] | [1200.0, 1500.0, 1800.0, 2700.0, 3960.0, 5000.0, 7500.0, 10620.0]
HV 20A | HV 20A | 20 | 0 | [10.0, 1.3, 0.3, 0.155, 0.1, 0.0555, 0.023, 0.01] | [10.0, 1.3, 0.161, 0.1, 0.0611, 0.0399, 0.0141, 0.01] | 0 | [60.0, 70.0, 80.0, 87.0, 94.0, 110.0, 150.0, 216.0] | [120.0, 150.0, 200.0, 223.0, 260.0, 300.0, 450.0, 532.0]
HV 25A | HV 25A | 25 | 0 | [10.0, 2.512, 0.833, 0.299, 0.1, 0.0372, 0.0223, 0.01] | [10.0, 3.125, 0.597, 0.198, 0.1, 0.0378, 0.022, 0.01] | 0 | [75.0, 82.0, 90.0, 100.0, 124.0, 170.0, 200.0, 289.0] | [150.0, 170.0, 210.0, 250.0, 294.0, 400.0, 500.0, 711.0]
HV 31.5A | HV 31.5A | 31.5 | 0 | [10.0, 2.34, 0.722, 0.181, 0.1, 0.055, 0.0296, 0.01] | [10.0, 2.84, 0.368, 0.164, 0.1, 0.0621, 0.0378, 0.0195, 0.01] | 0 | [95.0, 110.0, 125.0, 150.0, 165.0, 200.0, 250.0, 390.0] | [189.0, 220.0, 300.0, 350.0, 393.0, 450.0, 530.0, 700.0, 960.0]
HV 40A | HV 40A | 40 | 0 | [10.0, 1.3, 0.161, 0.1, 0.0611, 0.0399, 0.0141, 0.01] | [10.0, 2.05, 0.369, 0.198, 0.1, 0.051, 0.0298, 0.01] | 0 | [120.0, 150.0, 200.0, 223.0, 260.0, 300.0, 450.0, 532.0] | [240.0, 300.0, 400.0, 450.0, 530.0, 650.0, 800.0, 1311.0]
HV 50A | HV 50A | 50 | 0 | [10.0, 3.215, 0.597, 0.198, 0.1, 0.0378, 0.022, 0.01] | [10.0, 3.64, 0.854, 0.281, 0.1, 0.0531, 0.022, 0.01] | 0 | [150.0, 170.0, 210.0, 250.0, 294.0, 400.0, 500.0, 711.0] | [300.0, 350.0, 450.0, 550.0, 700.0, 850.0, 1200.0, 1752.0]
HV 6.3A | HV 6.3A | 6.3 | 0 | [10.0, 1.39, 0.344, 0.168, 0.1, 0.056, 0.0263, 0.01] | [10.0, 1.711, 0.516, 0.198, 0.1, 0.0634, 0.0303, 0.01] | 0 | [19.0, 19.5, 20.4, 20.8, 22.0, 25.0, 32.0, 48.0] | [38.0, 40.0, 43.0, 48.0, 53.0, 60.0, 75.0, 118.0]
HV 63A | HV 63A | 63 | 0 | [10.0, 2.84, 0.368, 0.164, 0.1, 0.0621, 0.0378, 0.0195, 0.01] | [10.0, 1.82, 0.344, 0.1, 0.0467, 0.0269, 0.01] | 0 | [189.0, 220.0, 300.0, 350.0, 393.0, 450.0, 530.0, 700.0, 961.0] | [378.0, 500.0, 700.0, 934.0, 1200.0, 1500.0, 2366.0]
HV 80A | HV 80A | 80 | 0 | [10.0, 2.05, 0.369, 0.198, 0.1, 0.051, 0.0298, 0.01] | [10.0, 4.15, 1.03, 0.198, 0.1, 0.051, 0.0172, 0.01] | 0 | [240.0, 300.0, 400.0, 450.0, 530.0, 650.0, 800.0, 1311.0] | [480.0, 550.0, 700.0, 1000.0, 1260.0, 1600.0, 2500.0, 3227.0]
Siemens NH-1-100 | Siemens NH-1-100 | 100 | [5400.0, 2000.0, 400.0, 20.0, 1.0, 0.2, 0.012, 0.004] | 0 | 0 | [150.0, 190.0, 250.0, 430.0, 900.0, 1250.0, 2700.0, 3600.0] | 0 | 0
Siemens NH-1-125 | Siemens NH-1-125 | 125 | [4800.0, 120.0, 7.0, 0.1, 0.004] | 0 | 0 | [180.0, 400.0, 740.0, 2000.0, 4250.0] | 0 | 0
Siemens NH-1-16 | Siemens NH-1-16 | 16 | [4000.0, 400.0, 2.0, 0.1, 0.04, 0.01] | 0 | 0 | [26.0, 35.0, 75.0, 150.0, 200.0, 300.0] | 0 | 0
Siemens NH-1-160 | Siemens NH-1-160 | 160 | [4800.0, 120.0, 7.0, 0.1, 0.004] | 0 | 0 | [210.0, 500.0, 900.0, 2300.0, 5000.0] | 0 | 0
Siemens NH-1-25 | Siemens NH-1-25 | 25 | [4000.0, 1000.0, 10.0, 0.2, 0.02, 0.01] | 0 | 0 | [40.0, 50.0, 100.0, 210.0, 400.0, 500.0] | 0 | 0
Siemens NH-1-50 | Siemens NH-1-50 | 50 | [4000.0, 40.0, 4.0, 1.0, 0.02, 0.01] | 0 | 0 | [86.0, 200.0, 300.0, 400.0, 1000.0, 1280.0] | 0 | 0
Siemens NH-1-63 | Siemens NH-1-63 | 63 | [4000.0, 100.0, 10.0, 2.0, 0.04, 0.01] | 0 | 0 | [100.0, 200.0, 300.0, 400.0, 1000.0, 1500.0] | 0 | 0
Siemens NH-1-80 | Siemens NH-1-80 | 80 | [4800.0, 120.0, 7.0, 0.1, 0.01] | 0 | 0 | [150.58, 250.0, 450.0, 1150.0, 2470.0] | 0 | 0
Siemens NH-2-1000 | Siemens NH-2-1000 | 1000 | [4800.0, 120.0, 7.0, 0.1, 0.004] | 0 | 0 | [1900.0, 3500.0, 8400.0, 24000.0, 52000.0] | 0 | 0
Siemens NH-2-200 | Siemens NH-2-200 | 200 | [4800.0, 120.0, 7.0, 0.1, 0.004] | 0 | 0 | [280.0, 650.0, 1200.0, 3000.0, 7000.0] | 0 | 0
Siemens NH-2-224 | Siemens NH-2-224 | 224 | [4800.0, 120.0, 7.0, 0.2, 0.04, 0.004] | 0 | 0 | [400.0, 750.0, 1453.0, 3025.0, 4315.0, 7600.0] | 0 | 0
Siemens NH-2-250 | Siemens NH-2-250 | 250 | [4800.0, 120.0, 7.0, 0.1, 0.004] | 0 | 0 | [450.0, 800.0, 1650.0, 4000.0, 8500.0] | 0 | 0
Siemens NH-2-315 | Siemens NH-2-315 | 315 | [4800.0, 120.0, 7.0, 0.1, 0.004] | 0 | 0 | [550.0, 920.0, 1900.0, 5000.0, 11000.0] | 0 | 0
Siemens NH-2-355 | Siemens NH-2-355 | 355 | [4800.0, 120.0, 6.0, 0.1, 0.004] | 0 | 0 | [650.0, 1116.27, 2350.0, 5840.0, 12790.0] | 0 | 0
Siemens NH-2-400 | Siemens NH-2-400 | 400 | [4800.0, 120.0, 7.0, 0.1, 0.004] | 0 | 0 | [720.0, 1350.0, 2800.0, 6500.0, 15000.0] | 0 | 0
Siemens NH-2-425 | Siemens NH-2-425 | 425 | [4800.0, 120.0, 7.0, 0.1, 0.004] | 0 | 0 | [850.0, 1500.0, 3050.0, 7500.0, 16500.0] | 0 | 0
Siemens NH-2-630 | Siemens NH-2-630 | 630 | [4800.0, 120.0, 7.0, 0.1, 0.004] | 0 | 0 | [1200.0, 2000.0, 4800.0, 12000.0, 26000.0] | 0 | 0

## res_bus
| vm_pu | va_degree | p_mw | q_mvar
0 | 0.99039 | -0.18467 | 0.0080592 | 0.0020198
1 | 0.989 | -0.2117 | 0.030182 | 0.0075644
2 | 0.99147 | -0.16375 | 0 | 0
3 | 0.99196 | -0.15429 | 0 | 0
4 | 0.99367 | -0.12127 | 0 | 0
5 | 0.99191 | -0.1554 | 0.0029295 | 0.00073419
6 | 0.97219 | -0.53777 | 0 | 0
7 | 0.97201 | -0.54147 | 0.0075421 | 0.0018902
8 | 0.97215 | -0.53869 | 0 | 0
9 | 0.97236 | -0.53447 | 0 | 0
10 | 0.98013 | -0.38184 | 0 | 0
11 | 0.97986 | -0.38722 | 0.039564 | 0.0099157
12 | 0.97902 | -0.40348 | 0 | 0
13 | 0.98203 | -0.34464 | 0 | 0
14 | 0.9719 | -0.54363 | 0.0075376 | 0.0018891
15 | 0.97861 | -0.41156 | 0.051832 | 0.01299
16 | 0.97771 | -0.42928 | 0 | 0
17 | 1 | 0 | -0.52636 | -0.13448
18 | 0.99499 | -0.094961 | 0 | 0
19 | 0.99795 | -0.039048 | 0.0035376 | 0.0008866
20 | 0.98132 | -0.35854 | 0.028617 | 0.0071721
21 | 0.98527 | -0.2817 | 0 | 0
22 | 0.97995 | -0.38538 | 0.051541 | 0.012917
23 | 0.9926 | -0.14074 | 0.0016827 | 0.00042172
24 | 0.99154 | -0.16081 | 0 | 0
25 | 0.99461 | -0.10229 | 0.006353 | 0.0015922
26 | 0.98185 | -0.34903 | 0 | 0
27 | 0.98145 | -0.35684 | 0 | 0
28 | 0.9818 | -0.3501 | 0.0071054 | 0.0017808
29 | 0.98355 | -0.31577 | 0 | 0
30 | 0.97354 | -0.51125 | 0 | 0
31 | 0.98486 | -0.28979 | 0.034297 | 0.0085957
32 | 0.98823 | -0.22453 | 0 | 0
33 | 0.98997 | -0.19108 | 0 | 0
34 | 0.9899 | -0.19235 | 0.0077394 | 0.0019397
35 | 0.98503 | -0.28698 | 0 | 0
36 | 0.98546 | -0.27858 | 0 | 0
37 | 0.98443 | -0.29866 | 0.0031358 | 0.00078591
38 | 0.99024 | -0.18605 | 0.0056391 | 0.0014133
39 | 0.98755 | -0.2377 | 0.038461 | 0.0096392
40 | 0.97677 | -0.44776 | 0.017818 | 0.0044656
41 | 0.97574 | -0.46783 | 0.0041776 | 0.001047
42 | 0.98097 | -0.36634 | 0 | 0
43 | 0.98092 | -0.36723 | 0.0091262 | 0.0022872
44 | 0.98346 | -0.3175 | 0.0032547 | 0.00081571
45 | 0.98141 | -0.35767 | 0.0092297 | 0.0023132
46 | 0.97667 | -0.44974 | 0 | 0
47 | 0.97617 | -0.4596 | 0 | 0
48 | 0.97612 | -0.46051 | 0.0023459 | 0.00058793
49 | 0.99292 | -0.13593 | 0.032453 | 0.0081335
50 | 0.99514 | -0.093093 | 0 | 0
51 | 0.9963 | -0.07077 | 0.0033076 | 0.00082896
52 | 0.99068 | -0.17766 | 0 | 0
53 | 0.99447 | -0.10509 | 0 | 0
54 | 0.97412 | -0.49982 | 0.0025779 | 0.00064609
55 | 0.98541 | -0.27952 | 0.0027099 | 0.00067917
56 | 0.98766 | -0.2359 | 0.0019647 | 0.00049239
57 | 0.98536 | -0.28052 | 0.0067443 | 0.0016903
58 | 0.98388 | -0.30939 | 0 | 0
59 | 0.9897 | -0.19658 | 0.0052534 | 0.0013166
60 | 0.9755 | -0.4726 | 0.0076749 | 0.0019235
61 | 0.98353 | -0.31631 | 0 | 0
62 | 0.98332 | -0.32037 | 0.0084261 | 0.0021118
63 | 0.9837 | -0.31292 | 0 | 0
64 | 0.98864 | -0.21707 | 0 | 0
65 | 0.98884 | -0.21324 | 0 | 0
66 | 0.98863 | -0.21744 | 0.0049216 | 0.0012335
67 | 0.98873 | -0.21539 | 0 | 0
68 | 0.98875 | -0.21494 | 0 | 0
69 | 0.98871 | -0.21577 | 0.004227 | 0.0010594
70 | 0.98926 | -0.20511 | 0.0041503 | 0.0010402
71 | 0.98344 | -0.31795 | 0.0029691 | 0.00074413
72 | 0.97611 | -0.46077 | 0 | 0
73 | 0.97609 | -0.46116 | 0.00046451 | 0.00011642
74 | 0.97609 | -0.46111 | 0 | 0
75 | 0.9835 | -0.31675 | 0.0073596 | 0.0018445
76 | 0.98537 | -0.2804 | 0.0022565 | 0.00056554
77 | 0.98888 | -0.21223 | 0.0015108 | 0.00037864
78 | 0.98307 | -0.32534 | 0 | 0
79 | 0.98919 | -0.20638 | 0.0029134 | 0.00073018
80 | 0.983 | -0.32657 | 0.010446 | 0.0026181
81 | 0.98288 | -0.32888 | 0.0051145 | 0.0012818
82 | 0.98874 | -0.21518 | 0.0010451 | 0.00026192
83 | 0.98864 | -0.21706 | 0 | 0
84 | 0.9944 | -0.1064 | 0.0022776 | 0.00057083
85 | 0.99428 | -0.10877 | 0.0032651 | 0.0008183
86 | 0.99426 | -0.10914 | 0 | 0
87 | 0.99421 | -0.11004 | 0.0049344 | 0.0012367
88 | 0.98787 | -0.23223 | 0 | 0
89 | 0.98732 | -0.24286 | 0.002912 | 0.00072981
90 | 0.9873 | -0.24325 | 0.0033469 | 0.00083881
91 | 0.99998 | 149.9956 | 0 | 0

## res_line
| p_from_mw | q_from_mvar | p_to_mw | q_to_mvar | pl_mw | ql_mvar | i_from_ka | i_to_ka | i_ka | vm_from_pu | va_from_degree | vm_to_pu | va_to_degree | loading_percent
0 | 0.030221 | 0.0075887 | -0.030182 | -0.0075644 | 3.8912e-05 | 2.4257e-05 | 0.045411 | 0.045411 | 0.045411 | 0.99039 | -0.18467 | 0.989 | -0.2117 | 12.4756
1 | -0.03828 | -0.0096085 | 0.038319 | 0.0096326 | 3.8238e-05 | 2.4075e-05 | 0.05752 | 0.057519 | 0.05752 | 0.99039 | -0.18467 | 0.99147 | -0.16375 | 15.8021
2 | -0.038319 | -0.0096326 | 0.038336 | 0.0096435 | 1.7322e-05 | 1.0906e-05 | 0.057519 | 0.057519 | 0.057519 | 0.99147 | -0.16375 | 0.99196 | -0.15429 | 15.802
3 | -0.041266 | -0.010377 | 0.041331 | 0.010419 | 6.5192e-05 | 4.1136e-05 | 0.061914 | 0.061914 | 0.061914 | 0.99196 | -0.15429 | 0.99367 | -0.12127 | 17.0093
4 | 0.0029296 | 0.00073402 | -0.0029295 | -0.00073419 | 1.5412e-07 | -1.7607e-07 | 0.0043946 | 0.0043947 | 0.0043947 | 0.99196 | -0.15429 | 0.99191 | -0.1554 | 1.2073
5 | -0.073806 | -0.018566 | 0.073906 | 0.01863 | 9.9503e-05 | 6.34e-05 | 0.11055 | 0.11055 | 0.11055 | 0.99367 | -0.12127 | 0.99514 | -0.093093 | 30.3705
6 | 0.032476 | 0.0081477 | -0.032453 | -0.0081335 | 2.2677e-05 | 1.4182e-05 | 0.048635 | 0.048635 | 0.048635 | 0.99367 | -0.12127 | 0.99292 | -0.13593 | 13.3613
7 | 0.0075434 | 0.0018907 | -0.0075421 | -0.0018902 | 1.3286e-06 | 5.2081e-07 | 0.011546 | 0.011546 | 0.011546 | 0.97219 | -0.53777 | 0.97201 | -0.54147 | 3.172
8 | 0.0075397 | 0.0018899 | -0.0075394 | -0.0018898 | 3.2777e-07 | 1.284e-07 | 0.01154 | 0.01154 | 0.01154 | 0.97219 | -0.53777 | 0.97215 | -0.53869 | 3.1704
9 | -0.015083 | -0.0037807 | 0.015085 | 0.003782 | 2.3731e-06 | 1.3715e-06 | 0.023086 | 0.023086 | 0.023086 | 0.97219 | -0.53777 | 0.97236 | -0.53447 | 6.3423
10 | 0.0075394 | 0.0018898 | -0.0075376 | -0.0018891 | 1.7747e-06 | 6.9532e-07 | 0.01154 | 0.01154 | 0.01154 | 0.97215 | -0.53869 | 0.9719 | -0.54363 | 3.1705
11 | -0.015085 | -0.003782 | 0.015102 | 0.0037917 | 1.6715e-05 | 9.6592e-06 | 0.023086 | 0.023086 | 0.023086 | 0.97236 | -0.53447 | 0.97354 | -0.51125 | 6.3423
12 | 0.039574 | 0.0099221 | -0.039564 | -0.0099157 | 1.0132e-05 | 6.3905e-06 | 0.060082 | 0.060082 | 0.060082 | 0.98013 | -0.38184 | 0.97986 | -0.38722 | 16.5061
13 | 0.10229 | 0.025749 | -0.10219 | -0.025684 | 0.00010568 | 6.528e-05 | 0.15534 | 0.15534 | 0.15534 | 0.98013 | -0.38184 | 0.97902 | -0.40348 | 10.6689
14 | -0.14187 | -0.035671 | 0.14212 | 0.03583 | 0.00025255 | 0.0001587 | 0.21542 | 0.21542 | 0.21542 | 0.98013 | -0.38184 | 0.98203 | -0.34464 | 14.7954
15 | 0.051852 | 0.013003 | -0.051832 | -0.01299 | 1.9962e-05 | 1.2668e-05 | 0.078813 | 0.078813 | 0.078813 | 0.97902 | -0.40348 | 0.97861 | -0.41156 | 21.6518
16 | 0.050335 | 0.012681 | -0.050273 | -0.012642 | 6.2037e-05 | 3.8285e-05 | 0.076527 | 0.076527 | 0.076527 | 0.97902 | -0.40348 | 0.97771 | -0.42928 | 10.512
17 | 0.028636 | 0.0071839 | -0.028617 | -0.0071721 | 1.8966e-05 | 1.1799e-05 | 0.043393 | 0.043393 | 0.043393 | 0.98203 | -0.34464 | 0.98132 | -0.35854 | 11.9211
18 | -0.2224 | -0.055995 | 0.22307 | 0.056421 | 0.00067136 | 0.00042647 | 0.33708 | 0.33707 | 0.33708 | 0.98203 | -0.34464 | 0.98527 | -0.2817 | 23.1508
19 | 0.051642 | 0.012981 | -0.051541 | -0.012917 | 0.00010026 | 6.3616e-05 | 0.078263 | 0.078263 | 0.078263 | 0.98203 | -0.34464 | 0.97995 | -0.38538 | 21.5009
20 | 0.020648 | 0.005178 | -0.02063 | -0.005167 | 1.8168e-05 | 1.1013e-05 | 0.031427 | 0.031427 | 0.031427 | 0.97771 | -0.42928 | 0.97677 | -0.44776 | 8.6338
21 | 0.029624 | 0.0074643 | -0.02957 | -0.0074303 | 5.4524e-05 | 3.4001e-05 | 0.045101 | 0.045101 | 0.045101 | 0.97771 | -0.42928 | 0.97574 | -0.46783 | 12.3904
22 | 0.44361 | 0.11392 | -0.44158 | -0.11262 | 0.0020349 | 0.0012998 | 0.66107 | 0.66107 | 0.66107 | 1 | 0 | 0.99499 | -0.094961 | 45.4035
23 | 0.0811 | 0.020567 | -0.080948 | -0.020471 | 0.00015193 | 9.6873e-05 | 0.12076 | 0.12076 | 0.12076 | 1 | 0 | 0.99795 | -0.039048 | 33.1767
24 | 0.086862 | 0.022117 | -0.086671 | -0.021995 | 0.00019132 | 0.00012205 | 0.13003 | 0.13003 | 0.13003 | 0.99499 | -0.094961 | 0.9926 | -0.14074 | 35.7215
25 | 0.33788 | 0.086277 | -0.3368 | -0.085594 | 0.0010716 | 0.00068352 | 0.50586 | 0.50587 | 0.50587 | 0.99499 | -0.094961 | 0.99154 | -0.16081 | 34.7435
26 | 0.016839 | 0.0042229 | -0.016833 | -0.0042194 | 5.8813e-06 | 3.443e-06 | 0.025184 | 0.025184 | 0.025184 | 0.99499 | -0.094961 | 0.99461 | -0.10229 | 6.9188
27 | 0.07741 | 0.019584 | -0.077293 | -0.019509 | 0.00011763 | 7.4979e-05 | 0.11549 | 0.11549 | 0.11549 | 0.99795 | -0.039048 | 0.9963 | -0.07077 | 31.7276
28 | 0.034311 | 0.008604 | -0.034297 | -0.0085957 | 1.3233e-05 | 8.3016e-06 | 0.05182 | 0.05182 | 0.05182 | 0.98527 | -0.2817 | 0.98486 | -0.28979 | 14.2362
29 | -0.25738 | -0.065025 | 0.25809 | 0.065475 | 0.00070742 | 0.0004502 | 0.38889 | 0.38889 | 0.38889 | 0.98527 | -0.2817 | 0.98823 | -0.22453 | 26.7097
30 | 0.084988 | 0.021574 | -0.084837 | -0.021477 | 0.00015063 | 9.6087e-05 | 0.1275 | 0.1275 | 0.1275 | 0.9926 | -0.14074 | 0.99068 | -0.17766 | 35.0286
31 | 0.031572 | 0.0079364 | -0.031534 | -0.0079127 | 3.8008e-05 | 2.3744e-05 | 0.047388 | 0.047388 | 0.047388 | 0.99154 | -0.16081 | 0.99024 | -0.18605 | 13.0188
32 | 0.30523 | 0.077657 | -0.30479 | -0.077374 | 0.00044462 | 0.00028339 | 0.45848 | 0.45848 | 0.45848 | 0.99154 | -0.16081 | 0.98997 | -0.19108 | 31.4888
33 | 0.01048 | 0.0026272 | -0.010479 | -0.0026265 | 1.3972e-06 | 6.9754e-07 | 0.01568 | 0.01568 | 0.01568 | 0.99461 | -0.10229 | 0.99447 | -0.10509 | 4.3076
34 | 0.018368 | 0.0046068 | -0.018361 | -0.0046027 | 6.842e-06 | 4.0812e-06 | 0.027838 | 0.027838 | 0.027838 | 0.98185 | -0.34903 | 0.98145 | -0.35684 | 7.6478
35 | 0.0071057 | 0.0017809 | -0.0071054 | -0.0017808 | 3.6243e-07 | 1.2656e-07 | 0.010769 | 0.010769 | 0.010769 | 0.98185 | -0.34903 | 0.9818 | -0.3501 | 2.9585
36 | -0.025473 | -0.0063877 | 0.025514 | 0.0064126 | 4.0439e-05 | 2.4964e-05 | 0.038607 | 0.038606 | 0.038607 | 0.98185 | -0.34903 | 0.98355 | -0.31577 | 10.6062
37 | 0.0092301 | 0.0023134 | -0.0092297 | -0.0023132 | 3.6455e-07 | 1.7058e-07 | 0.013994 | 0.013994 | 0.013994 | 0.98145 | -0.35684 | 0.98141 | -0.35767 | 3.8445
38 | 0.0091307 | 0.0022893 | -0.0091266 | -0.0022874 | 4.1287e-06 | 1.9168e-06 | 0.013844 | 0.013844 | 0.013844 | 0.98145 | -0.35684 | 0.98097 | -0.36634 | 3.8033
39 | 0.0062244 | 0.0015599 | -0.0062239 | -0.0015598 | 5.1203e-07 | 1.3231e-07 | 0.0094169 | 0.009417 | 0.009417 | 0.98355 | -0.31577 | 0.98346 | -0.3175 | 2.5871
40 | -0.031738 | -0.0079725 | 0.031782 | 0.0079999 | 4.3667e-05 | 2.7305e-05 | 0.048023 | 0.048023 | 0.048023 | 0.98355 | -0.31577 | 0.98503 | -0.28698 | 13.1932
41 | -0.015102 | -0.0037917 | 0.01511 | 0.0037965 | 8.2373e-06 | 4.7591e-06 | 0.023086 | 0.023085 | 0.023086 | 0.97354 | -0.51125 | 0.97412 | -0.49982 | 6.3422
42 | 0.038485 | 0.0096544 | -0.038461 | -0.0096392 | 2.4154e-05 | 1.5213e-05 | 0.057951 | 0.057952 | 0.057952 | 0.98823 | -0.22453 | 0.98755 | -0.2377 | 15.9207
43 | -0.29657 | -0.07513 | 0.29705 | 0.075434 | 0.00047732 | 0.00030418 | 0.44684 | 0.44684 | 0.44684 | 0.98823 | -0.22453 | 0.98997 | -0.19108 | 30.6899
44 | 0.0077399 | 0.0019399 | -0.0077394 | -0.0019397 | 4.6993e-07 | 1.8172e-07 | 0.011634 | 0.011634 | 0.011634 | 0.98997 | -0.19108 | 0.9899 | -0.19235 | 3.1961
45 | -0.06632 | -0.016675 | 0.066347 | 0.016692 | 2.6643e-05 | 1.6962e-05 | 0.1002 | 0.1002 | 0.1002 | 0.98503 | -0.28698 | 0.98546 | -0.27858 | 27.5286
46 | 0.034538 | 0.0086756 | -0.034519 | -0.0086636 | 1.9236e-05 | 1.2071e-05 | 0.052181 | 0.052181 | 0.052181 | 0.98503 | -0.28698 | 0.98443 | -0.29866 | 14.3355
47 | 0.0049667 | 0.0012445 | -0.0049665 | -0.0012445 | 2.2287e-07 | 8.0135e-09 | 0.0074995 | 0.0074996 | 0.0074996 | 0.98546 | -0.27858 | 0.98541 | -0.27952 | 2.0603
48 | -0.078058 | -0.019627 | 0.078218 | 0.019729 | 0.00015946 | 0.00010166 | 0.11789 | 0.11789 | 0.11789 | 0.98546 | -0.27858 | 0.98766 | -0.2359 | 32.3869
49 | 0.0067449 | 0.0016905 | -0.0067443 | -0.0016903 | 6.2616e-07 | 1.9567e-07 | 0.010185 | 0.010185 | 0.010185 | 0.98546 | -0.27858 | 0.98536 | -0.28052 | 2.798
50 | 0.031383 | 0.0078777 | -0.031367 | -0.0078676 | 1.6047e-05 | 1.0029e-05 | 0.047441 | 0.047441 | 0.047441 | 0.98443 | -0.29866 | 0.98388 | -0.30939 | 13.0334
51 | 0.025894 | 0.0064994 | -0.025881 | -0.0064914 | 1.2993e-05 | 8.0214e-06 | 0.038915 | 0.038915 | 0.038915 | 0.99024 | -0.18605 | 0.9897 | -0.19658 | 10.6908
52 | 0.0028121 | 0.00070139 | -0.0028118 | -0.0007017 | 2.6407e-07 | -3.1147e-07 | 0.0042828 | 0.0042829 | 0.0042829 | 0.97677 | -0.44776 | 0.97667 | -0.44974 | 1.1766
53 | 0.025392 | 0.0063833 | -0.025386 | -0.0063797 | 5.7748e-06 | 3.5677e-06 | 0.03873 | 0.03873 | 0.03873 | 0.97574 | -0.46783 | 0.9755 | -0.4726 | 10.6401
54 | 0.0091266 | 0.0022874 | -0.0091262 | -0.0022872 | 3.8674e-07 | 1.7958e-07 | 0.013844 | 0.013844 | 0.013844 | 0.98097 | -0.36634 | 0.98092 | -0.36723 | 3.8033
55 | 0.0029692 | 0.00074407 | -0.0029691 | -0.00074413 | 6.3254e-08 | -6.5565e-08 | 0.0044925 | 0.0044925 | 0.0044925 | 0.98346 | -0.3175 | 0.98344 | -0.31795 | 1.2342
56 | 0.0028118 | 0.0007017 | -0.0028105 | -0.00070325 | 1.3173e-06 | -1.5517e-06 | 0.0042829 | 0.0042838 | 0.0042838 | 0.97667 | -0.44974 | 0.97617 | -0.4596 | 1.1769
57 | 0.0028105 | 0.00070325 | -0.0028104 | -0.00070339 | 1.2176e-07 | -1.4325e-07 | 0.0042838 | 0.0042839 | 0.0042839 | 0.97617 | -0.4596 | 0.97612 | -0.46051 | 1.1769
58 | 0.00046453 | 0.00011546 | -0.00046452 | -0.00011584 | 5.7628e-09 | -3.7968e-07 | 0.00070779 | 0.00070793 | 0.00070793 | 0.97612 | -0.46051 | 0.97611 | -0.46077 | 0.19449
59 | -0.073906 | -0.01863 | 0.073985 | 0.01868 | 7.9035e-05 | 5.0358e-05 | 0.11055 | 0.11055 | 0.11055 | 0.99514 | -0.093093 | 0.9963 | -0.07077 | 30.3705
60 | 0.084837 | 0.021477 | -0.084721 | -0.021403 | 0.00011682 | 7.4516e-05 | 0.1275 | 0.1275 | 0.1275 | 0.99068 | -0.17766 | 0.98919 | -0.20638 | 35.0286
61 | 0.010479 | 0.0026265 | -0.010478 | -0.0026262 | 6.5438e-07 | 3.2672e-07 | 0.01568 | 0.01568 | 0.01568 | 0.99447 | -0.10509 | 0.9944 | -0.1064 | 4.3076
62 | -0.017688 | -0.0044425 | 0.017711 | 0.0044562 | 2.3005e-05 | 1.3676e-05 | 0.027023 | 0.027023 | 0.027023 | 0.97412 | -0.49982 | 0.9755 | -0.4726 | 7.424
63 | 0.0022566 | 0.00056532 | -0.0022565 | -0.00056554 | 9.4325e-08 | -2.1559e-07 | 0.0034075 | 0.0034076 | 0.0034076 | 0.98541 | -0.27952 | 0.98537 | -0.2804 | 0.93615
64 | -0.080182 | -0.020221 | 0.080273 | 0.020279 | 9.0953e-05 | 5.7997e-05 | 0.12085 | 0.12085 | 0.12085 | 0.98766 | -0.2359 | 0.98888 | -0.21223 | 33.2001
65 | 0.031367 | 0.0078676 | -0.031362 | -0.0078643 | 5.2827e-06 | 3.3014e-06 | 0.047441 | 0.047441 | 0.047441 | 0.98388 | -0.30939 | 0.9837 | -0.31292 | 13.0334
66 | 0.020628 | 0.0051748 | -0.02062 | -0.0051697 | 8.3849e-06 | 5.0678e-06 | 0.031016 | 0.031016 | 0.031016 | 0.9897 | -0.19658 | 0.98926 | -0.20511 | 8.521
67 | 0.0084277 | 0.0021125 | -0.0084261 | -0.0021118 | 1.6296e-06 | 7.0383e-07 | 0.012751 | 0.012751 | 0.012751 | 0.98353 | -0.31631 | 0.98332 | -0.32037 | 3.503
68 | -0.0084277 | -0.0021125 | 0.008429 | 0.0021131 | 1.3624e-06 | 5.8831e-07 | 0.012751 | 0.012751 | 0.012751 | 0.98353 | -0.31631 | 0.9837 | -0.31292 | 3.5029
69 | 0.022933 | 0.0057513 | -0.022928 | -0.0057487 | 4.1886e-06 | 2.5629e-06 | 0.034691 | 0.034691 | 0.034691 | 0.9837 | -0.31292 | 0.9835 | -0.31675 | 9.5305
70 | -0.0049217 | -0.0012335 | 0.0049226 | 0.0012335 | 8.9777e-07 | 1.4999e-08 | 0.0074077 | 0.0074075 | 0.0074077 | 0.98864 | -0.21707 | 0.98884 | -0.21324 | 2.0351
71 | 0.0049217 | 0.0012335 | -0.0049216 | -0.0012335 | 8.704e-08 | 1.4676e-09 | 0.0074077 | 0.0074077 | 0.0074077 | 0.98864 | -0.21707 | 0.98863 | -0.21744 | 2.0351
72 | 0.01154 | 0.0028923 | -0.011539 | -0.0028918 | 9.3675e-07 | 4.9327e-07 | 0.017366 | 0.017366 | 0.017366 | 0.98884 | -0.21324 | 0.98875 | -0.21494 | 4.7709
73 | -0.016463 | -0.0041258 | 0.016469 | 0.0041295 | 6.3778e-06 | 3.7261e-06 | 0.024774 | 0.024773 | 0.024774 | 0.98884 | -0.21324 | 0.98926 | -0.20511 | 6.8059
74 | -0.004227 | -0.0010594 | 0.0042271 | 0.0010593 | 8.922e-08 | -1.8301e-08 | 0.0063616 | 0.0063616 | 0.0063616 | 0.98873 | -0.21539 | 0.98875 | -0.21494 | 1.7477
75 | 0.004227 | 0.0010594 | -0.004227 | -0.0010594 | 7.6975e-08 | -1.5786e-08 | 0.0063616 | 0.0063616 | 0.0063616 | 0.98873 | -0.21539 | 0.98871 | -0.21577 | 1.7477
76 | 0.0010451 | 0.00026176 | -0.0010451 | -0.00026192 | 1.1989e-08 | -1.5811e-07 | 0.0015727 | 0.0015728 | 0.0015728 | 0.98875 | -0.21494 | 0.98874 | -0.21518 | 0.43208
77 | 0.0062673 | 0.0015707 | -0.0062666 | -0.0015705 | 6.3164e-07 | 1.6143e-07 | 0.0094319 | 0.0094319 | 0.0094319 | 0.98875 | -0.21494 | 0.98864 | -0.21706 | 2.5912
78 | 0.00046452 | 0.00011584 | -0.00046451 | -0.00011634 | 7.6583e-09 | -5.0432e-07 | 0.00070793 | 0.00070811 | 0.00070811 | 0.97611 | -0.46077 | 0.97609 | -0.46111 | 0.19454
79 | -0.00046451 | -0.00011642 | 0.00046451 | 0.00011634 | 1.1176e-09 | -7.3578e-08 | 0.00070814 | 0.00070811 | 0.00070814 | 0.97609 | -0.46116 | 0.97609 | -0.46111 | 0.19454
80 | 0.015569 | 0.0039042 | -0.015562 | -0.0039005 | 6.3666e-06 | 3.6865e-06 | 0.023556 | 0.023556 | 0.023556 | 0.9835 | -0.31675 | 0.98307 | -0.32534 | 6.4715
81 | -0.081784 | -0.020658 | 0.081807 | 0.020673 | 2.2932e-05 | 1.4625e-05 | 0.12312 | 0.12312 | 0.12312 | 0.98888 | -0.21223 | 0.98919 | -0.20638 | 33.8246
82 | 0.015562 | 0.0039005 | -0.015561 | -0.0039 | 9.1493e-07 | 5.2981e-07 | 0.023556 | 0.023556 | 0.023556 | 0.98307 | -0.32534 | 0.983 | -0.32657 | 6.4715
83 | 0.0051151 | 0.0012819 | -0.0051145 | -0.0012818 | 5.6239e-07 | 4.2854e-08 | 0.0077429 | 0.007743 | 0.007743 | 0.983 | -0.32657 | 0.98288 | -0.32888 | 2.1272
84 | 0.0062666 | 0.0015705 | -0.0062621 | -0.0015694 | 4.5281e-06 | 1.159e-06 | 0.0094319 | 0.0094326 | 0.0094326 | 0.98864 | -0.21706 | 0.98787 | -0.23223 | 2.5914
85 | 0.0082007 | 0.0020554 | -0.0081998 | -0.002055 | 9.246e-07 | 3.7937e-07 | 0.012272 | 0.012272 | 0.012272 | 0.9944 | -0.1064 | 0.99428 | -0.10877 | 3.3713
86 | 0.0049347 | 0.0012367 | -0.0049346 | -0.0012367 | 8.7544e-08 | 5.1603e-10 | 0.0073852 | 0.0073852 | 0.0073852 | 0.99428 | -0.10877 | 0.99426 | -0.10914 | 2.0289
87 | 0.0049346 | 0.0012367 | -0.0049344 | -0.0012367 | 2.1171e-07 | 1.258e-09 | 0.0073852 | 0.0073852 | 0.0073852 | 0.99426 | -0.10914 | 0.99421 | -0.11004 | 2.0289
88 | 0.0062621 | 0.0015694 | -0.0062589 | -0.0015686 | 3.1702e-06 | 8.1318e-07 | 0.0094326 | 0.009433 | 0.009433 | 0.98787 | -0.23223 | 0.98732 | -0.24286 | 2.5915
89 | 0.003347 | 0.00083877 | -0.0033469 | -0.00083881 | 6.2017e-08 | -4.3428e-08 | 0.0050443 | 0.0050443 | 0.0050443 | 0.98732 | -0.24286 | 0.9873 | -0.24325 | 1.3858

## res_trafo
| p_hv_mw | q_hv_mvar | p_lv_mw | q_lv_mvar | pl_mw | ql_mvar | i_hv_ka | i_lv_ka | vm_hv_pu | va_hv_degree | vm_lv_pu | va_lv_degree | loading_percent
0 | -1.2729e-15 | -1.3162e-15 | 0.00165 | 1.2699e-07 | 0.00165 | 1.2699e-07 | 5.2857e-17 | 0.0023815 | 0.99998 | 149.9956 | 1 | 0 | 0.2619

## res_ext_grid
| p_mw | q_mvar
0 | 0.52636 | 0.13448

## res_load
| p_mw | q_mvar
0 | 0.0080592 | 0.0020198
1 | 0.030182 | 0.0075644
2 | 0.0029295 | 0.00073419
3 | 0.0075421 | 0.0018902
4 | 0.039564 | 0.0099157
5 | 0.0075376 | 0.0018891
6 | 0.051832 | 0.01299
7 | 0.0035376 | 0.0008866
8 | 0.028617 | 0.0071721
9 | 0.051541 | 0.012917
10 | 0.0016827 | 0.00042172
11 | 0.006353 | 0.0015922
12 | 0.0071054 | 0.0017808
13 | 0.034297 | 0.0085957
14 | 0.0077394 | 0.0019397
15 | 0.0031358 | 0.00078591
16 | 0.0056391 | 0.0014133
17 | 0.038461 | 0.0096392
18 | 0.017818 | 0.0044656
19 | 0.0041776 | 0.001047
20 | 0.0091262 | 0.0022872
21 | 0.0032547 | 0.00081571
22 | 0.0092297 | 0.0023132
23 | 0.0023459 | 0.00058793
24 | 0.032453 | 0.0081335
25 | 0.0033076 | 0.00082896
26 | 0.0025779 | 0.00064609
27 | 0.0027099 | 0.00067917
28 | 0.0019647 | 0.00049239
29 | 0.0067443 | 0.0016903
30 | 0.0052534 | 0.0013166
31 | 0.0076749 | 0.0019235
32 | 0.0084261 | 0.0021118
33 | 0.0049216 | 0.0012335
34 | 0.004227 | 0.0010594
35 | 0.0041503 | 0.0010402
36 | 0.0029691 | 0.00074413
37 | 0.00046451 | 0.00011642
38 | 0.0073596 | 0.0018445
39 | 0.0022565 | 0.00056554
40 | 0.0015108 | 0.00037864
41 | 0.0029134 | 0.00073018
42 | 0.010446 | 0.0026181
43 | 0.0051145 | 0.0012818
44 | 0.0010451 | 0.00026192
45 | 0.0022776 | 0.00057083
46 | 0.0032651 | 0.0008183
47 | 0.0049344 | 0.0012367
48 | 0.002912 | 0.00072981
49 | 0.0033469 | 0.00083881

## dtypes
| element | column | dtype
0 | bus | name | object
1 | bus | vn_kv | float64
2 | bus | type | object
3 | bus | zone | object
4 | bus | in_service | bool
5 | load | name | object
6 | load | bus | uint32
7 | load | p_mw | float64
8 | load | q_mvar | float64
9 | load | const_z_percent | float64
10 | load | const_i_percent | float64
11 | load | sn_mva | float64
12 | load | scaling | float64
13 | load | in_service | bool
14 | load | type | object
15 | ext_grid | name | object
16 | ext_grid | bus | uint32
17 | ext_grid | vm_pu | float64
18 | ext_grid | va_degree | float64
19 | ext_grid | slack_weight | float64
20 | ext_grid | in_service | bool
21 | line | name | object
22 | line | std_type | object
23 | line | from_bus | uint32
24 | line | to_bus | uint32
25 | line | length_km | float64
26 | line | r_ohm_per_km | float64
27 | line | x_ohm_per_km | float64
28 | line | c_nf_per_km | float64
29 | line | g_us_per_km | float64
30 | line | max_i_ka | float64
31 | line | df | float64
32 | line | parallel | uint32
33 | line | type | object
34 | line | in_service | bool
35 | trafo | name | object
36 | trafo | std_type | object
37 | trafo | hv_bus | uint32
38 | trafo | lv_bus | uint32
39 | trafo | sn_mva | float64
40 | trafo | vn_hv_kv | float64
41 | trafo | vn_lv_kv | float64
42 | trafo | vk_percent | float64
43 | trafo | vkr_percent | float64
44 | trafo | pfe_kw | float64
45 | trafo | i0_percent | float64
46 | trafo | shift_degree | float64
47 | trafo | tap_side | object
48 | trafo | tap_neutral | int32
49 | trafo | tap_min | int32
50 | trafo | tap_max | int32
51 | trafo | tap_step_percent | float64
52 | trafo | tap_step_degree | float64
53 | trafo | tap_pos | int32
54 | trafo | tap_phase_shifter | bool
55 | trafo | parallel | uint32
56 | trafo | df | float64
57 | trafo | in_service | bool
58 | line_geodata | coords | object
59 | bus_geodata | x | float64
60 | bus_geodata | y | float64
61 | bus_geodata | coords | object
62 | res_bus | vm_pu | float64
63 | res_bus | va_degree | float64
64 | res_bus | p_mw | float64
65 | res_bus | q_mvar | float64
66 | res_line | p_from_mw | float64
67 | res_line | q_from_mvar | float64
68 | res_line | p_to_mw | float64
69 | res_line | q_to_mvar | float64
70 | res_line | pl_mw | float64
71 | res_line | ql_mvar | float64
72 | res_line | i_from_ka | float64
73 | res_line | i_to_ka | float64
74 | res_line | i_ka | float64
75 | res_line | vm_from_pu | float64
76 | res_line | va_from_degree | float64
77 | res_line | vm_to_pu | float64
78 | res_line | va_to_degree | float64
79 | res_line | loading_percent | float64
80 | res_trafo | p_hv_mw | float64
81 | res_trafo | q_hv_mvar | float64
82 | res_trafo | p_lv_mw | float64
83 | res_trafo | q_lv_mvar | float64
84 | res_trafo | pl_mw | float64
85 | res_trafo | ql_mvar | float64
86 | res_trafo | i_hv_ka | float64
87 | res_trafo | i_lv_ka | float64
88 | res_trafo | vm_hv_pu | float64
89 | res_trafo | va_hv_degree | float64
90 | res_trafo | vm_lv_pu | float64
91 | res_trafo | va_lv_degree | float64
92 | res_trafo | loading_percent | float64
93 | res_ext_grid | p_mw | float64
94 | res_ext_grid | q_mvar | float64
95 | res_load | p_mw | float64
96 | res_load | q_mvar | float64

## parameters
| version | format_version | converged | OPF_converged | name | f_hz | sn_mva
0 | 2.14.6 | 2.14.0 | TRUE | FALSE |  | 50 | 1