## bus
| name | vn_kv | type | zone | in_service
0 | bus_LV_1702-9_0_1_node_0 | 0.4 | n |  | TRUE
1 | bus_LV_1702-9_0_1_node_1 | 0.4 | n |  | TRUE
2 | bus_LV_1702-9_0_1_node_2 | 0.4 | n |  | TRUE
3 | bus_LV_1702-9_0_1_node_3 | 0.4 | n |  | TRUE
4 | bus_LV_1702-9_0_1_node_11 | 0.4 | n |  | TRUE
5 | bus_LV_1702-9_0_1_node_9 | 0.4 | n |  | TRUE
6 | bus_LV_1702-9_0_1_node_4 | 0.4 | n |  | TRUE
7 | bus_LV_1702-9_0_1_node_5 | 0.4 | n |  | TRUE
8 | bus_LV_1702-9_0_1_node_6 | 0.4 | n |  | TRUE
9 | bus_LV_1702-9_0_1_node_25 | 0.4 | n |  | TRUE
10 | bus_LV_1702-9_0_1_node_14 | 0.4 | n |  | TRUE
11 | bus_LV_1702-9_0_1_node_24 | 0.4 | n |  | TRUE
12 | bus_LV_1702-9_0_1_node_7 | 0.4 | n |  | TRUE
13 | bus_LV_1702-9_0_1_node_8 | 0.4 | n |  | TRUE
14 | bus_LV_1702-9_0_1_node_10 | 0.4 | n |  | TRUE
15 | bus_LV_1702-9_0_1_node_23 | 0.4 | n |  | TRUE
16 | bus_LV_1702-9_0_1_node_19 | 0.4 | n |  | TRUE
17 | bus_LV_1702-9_0_1_node_20 | 0.4 | n |  | TRUE
18 | bus_LV_1702-9_0_1_node_16 | 0.4 | n |  | TRUE
19 | bus_LV_1702-9_0_1_node_21 | 0.4 | n |  | TRUE
20 | bus_LV_1702-9_0_1_node_22 | 0.4 | n |  | TRUE
21 | bus_LV_1702-9_0_1_node_12 | 0.4 | n |  | TRUE
22 | bus_LV_1702-9_0_1_node_15 | 0.4 | n |  | TRUE
23 | bus_LV_1702-9_0_1_node_17 | 0.4 | n |  | TRUE
24 | bus_LV_1702-9_0_1_node_18 | 0.4 | n |  | TRUE
25 | bus_LV_1702-9_0_1_node_13 | 0.4 | n |  | TRUE
26 | bus_LV_1702-9_0_1_node_26 | 0.4 | n |  | TRUE
27 | bus_LV_1702-9_0_1_node_28 | 0.4 | n |  | TRUE
28 | bus_LV_1702-9_0_1_node_27 | 0.4 | n |  | TRUE
29 | bus_LV_1702-9_0_1_node_29 | 0.4 | n |  | TRUE
30 | bus_LV_1702-9_0_1_node_30 | 0.4 | n |  | TRUE
31 | bus_LV_1702-9_0_1_node_31 | 0.4 | n |  | TRUE
32 | bus_LV_1702-9_0_1_node_34 | 0.4 | n |  | TRUE
33 | bus_LV_1702-9_0_1_node_33 | 0.4 | n |  | TRUE
34 | bus_LV_1702-9_0_1_node_32 | 0.4 | n |  | TRUE
35 | bus_MV_0_node_11 | 20 | n |  | TRUE

## load
| name | bus | p_mw | q_mvar | const_z_percent | const_i_percent | sn_mva | scaling | in_service | type
0 | LV_1702-9_0_1_load_0 | 0 | 0.00017342 | 4.3464e-05 | 0 | 0 |  | 1 | TRUE | wye
1 | LV_1702-9_0_1_load_3 | 3 | 0.00033752 | 8.459e-05 | 0 | 0 |  | 1 | TRUE | wye
2 | LV_1702-9_0_1_load_9 | 5 | 0.00036112 | 9.0504e-05 | 0 | 0 |  | 1 | TRUE | wye
3 | LV_1702-9_0_1_load_4 | 6 | 0.00058637 | 0.00014696 | 0 | 0 |  | 1 | TRUE | wye
4 | LV_1702-9_0_1_load_5 | 7 | 0.0010357 | 0.00025957 | 0 | 0 |  | 1 | TRUE | wye
5 | LV_1702-9_0_1_load_6 | 8 | 0.00047467 | 0.00011896 | 0 | 0 |  | 1 | TRUE | wye
6 | LV_1702-9_0_1_load_24 | 11 | 0.0017573 | 0.00044043 | 0 | 0 |  | 1 | TRUE | wye
7 | LV_1702-9_0_1_load_7 | 12 | 0.0011714 | 0.00029359 | 0 | 0 |  | 1 | TRUE | wye
8 | LV_1702-9_0_1_load_8 | 13 | 0.00035102 | 8.7974e-05 | 0 | 0 |  | 1 | TRUE | wye
9 | LV_1702-9_0_1_load_10 | 14 | 0.0046159 | 0.0011569 | 0 | 0 |  | 1 | TRUE | wye
10 | LV_1702-9_0_1_load_20 | 17 | 0.00033097 | 8.2948e-05 | 0 | 0 |  | 1 | TRUE | wye
11 | LV_1702-9_0_1_load_21 | 19 | 0.0010642 | 0.00026671 | 0 | 0 |  | 1 | TRUE | wye
12 | LV_1702-9_0_1_load_22 | 20 | 0.0031232 | 0.00078274 | 0 | 0 |  | 1 | TRUE | wye
13 | LV_1702-9_0_1_load_15 | 22 | 0.0012154 | 0.00030461 | 0 | 0 |  | 1 | TRUE | wye
14 | LV_1702-9_0_1_load_17 | 23 | 0.00043482 | 0.00010898 | 0 | 0 |  | 1 | TRUE | wye
15 | LV_1702-9_0_1_load_18 | 24 | 0.002729 | 0.00068394 | 0 | 0 |  | 1 | TRUE | wye
16 | LV_1702-9_0_1_load_13 | 25 | 0.0036957 | 0.00092622 | 0 | 0 |  | 1 | TRUE | wye
17 | LV_1702-9_0_1_load_26 | 26 | 0.00041406 | 0.00010377 | 0 | 0 |  | 1 | TRUE | wye
18 | LV_1702-9_0_1_load_28 | 27 | 0.00024922 | 6.246e-05 | 0 | 0 |  | 1 | TRUE | wye
19 | LV_1702-9_0_1_load_27 | 28 | 0.00052819 | 0.00013238 | 0 | 0 |  | 1 | TRUE | wye
20 | LV_1702-9_0_1_load_29 | 29 | 0.00032657 | 8.1847e-05 | 0 | 0 |  | 1 | TRUE | wye
21 | LV_1702-9_0_1_load_31 | 31 | 0.0011255 | 0.00028208 | 0 | 0 |  | 1 | TRUE | wye
22 | LV_1702-9_0_1_load_34 | 32 | 0.00048797 | 0.0001223 | 0 | 0 |  | 1 | TRUE | wye
23 | LV_1702-9_0_1_load_33 | 33 | 0.0020956 | 0.0005252 | 0 | 0 |  | 1 | TRUE | wye
24 | LV_1702-9_0_1_load_32 | 34 | 0.00071076 | 0.00017813 | 0 | 0 |  | 1 | TRUE | wye

## ext_grid
| name | bus | vm_pu | va_degree | slack_weight | in_service
0 |  | 4 | 1 | 0 | 1 | TRUE

## line
| name | std_type | from_bus | to_bus | length_km | r_ohm_per_km | x_ohm_per_km | c_nf_per_km | g_us_per_km | max_i_ka | df | parallel | type | in_service
0 | LV_1702-9_0_1_line_0 |  | 0 | 1 | 0.0080345 | 0.125 | 0.08 | 261 | 0 | 0.364 | 1 | 1 | cs | TRUE
1 | LV_1702-9_0_1_line_1 |  | 1 | 2 | 0.015209 | 0.125 | 0.08 | 261 | 0 | 0.364 | 1 | 1 | cs | TRUE
2 | LV_1702-9_0_1_line_2 |  | 1 | 3 | 0.017392 | 0.125 | 0.08 | 261 | 0 | 0.364 | 1 | 1 | cs | TRUE
3 | LV_1702-9_0_1_line_3 |  | 2 | 6 | 0.03195 | 0.125 | 0.08 | 261 | 0 | 0.364 | 1 | 1 | cs | TRUE
4 | LV_1702-9_0_1_line_4 |  | 2 | 7 | 0.01937 | 0.125 | 0.08 | 261 | 0 | 0.364 | 1 | 1 | cs | TRUE
5 | LV_1702-9_0_1_line_5 |  | 3 | 8 | 0.0092121 | 0.125 | 0.08 | 261 | 0 | 0.364 | 1 | 1 | cs | TRUE
6 | LV_1702-9_0_1_line_6 |  | 4 | 5 | 0.024135 | 0.125 | 0.08 | 261 | 0 | 0.364 | 1 | 1 | cs | TRUE
7 | LV_1702-9_0_1_line_7 |  | 5 | 15 | 0.4141 | 0.125 | 0.08 | 261 | 0 | 0.364 | 1 | 1 | cs | TRUE
8 | LV_1702-9_0_1_line_8 |  | 5 | 12 | 0.024695 | 0.125 | 0.08 | 261 | 0 | 0.364 | 1 | 1 | cs | TRUE
9 | LV_1702-9_0_1_line_9 |  | 8 | 9 | 0.43714 | 0.125 | 0.08 | 261 | 0 | 0.364 | 1 | 1 | cs | TRUE
10 | LV_1702-9_0_1_line_10 |  | 9 | 10 | 0.15517 | 0.125 | 0.08 | 261 | 0 | 0.364 | 1 | 1 | cs | TRUE
11 | LV_1702-9_0_1_line_11 |  | 9 | 11 | 0.029747 | 0.125 | 0.08 | 261 | 0 | 0.364 | 1 | 1 | cs | TRUE
12 | LV_1702-9_0_1_line_12 |  | 10 | 25 | 0.036611 | 0.125 | 0.08 | 261 | 0 | 0.364 | 1 | 1 | cs | TRUE
13 | LV_1702-9_0_1_line_13 |  | 11 | 26 | 0.17294 | 0.125 | 0.08 | 261 | 0 | 0.364 | 1 | 1 | cs | TRUE
14 | LV_1702-9_0_1_line_14 |  | 12 | 13 | 0.026684 | 0.125 | 0.08 | 261 | 0 | 0.364 | 1 | 1 | cs | TRUE
15 | LV_1702-9_0_1_line_15 |  | 13 | 14 | 0.017444 | 0.125 | 0.08 | 261 | 0 | 0.364 | 1 | 1 | cs | TRUE
16 | LV_1702-9_0_1_line_16 |  | 14 | 21 | 0.018813 | 0.125 | 0.08 | 261 | 0 | 0.364 | 1 | 1 | cs | TRUE
17 | LV_1702-9_0_1_line_17 |  | 15 | 20 | 0.021656 | 0.125 | 0.08 | 261 | 0 | 0.364 | 1 | 1 | cs | TRUE
18 | LV_1702-9_0_1_line_18 |  | 16 | 17 | 0.021271 | 0.125 | 0.08 | 261 | 0 | 0.364 | 1 | 1 | cs | TRUE
19 | LV_1702-9_0_1_line_19 |  | 16 | 18 | 0.039183 | 0.125 | 0.08 | 261 | 0 | 0.364 | 1 | 1 | cs | TRUE
20 | LV_1702-9_0_1_line_20 |  | 17 | 19 | 0.013013 | 0.125 | 0.08 | 261 | 0 | 0.364 | 1 | 1 | cs | TRUE
21 | LV_1702-9_0_1_line_21 |  | 18 | 24 | 0.039494 | 0.125 | 0.08 | 261 | 0 | 0.364 | 1 | 1 | cs | TRUE
22 | LV_1702-9_0_1_line_22 |  | 18 | 22 | 0.025474 | 0.125 | 0.08 | 261 | 0 | 0.364 | 1 | 1 | cs | TRUE
23 | LV_1702-9_0_1_line_23 |  | 19 | 20 | 0.029438 | 0.125 | 0.08 | 261 | 0 | 0.364 | 1 | 1 | cs | TRUE
24 | LV_1702-9_0_1_line_24 |  | 21 | 25 | 0.023852 | 0.125 | 0.08 | 261 | 0 | 0.364 | 1 | 1 | cs | TRUE
25 | LV_1702-9_0_1_line_25 |  | 22 | 23 | 0.011015 | 0.125 | 0.08 | 261 | 0 | 0.364 | 1 | 1 | cs | TRUE
26 | LV_1702-9_0_1_line_26 |  | 26 | 27 | 0.017372 | 0.125 | 0.08 | 261 | 0 | 0.364 | 1 | 1 | cs | TRUE
27 | LV_1702-9_0_1_line_27 |  | 27 | 30 | 0.0092246 | 0.125 | 0.08 | 261 | 0 | 0.364 | 1 | 1 | cs | TRUE
28 | LV_1702-9_0_1_line_28 |  | 28 | 29 | 0.0029699 | 0.125 | 0.08 | 261 | 0 | 0.364 | 1 | 1 | cs | TRUE
29 | LV_1702-9_0_1_line_29 |  | 29 | 31 | 0.0058929 | 0.125 | 0.08 | 261 | 0 | 0.364 | 1 | 1 | cs | TRUE
30 | LV_1702-9_0_1_line_30 |  | 30 | 32 | 0.029781 | 0.125 | 0.08 | 261 | 0 | 0.364 | 1 | 1 | cs | TRUE
31 | LV_1702-9_0_1_line_31 |  | 30 | 33 | 0.020859 | 0.125 | 0.08 | 261 | 0 | 0.364 | 1 | 1 | cs | TRUE
32 | LV_1702-9_0_1_line_32 |  | 31 | 34 | 0.0099549 | 0.125 | 0.08 | 261 | 0 | 0.364 | 1 | 1 | cs | TRUE
33 | LV_1702-9_0_1_line_33 |  | 33 | 34 | 0.0054547 | 0.125 | 0.08 | 261 | 0 | 0.364 | 1 | 1 | cs | TRUE

## trafo
| name | std_type | hv_bus | lv_bus | sn_mva | vn_hv_kv | vn_lv_kv | vk_percent | vkr_percent | pfe_kw | i0_percent | shift_degree | tap_side | tap_neutral | tap_min | tap_max | tap_step_percent | tap_step_degree | tap_pos | tap_phase_shifter | parallel | df | in_service
0 | LV_1702-9_0_1_trafo_11 | 0.63 MVA 20/0.4 kV | 35 | 4 | 0.63 | 20 | 0.4 | 6 | 1.206 | 1.65 | 0.2619 | 150 | hv | 0 | -2 | 2 | 2.5 | 0 | 0 | FALSE | 1 | 1 | TRUE

## line_geodata
| x0 | y0 | x1 | y1 | x2 | y2 | x3 | y3
0 | 2678311.6774 | 1227808.6521 | 2678305.7564 | 1227803.2211
1 | 2678311.6774 | 1227808.6521 | 2678319.5772 | 1227807.8444 | 2678326.7668 | 1227809.1732
2 | 2678311.6774 | 1227808.6521 | 2678295.5224 | 1227815.0946
3 | 2678326.7668 | 1227809.1732 | 2678331.9813 | 1227798.2011 | 2678337.0511 | 1227783.2578 | 2678338.3506 | 1227779.4512
4 | 2678326.7668 | 1227809.1732 | 2678326.5889 | 1227815.1972 | 2678329.2585 | 1227822.5262 | 2678331.3981 | 1227827.6398
5 | 2678295.5224 | 1227815.0946 | 2678286.9657 | 1227818.507
6 | 2677849.5116 | 1227795.5231 | 2677843.215 | 1227797.1752 | 2677826.0369 | 1227793.2296
7 | 2677826.0369 | 1227793.2296 | 2677833.8394 | 1227379.2042
8 | 2677801.3843 | 1227792.6967 | 2677804.0335 | 1227792.6152 | 2677824.5297 | 1227792.8834 | 2677826.0369 | 1227793.2296
9 | 2677872.1991 | 1227956.573 | 2678286.9657 | 1227818.507
10 | 2677749.1367 | 1227862.0556 | 2677872.1991 | 1227956.573
11 | 2677872.1991 | 1227956.573 | 2677866.3838 | 1227985.7459
12 | 2677749.1367 | 1227862.0556 | 2677751.4565 | 1227825.5177
13 | 2677866.3838 | 1227985.7459 | 2677855.1891 | 1228158.32
14 | 2677801.3843 | 1227792.6967 | 2677774.7125 | 1227793.5179
15 | 2677757.7527 | 1227797.0518 | 2677760.5827 | 1227795.7827 | 2677771.5922 | 1227793.614 | 2677774.7125 | 1227793.5179
16 | 2677740.5872 | 1227804.7497 | 2677757.7527 | 1227797.0518
17 | 2677833.8394 | 1227379.2042 | 2677826.6723 | 1227358.7685
18 | 2677814.3824 | 1227296.5163 | 2677815.8937 | 1227303.8076 | 2677817.2608 | 1227317.5644
19 | 2677814.3824 | 1227296.5163 | 2677822.7115 | 1227290.7435 | 2677831.9317 | 1227271.907 | 2677840.006 | 1227271.7125
20 | 2677817.2608 | 1227317.5644 | 2677818.519 | 1227330.2264 | 2677818.5848 | 1227330.5073
21 | 2677872.9506 | 1227288.6326 | 2677860.7604 | 1227277.2877 | 2677850.0288 | 1227270.3093 | 2677840.006 | 1227271.7125
22 | 2677840.006 | 1227271.7125 | 2677845.3587 | 1227280.8331 | 2677849.529 | 1227295.1366
23 | 2677818.5848 | 1227330.5073 | 2677822.2515 | 1227346.1637 | 2677826.6723 | 1227358.7685
24 | 2677740.5872 | 1227804.7497 | 2677751.6181 | 1227822.9727 | 2677751.4565 | 1227825.5177
25 | 2677852.6121 | 1227305.7114 | 2677849.529 | 1227295.1366
26 | 2677855.1891 | 1228158.32 | 2677854.7089 | 1228175.6858
27 | 2677855.1216 | 1228184.8926 | 2677854.6423 | 1228178.0928 | 2677854.7089 | 1228175.6858
28 | 2677823.4593 | 1228166.4882 | 2677825.6588 | 1228164.4925
29 | 2677823.4593 | 1228166.4882 | 2677823.4593 | 1228166.4882 | 2677823.458 | 1228172.381
30 | 2677855.1216 | 1228184.8926 | 2677856.01 | 1228197.4905 | 2677859.2955 | 1228214.3242
31 | 2677855.1216 | 1228184.8926 | 2677844.2655 | 1228181.7595 | 2677834.7109 | 1228181.4423
32 | 2677829.8753 | 1228179.9914 | 2677823.458 | 1228172.381
33 | 2677834.7109 | 1228181.4423 | 2677830.9947 | 1228181.319 | 2677829.8753 | 1228179.9914

## bus_geodata
| x | y | coords
0 | 2678305.7564 | 1227803.2211
1 | 2678311.6774 | 1227808.6521
2 | 2678326.7668 | 1227809.1732
3 | 2678295.5224 | 1227815.0946
4 | 2677849.5116 | 1227795.5231
5 | 2677826.0369 | 1227793.2296
6 | 2678338.3506 | 1227779.4512
7 | 2678331.3981 | 1227827.6398
8 | 2678286.9657 | 1227818.507
9 | 2677872.1991 | 1227956.573
10 | 2677749.1367 | 1227862.0556
11 | 2677866.3838 | 1227985.7459
12 | 2677801.3843 | 1227792.6967
13 | 2677774.7125 | 1227793.5179
14 | 2677757.7527 | 1227797.0518
15 | 2677833.8394 | 1227379.2042
16 | 2677814.3824 | 1227296.5163
17 | 2677817.2608 | 1227317.5644
18 | 2677840.006 | 1227271.7125
19 | 2677818.5848 | 1227330.5073
20 | 2677826.6723 | 1227358.7685
21 | 2677740.5872 | 1227804.7497
22 | 2677849.529 | 1227295.1366
23 | 2677852.6121 | 1227305.7114
24 | 2677872.9506 | 1227288.6326
25 | 2677751.4565 | 1227825.5177
26 | 2677855.1891 | 1228158.32
27 | 2677854.7089 | 1228175.6858
28 | 2677825.6588 | 1228164.4925
29 | 2677823.4593 | 1228166.4882
30 | 2677855.1216 | 1228184.8926
31 | 2677823.458 | 1228172.381
32 | 2677859.2955 | 1228214.3242
33 | 2677834.7109 | 1228181.4423
34 | 2677829.8753 | 1228179.9914
35 | 2677849.5116 | 1227795.5231

## line_std_types
| c_nf_per_km | r_ohm_per_km | x_ohm_per_km | max_i_ka | type | q_mm2 | alpha | voltage_rating
NAYY 4x50 SE | 210 | 0.642 | 0.083 | 0.142 | cs | 50 | 0.00403 | LV
NAYY 4x120 SE | 264 | 0.225 | 0.08 | 0.242 | cs | 120 | 0.00403 | LV
NAYY 4x150 SE | 261 | 0.208 | 0.08 | 0.27 | cs | 150 | 0.00403 | LV
NA2XS2Y 1x95 RM/25 12/20 kV | 216 | 0.313 | 0.132 | 0.252 | cs | 95 | 0.00403 | MV
NA2XS2Y 1x185 RM/25 12/20 kV | 273 | 0.161 | 0.117 | 0.362 | cs | 185 | 0.00403 | MV
NA2XS2Y 1x240 RM/25 12/20 kV | 304 | 0.122 | 0.112 | 0.421 | cs | 240 | 0.00403 | MV
NA2XS2Y 1x95 RM/25 6/10 kV | 315 | 0.313 | 0.123 | 0.249 | cs | 95 | 0.00403 | MV
NA2XS2Y 1x185 RM/25 6/10 kV | 406 | 0.161 | 0.11 | 0.358 | cs | 185 | 0.00403 | MV
NA2XS2Y 1x240 RM/25 6/10 kV | 456 | 0.122 | 0.105 | 0.416 | cs | 240 | 0.00403 | MV
NA2XS2Y 1x150 RM/25 12/20 kV | 250 | 0.206 | 0.116 | 0.319 | cs | 150 | 0.00403 | MV
NA2XS2Y 1x120 RM/25 12/20 kV | 230 | 0.253 | 0.119 | 0.283 | cs | 120 | 0.00403 | MV
NA2XS2Y 1x70 RM/25 12/20 kV | 190 | 0.443 | 0.132 | 0.22 | cs | 70 | 0.00403 | MV
NA2XS2Y 1x150 RM/25 6/10 kV | 360 | 0.206 | 0.11 | 0.315 | cs | 150 | 0.00403 | MV
NA2XS2Y 1x120 RM/25 6/10 kV | 340 | 0.253 | 0.113 | 0.28 | cs | 120 | 0.00403 | MV
NA2XS2Y 1x70 RM/25 6/10 kV | 280 | 0.443 | 0.123 | 0.217 | cs | 70 | 0.00403 | MV
N2XS(FL)2Y 1x120 RM/35 64/110 kV | 112 | 0.153 | 0.166 | 0.366 | cs | 120 | 0.00393 | HV
N2XS(FL)2Y 1x185 RM/35 64/110 kV | 125 | 0.099 | 0.156 | 0.457 | cs | 185 | 0.00393 | HV
N2XS(FL)2Y 1x240 RM/35 64/110 kV | 135 | 0.075 | 0.149 | 0.526 | cs | 240 | 0.00393 | HV
N2XS(FL)2Y 1x300 RM/35 64/110 kV | 144 | 0.06 | 0.144 | 0.588 | cs | 300 | 0.00393 | HV
15-AL1/3-ST1A 0.4 | 11 | 1.8769 | 0.35 | 0.105 | ol | 16 | 0.00403 | LV
24-AL1/4-ST1A 0.4 | 11.25 | 1.2012 | 0.335 | 0.14 | ol | 24 | 0.00403 | LV
48-AL1/8-ST1A 0.4 | 12.2 | 0.5939 | 0.3 | 0.21 | ol | 48 | 0.00403 | LV
94-AL1/15-ST1A 0.4 | 13.2 | 0.306 | 0.29 | 0.35 | ol | 94 | 0.00403 | LV
34-AL1/6-ST1A 10.0 | 9.7 | 0.8342 | 0.36 | 0.17 | ol | 34 | 0.00403 | MV
48-AL1/8-ST1A 10.0 | 10.1 | 0.5939 | 0.35 | 0.21 | ol | 48 | 0.00403 | MV
70-AL1/11-ST1A 10.0 | 10.4 | 0.4132 | 0.339 | 0.29 | ol | 70 | 0.00403 | MV
94-AL1/15-ST1A 10.0 | 10.75 | 0.306 | 0.33 | 0.35 | ol | 94 | 0.00403 | MV
122-AL1/20-ST1A 10.0 | 11.1 | 0.2376 | 0.323 | 0.41 | ol | 122 | 0.00403 | MV
149-AL1/24-ST1A 10.0 | 11.25 | 0.194 | 0.315 | 0.47 | ol | 149 | 0.00403 | MV
34-AL1/6-ST1A 20.0 | 9.15 | 0.8342 | 0.382 | 0.17 | ol | 34 | 0.00403 | MV
48-AL1/8-ST1A 20.0 | 9.5 | 0.5939 | 0.372 | 0.21 | ol | 48 | 0.00403 | MV
70-AL1/11-ST1A 20.0 | 9.7 | 0.4132 | 0.36 | 0.29 | ol | 70 | 0.00403 | MV
94-AL1/15-ST1A 20.0 | 10 | 0.306 | 0.35 | 0.35 | ol | 94 | 0.00403 | MV
122-AL1/20-ST1A 20.0 | 10.3 | 0.2376 | 0.344 | 0.41 | ol | 122 | 0.00403 | MV
149-AL1/24-ST1A 20.0 | 10.5 | 0.194 | 0.337 | 0.47 | ol | 149 | 0.00403 | MV
184-AL1/30-ST1A 20.0 | 10.75 | 0.1571 | 0.33 | 0.535 | ol | 184 | 0.00403 | MV
243-AL1/39-ST1A 20.0 | 11 | 0.1188 | 0.32 | 0.645 | ol | 243 | 0.00403 | MV
48-AL1/8-ST1A 110.0 | 8 | 0.5939 | 0.46 | 0.21 | ol | 48 | 0.00403 | HV
70-AL1/11-ST1A 110.0 | 8.4 | 0.4132 | 0.45 | 0.29 | ol | 70 | 0.00403 | HV
94-AL1/15-ST1A 110.0 | 8.65 | 0.306 | 0.44 | 0.35 | ol | 94 | 0.00403 | HV
122-AL1/20-ST1A 110.0 | 8.5 | 0.2376 | 0.43 | 0.41 | ol | 122 | 0.00403 | HV
149-AL1/24-ST1A 110.0 | 8.75 | 0.194 | 0.41 | 0.47 | ol | 149 | 0.00403 | HV
184-AL1/30-ST1A 110.0 | 8.8 | 0.1571 | 0.4 | 0.535 | ol | 184 | 0.00403 | HV
243-AL1/39-ST1A 110.0 | 9 | 0.1188 | 0.39 | 0.645 | ol | 243 | 0.00403 | HV
305-AL1/39-ST1A 110.0 | 9.2 | 0.0949 | 0.38 | 0.74 | ol | 305 | 0.00403 | HV
490-AL1/64-ST1A 110.0 | 9.75 | 0.059 | 0.37 | 0.96 | ol | 490 | 0.00403 | HV
679-AL1/86-ST1A 110.0 | 9.95 | 0.042 | 0.36 | 1.15 | ol | 679 | 0.00403 | HV
490-AL1/64-ST1A 220.0 | 10 | 0.059 | 0.285 | 0.96 | ol | 490 | 0.00403 | HV
679-AL1/86-ST1A 220.0 | 11.7 | 0.042 | 0.275 | 1.15 | ol | 679 | 0.00403 | HV
490-AL1/64-ST1A 380.0 | 11 | 0.059 | 0.253 | 0.96 | ol | 490 | 0.00403 | HV
679-AL1/86-ST1A 380.0 | 14.6 | 0.042 | 0.25 | 1.15 | ol | 679 | 0.00403 | HV

## trafo_std_types
| i0_percent | pfe_kw | vkr_percent | sn_mva | vn_lv_kv | vn_hv_kv | vk_percent | shift_degree | vector_group | tap_side | tap_neutral | tap_min | tap_max | tap_step_degree | tap_step_percent | tap_phase_shifter
160 MVA 380/110 kV | 0.06 | 60 | 0.25 | 160 | 110 | 380 | 12.2 | 0 | Yy0 | hv | 0 | -9 | 9 | 0 | 1.5 | FALSE
100 MVA 220/110 kV | 0.06 | 55 | 0.26 | 100 | 110 | 220 | 12 | 0 | Yy0 | hv | 0 | -9 | 9 | 0 | 1.5 | FALSE
63 MVA 110/20 kV | 0.04 | 22 | 0.32 | 63 | 20 | 110 | 18 | 150 | YNd5 | hv | 0 | -9 | 9 | 0 | 1.5 | FALSE
40 MVA 110/20 kV | 0.05 | 18 | 0.34 | 40 | 20 | 110 | 16.2 | 150 | YNd5 | hv | 0 | -9 | 9 | 0 | 1.5 | FALSE
25 MVA 110/20 kV | 0.07 | 14 | 0.41 | 25 | 20 | 110 | 12 | 150 | YNd5 | hv | 0 | -9 | 9 | 0 | 1.5 | FALSE
63 MVA 110/10 kV | 0.04 | 22 | 0.32 | 63 | 10 | 110 | 18 | 150 | YNd5 | hv | 0 | -9 | 9 | 0 | 1.5 | FALSE
40 MVA 110/10 kV | 0.05 | 18 | 0.34 | 40 | 10 | 110 | 16.2 | 150 | YNd5 | hv | 0 | -9 | 9 | 0 | 1.5 | FALSE
25 MVA 110/10 kV | 0.07 | 14 | 0.41 | 25 | 10 | 110 | 12 | 150 | YNd5 | hv | 0 | -9 | 9 | 0 | 1.5 | FALSE
0.25 MVA 20/0.4 kV | 0.32 | 0.8 | 1.44 | 0.25 | 0.4 | 20 | 6 | 150 | Yzn5 | hv | 0 | -2 | 2 | 0 | 2.5 | FALSE
0.4 MVA 20/0.4 kV | 0.3375 | 1.35 | 1.425 | 0.4 | 0.4 | 20 | 6 | 150 | Dyn5 | hv | 0 | -2 | 2 | 0 | 2.5 | FALSE
0.63 MVA 20/0.4 kV | 0.2619 | 1.65 | 1.206 | 0.63 | 0.4 | 20 | 6 | 150 | Dyn5 | hv | 0 | -2 | 2 | 0 | 2.5 | FALSE
0.25 MVA 10/0.4 kV | 0.24 | 0.6 | 1.2 | 0.25 | 0.4 | 10 | 4 | 150 | Dyn5 | hv | 0 | -2 | 2 | 0 | 2.5 | FALSE
0.4 MVA 10/0.4 kV | 0.2375 | 0.95 | 1.325 | 0.4 | 0.4 | 10 | 4 | 150 | Dyn5 | hv | 0 | -2 | 2 | 0 | 2.5 | FALSE
0.63 MVA 10/0.4 kV | 0.1873 | 1.18 | 1.0794 | 0.63 | 0.4 | 10 | 4 | 150 | Dyn5 | hv | 0 | -2 | 2 | 0 | 2.5 | FALSE

## trafo3w_std_types
| sn_hv_mva | sn_mv_mva | sn_lv_mva | vn_hv_kv | vn_mv_kv | vn_lv_kv | vk_hv_percent | vk_mv_percent | vk_lv_percent | vkr_hv_percent | vkr_mv_percent | vkr_lv_percent | pfe_kw | i0_percent | shift_mv_degree | shift_lv_degree | vector_group | tap_side | tap_neutral | tap_min | tap_max | tap_step_percent
63/25/38 MVA 110/20/10 kV | 63 | 25 | 38 | 110 | 20 | 10 | 10.4 | 10.4 | 10.4 | 0.28 | 0.32 | 0.35 | 35 | 0.89 | 0 | 0 | YN0yn0yn0 | hv | 0 | -10 | 10 | 1.2
63/25/38 MVA 110/10/10 kV | 63 | 25 | 38 | 110 | 10 | 10 | 10.4 | 10.4 | 10.4 | 0.28 | 0.32 | 0.35 | 35 | 0.89 | 0 | 0 | YN0yn0yn0 | hv | 0 | -10 | 10 | 1.2

## fuse_std_types
| fuse_type | i_rated_a | t_avg | t_min | t_total | x_avg | x_min | x_total
HV 100A | HV 100A | 100 | 0 | [10.0, 3.64, 0.854, 0.281, 0.1, 0.0531, 0.022, 0.01] | [10.0, 4.267, 1.21, 0.403, 0.1, 0.058, 0.022, 0.01] | 0 | [300.0, 350.0, 450.0, 550.0, 700.0, 850.0, 1200.0, 1752.0] | [600.0, 700.0, 900.0, 1150.0, 1665.0, 2000.0, 3000.0, 4313.0]
HV 10A | HV 10A | 10 | 0 | [10.0, 1675.0, 0.344, 0.156, 0.1, 0.0417, 0.0171, 0.01] | [10.0, 1.3, 0.3, 0.155, 0.1, 0.0555, 0.023, 0.01] | 0 | [30.0, 32.0, 35.0, 37.0, 39.0, 50.0, 70.0, 88.0] | [60.0, 70.0, 80.0, 87.0, 94.0, 110.0, 150.0, 216.0]
HV 125A | HV 125A | 125 | 0 | [10.0, 1.82, 0.344, 0.1, 0.0467, 0.0269, 0.01] | [10.0, 2.478, 0.426, 0.1, 0.0427, 0.0211, 0.01] | 0 | [375.0, 500.0, 700.0, 925.0, 1200.0, 1500.0, 2341.0] | [750.0, 1000.0, 1500.0, 2200.0, 3000.0, 4000.0, 5765.0]
HV 160A | HV 160A | 160 | 0 | [10.0, 4.15, 1.03, 0.198, 0.1, 0.051, 0.0172, 0.01] | [10.0, 2.3, 0.734, 0.274, 0.1, 0.046, 0.0177, 0.01] | 0 | [480.0, 550.0, 700.0, 1000.0, 1260.0, 1600.0, 2500.0, 3227.0] | [960.0, 1300.0, 1700.0, 2200.0, 2996.0, 4000.0, 6000.0, 7946.0]
HV 16A | HV 16A | 16 | 0 | [10.0, 0.352, 0.164, 0.1, 0.0649, 0.0342, 0.01] | [10.0, 2.34, 0.722, 0.181, 0.1, 0.055, 0.0296, 0.01] | 0 | [48.0, 60.0, 65.0, 71.0, 80.0, 100.0, 162.0] | [96.0, 110.0, 125.0, 150.0, 168.0, 200.0, 250.0, 398.0]
HV 200A | HV 200A | 200 | 0 | [10.0, 4.267, 1.21, 0.403, 0.1, 0.058, 0.022, 0.01] | [10.0, 3.73, 1.654, 0.328, 0.1, 0.0531, 0.019, 0.01] | 0 | [600.0, 700.0, 900.0, 1150.0, 1665.0, 2000.0, 3000.0, 4313.0] | [1200.0, 1500.0, 1800.0, 2700.0, 3960.0, 5000.0, 7500.0, 10620.0]
HV 20A | HV 20A | 20 | 0 | [10.0, 1.3, 0.3, 0.155, 0.1, 0.0555, 0.023, 0.01] | [10.0, 1.3, 0.161, 0.1, 0.0611, 0.0399, 0.0141, 0.01] | 0 | [60.0, 70.0, 80.0, 87.0, 94.0, 110.0, 150.0, 216.0] | [120.0, 150.0, 200.0, 223.0, 260.0, 300.0, 450.0, 532.0]
HV 25A | HV 25A | 25 | 0 | [10.0, 2.512, 0.833, 0.299, 0.1, 0.0372, 0.0223, 0.01] | [10.0, 3.125, 0.597, 0.198, 0.1, 0.0378, 0.022, 0.01] | 0 | [75.0, 82.0, 90.0, 100.0, 124.0, 170.0, 200.0, 289.0] | [150.0, 170.0, 210.0, 250.0, 294.0, 400.0, 500.0, 711.0]
HV 31.5A | HV 31.5A | 31.5 | 0 | [10.0, 2.34, 0.722, 0.181, 0.1, 0.055, 0.0296, 0.01] | [10.0, 2.84, 0.368, 0.164, 0.1, 0.0621, 0.0378, 0.0195, 0.01] | 0 | [95.0, 110.0, 125.0, 150.0, 165.0, 200.0, 250.0, 390.0] | [189.0, 220.0, 300.0, 350.0, 393.0, 450.0, 530.0, 700.0, 960.0]
HV 40A | HV 40A | 40 | 0 | [10.0, 1.3, 0.161, 0.1, 0.0611, 0.0399, 0.0141, 0.01] | [10.0, 2.05, 0.369, 0.198, 0.1, 0.051, 0.0298, 0.01] | 0 | [120.0, 150.0, 200.0, 223.0, 260.0, 300.0, 450.0, 532.0] | [240.0, 300.0, 400.0, 450.0, 530.0, 650.0, 800.0, 1311.0]
HV 50A | HV 50A | 50 | 0 | [10.0, 3.215, 0.597, 0.198, 0.1, 0.0378, 0.022, 0.01] | [10.0, 3.64, 0.854, 0.281, 0.1, 0.0531, 0.022, 0.01] | 0 | [150.0, 170.0, 210.0, 250.0, 294.0, 400.0, 500.0, 711.0] | [300.0, 350.0, 450.0, 550.0, 700.0, 850.0, 1200.0, 1752.0]
HV 6.3A | HV 6.3A | 6.3 | 0 | [10.0, 1.39, 0.344, 0.168, 0.1, 0.056, 0.0263, 0.01] | [10.0, 1.711, 0.516, 0.198, 0.1, 0.0634, 0.0303, 0.01] | 0 | [19.0, 19.5, 20.4, 20.8, 22.0, 25.0, 32.0, 48.0] | [38.0, 40.0, 43.0, 48.0, 53.0, 60.0, 75.0, 118.0]
HV 63A | HV 63A | 63 | 0 | [10.0, 2.84, 0.368, 0.164, 0.1, 0.0621, 0.0378, 0.0195, 0.01] | [10.0, 1.82, 0.344, 0.1, 0.0467, 0.0269, 0.01] | 0 | [189.0, 220.0, 300.0, 350.0, 393.0, 450.0, 530.0, 700.0, 961.0] | [378.0, 500.0, 700.0, 934.0, 1200.0, 1500.0, 2366.0]
HV 80A | HV 80A | 80 | 0 | [10.0, 2.05, 0.369, 0.198, 0.1, 0.051, 0.0298, 0.01] | [10.0, 4.15, 1.03, 0.198, 0.1, 0.051, 0.0172, 0.01] | 0 | [240.0, 300.0, 400.0, 450.0, 530.0, 650.0, 800.0, 1311.0] | [480.0, 550.0, 700.0, 1000.0, 1260.0, 1600.0, 2500.0, 3227.0]
Siemens NH-1-100 | Siemens NH-1-100 | 100 | [5400.0, 2000.0, 400.0, 20.0, 1.0, 0.2, 0.012, 0.004] | 0 | 0 | [150.0, 190.0, 250.0, 430.0, 900.0, 1250.0, 2700.0, 3600.0] | 0 | 0
Siemens NH-1-125 | Siemens NH-1-125 | 125 | [4800.0, 120.0, 7.0, 0.1, 0.004] | 0 | 0 | [180.0, 400.0, 740.0, 2000.0, 4250.0] | 0 | 0
Siemens NH-1-16 | Siemens NH-1-16 | 16 | [4000.0, 400.0, 2.0, 0.1, 0.04, 0.01] | 0 | 0 | [26.0, 35.0, 75.0, 150.0, 200.0, 300.0] | 0 | 0
Siemens NH-1-160 | Siemens NH-1-160 | 160 | [4800.0, 120.0, 7.0, 0.1, 0.004] | 0 | 0 | [210.0, 500.0, 900.0, 2300.0, 5000.0] | 0 | 0
Siemens NH-1-25 | Siemens NH-1-25 | 25 | [4000.0, 1000.0, 10.0, 0.2, 0.02, 0.01] | 0 | 0 | [40.0, 50.0, 100.0, 210.0, 400.0, 500.0] | 0 | 0
Siemens NH-1-50 | Siemens NH-1-50 | 50 | [4000.0, 40.0, 4.0, 1.0, 0.02, 0.01] | 0 | 0 | [86.0, 200.0, 300.0, 400.0, 1000.0, 1280.0] | 0 | 0
Siemens NH-1-63 | Siemens NH-1-63 | 63 | [4000.0, 100.0, 10.0, 2.0, 0.04, 0.01] | 0 | 0 | [100.0, 200.0, 300.0, 400.0, 1000.0, 1500.0] | 0 | 0
Siemens NH-1-80 | Siemens NH-1-80 | 80 | [4800.0, 120.0, 7.0, 0.1, 0.01] | 0 | 0 | [150.58, 250.0, 450.0, 1150.0, 2470.0] | 0 | 0
Siemens NH-2-1000 | Siemens NH-2-1000 | 1000 | [4800.0, 120.0, 7.0, 0.1, 0.004] | 0 | 0 | [1900.0, 3500.0, 8400.0, 24000.0, 52000.0] | 0 | 0
Siemens NH-2-200 | Siemens NH-2-200 | 200 | [4800.0, 120.0, 7.0, 0.1, 0.004] | 0 | 0 | [280.0, 650.0, 1200.0, 3000.0, 7000.0] | 0 | 0
Siemens NH-2-224 | Siemens NH-2-224 | 224 | [4800.0, 120.0, 7.0, 0.2, 0.04, 0.004] | 0 | 0 | [400.0, 750.0, 1453.0, 3025.0, 4315.0, 7600.0] | 0 | 0
Siemens NH-2-250 | Siemens NH-2-250 | 250 | [4800.0, 120.0, 7.0, 0.1, 0.004] | 0 | 0 | [450.0, 800.0, 1650.0, 4000.0, 8500.0] | 0 | 0
Siemens NH-2-315 | Siemens NH-2-315 | 315 | [4800.0, 120.0, 7.0, 0.1, 0.004] | 0 | 0 | [550.0, 920.0, 1900.0, 5000.0, 11000.0] | 0 | 0
Siemens NH-2-355 | Siemens NH-2-355 | 355 | [4800.0, 120.0, 6.0, 0.1, 0.004] | 0 | 0 | [650.0, 1116.27, 2350.0, 5840.0, 12790.0] | 0 | 0
Siemens NH-2-400 | Siemens NH-2-400 | 400 | [4800.0, 120.0, 7.0, 0.1, 0.004] | 0 | 0 | [720.0, 1350.0, 2800.0, 6500.0, 15000.0] | 0 | 0
Siemens NH-2-425 | Siemens NH-2-425 | 425 | [4800.0, 120.0, 7.0, 0.1, 0.004] | 0 | 0 | [850.0, 1500.0, 3050.0, 7500.0, 16500.0] | 0 | 0
Siemens NH-2-630 | Siemens NH-2-630 | 630 | [4800.0, 120.0, 7.0, 0.1, 0.004] | 0 | 0 | [1200.0, 2000.0, 4800.0, 12000.0, 26000.0] | 0 | 0

## res_bus
| vm_pu | va_degree | p_mw | q_mvar
0 | 0.99472 | -0.10196 | 0.00017342 | 4.3464e-05
1 | 0.99472 | -0.10194 | 0 | 0
2 | 0.9947 | -0.10237 | 0 | 0
3 | 0.99475 | -0.10139 | 0.00033752 | 8.459e-05
4 | 1 | 0 | -0.03115 | -0.007411
5 | 0.99935 | -0.012398 | 0.00036112 | 9.0504e-05
6 | 0.99468 | -0.1027 | 0.00058637 | 0.00014696
7 | 0.99468 | -0.10273 | 0.0010357 | 0.00025957
8 | 0.99476 | -0.10104 | 0.00047467 | 0.00011896
9 | 0.9958 | -0.080901 | 0 | 0
10 | 0.99726 | -0.052759 | 0 | 0
11 | 0.99559 | -0.08493 | 0.0017573 | 0.00044043
12 | 0.9989 | -0.021097 | 0.0011714 | 0.00029359
13 | 0.99844 | -0.029959 | 0.00035102 | 8.7974e-05
14 | 0.99815 | -0.035649 | 0.0046159 | 0.0011569
15 | 0.996 | -0.077015 | 0 | 0
16 | 0.99553 | -0.086112 | 0 | 0
17 | 0.99561 | -0.084473 | 0.00033097 | 8.2948e-05
18 | 0.99537 | -0.089132 | 0 | 0
19 | 0.99567 | -0.083394 | 0.0010642 | 0.00026671
20 | 0.99582 | -0.080403 | 0.0031232 | 0.00078274
21 | 0.99791 | -0.040269 | 0 | 0
22 | 0.99533 | -0.089872 | 0.0012154 | 0.00030461
23 | 0.99533 | -0.089957 | 0.00043482 | 0.00010898
24 | 0.99527 | -0.091029 | 0.002729 | 0.00068394
25 | 0.9976 | -0.046129 | 0.0036957 | 0.00092622
26 | 0.99466 | -0.10302 | 0.00041406 | 0.00010377
27 | 0.99457 | -0.10471 | 0.00024922 | 6.246e-05
28 | 0.9944 | -0.10806 | 0.00052819 | 0.00013238
29 | 0.9944 | -0.10803 | 0.00032657 | 8.1847e-05
30 | 0.99453 | -0.10557 | 0 | 0
31 | 0.9944 | -0.10794 | 0.0011255 | 0.00028208
32 | 0.99451 | -0.10583 | 0.00048797 | 0.0001223
33 | 0.99443 | -0.10733 | 0.0020956 | 0.0005252
34 | 0.99442 | -0.10759 | 0.00071076 | 0.00017813
35 | 0.99998 | 149.9956 | 0 | 0

## res_line
| p_from_mw | q_from_mvar | p_to_mw | q_to_mvar | pl_mw | ql_mvar | i_from_ka | i_to_ka | i_ka | vm_from_pu | va_from_degree | vm_to_pu | va_to_degree | loading_percent
0 | -0.00017342 | -4.3464e-05 | 0.00017342 | 4.336e-05 | 2.0276e-10 | -1.0417e-07 | 0.00025943 | 0.00025939 | 0.00025943 | 0.99472 | -0.10196 | 0.99472 | -0.10194 | 0.071271
1 | 0.0016221 | 0.0004057 | -0.0016221 | -0.00040587 | 3.3575e-08 | -1.7594e-07 | 0.0024262 | 0.0024263 | 0.0024263 | 0.99472 | -0.10194 | 0.9947 | -0.10237 | 0.66657
2 | -0.0017955 | -0.00044906 | 0.0017956 | 0.00044886 | 4.704e-08 | -1.9567e-07 | 0.0026856 | 0.0026856 | 0.0026856 | 0.99472 | -0.10194 | 0.99475 | -0.10139 | 0.73781
3 | 0.00058638 | 0.00014655 | -0.00058637 | -0.00014696 | 9.2178e-09 | -4.0883e-07 | 0.00087705 | 0.00087719 | 0.00087719 | 0.9947 | -0.10237 | 0.99468 | -0.1027 | 0.24099
4 | 0.0010357 | 0.00025932 | -0.0010357 | -0.00025957 | 1.7435e-08 | -2.4027e-07 | 0.0015493 | 0.0015494 | 0.0015494 | 0.9947 | -0.10237 | 0.99468 | -0.10273 | 0.42565
5 | -0.0021331 | -0.00053345 | 0.0021331 | 0.00053335 | 3.5163e-08 | -9.7087e-08 | 0.0031904 | 0.0031904 | 0.0031904 | 0.99475 | -0.10139 | 0.99476 | -0.10104 | 0.87649
6 | 0.0295 | 0.0074109 | -0.029483 | -0.0074001 | 1.7445e-05 | 1.0848e-05 | 0.043903 | 0.043903 | 0.043903 | 1 | 0 | 0.99935 | -0.012398 | 12.0612
7 | 0.0089287 | 0.0022419 | -0.0089013 | -0.0022297 | 2.7457e-05 | 1.2165e-05 | 0.013296 | 0.013298 | 0.013298 | 0.99935 | -0.012398 | 0.996 | -0.077015 | 3.6533
8 | 0.020193 | 0.0050677 | -0.020184 | -0.0050626 | 8.373e-06 | 5.0353e-06 | 0.030069 | 0.030069 | 0.030069 | 0.99935 | -0.012398 | 0.9989 | -0.021097 | 8.2608
9 | -0.0026078 | -0.00065232 | 0.0026103 | 0.00064823 | 2.4926e-06 | -4.0857e-06 | 0.0039004 | 0.0038984 | 0.0039004 | 0.99476 | -0.10104 | 0.9958 | -0.080901 | 1.0715
10 | -0.010313 | -0.0025778 | 0.010327 | 0.0025846 | 1.3815e-05 | 6.8197e-06 | 0.015408 | 0.015408 | 0.015408 | 0.9958 | -0.080901 | 0.99726 | -0.052759 | 4.2331
11 | 0.0077029 | 0.0019296 | -0.0077014 | -0.001929 | 1.4779e-06 | 5.5892e-07 | 0.01151 | 0.01151 | 0.01151 | 0.9958 | -0.080901 | 0.99559 | -0.08493 | 3.1621
12 | -0.010327 | -0.0025846 | 0.01033 | 0.0025862 | 3.2593e-06 | 1.6081e-06 | 0.015408 | 0.015408 | 0.015408 | 0.99726 | -0.052759 | 0.9976 | -0.046129 | 4.2329
13 | 0.0059441 | 0.0014886 | -0.005939 | -0.0014876 | 5.1185e-06 | 1.0291e-06 | 0.0088837 | 0.0088845 | 0.0088845 | 0.99559 | -0.08493 | 0.99466 | -0.10302 | 2.4408
14 | 0.019013 | 0.004769 | -0.019005 | -0.0047642 | 8.0279e-06 | 4.7887e-06 | 0.028324 | 0.028324 | 0.028324 | 0.9989 | -0.021097 | 0.99844 | -0.029959 | 7.7814
15 | 0.018654 | 0.0046763 | -0.018649 | -0.0046733 | 5.056e-06 | 3.0078e-06 | 0.027801 | 0.027801 | 0.027801 | 0.99844 | -0.029959 | 0.99815 | -0.035649 | 7.6377
16 | 0.014033 | 0.0035164 | -0.01403 | -0.0035147 | 3.0874e-06 | 1.7301e-06 | 0.02092 | 0.02092 | 0.02092 | 0.99815 | -0.035649 | 0.99791 | -0.040269 | 5.7472
17 | 0.0089013 | 0.0022297 | -0.0088999 | -0.0022291 | 1.4361e-06 | 6.3732e-07 | 0.013298 | 0.013298 | 0.013298 | 0.996 | -0.077015 | 0.99582 | -0.080403 | 3.6533
18 | -0.0043801 | -0.0010966 | 0.0043805 | 0.0010966 | 3.4185e-07 | -5.7807e-08 | 0.0065466 | 0.0065465 | 0.0065466 | 0.99553 | -0.086112 | 0.99561 | -0.084473 | 1.7985
19 | 0.0043801 | 0.0010966 | -0.0043795 | -0.0010967 | 6.2975e-07 | -1.0634e-07 | 0.0065466 | 0.0065468 | 0.0065468 | 0.99553 | -0.086112 | 0.99537 | -0.089132 | 1.7986
20 | -0.0047114 | -0.0011795 | 0.0047117 | 0.0011795 | 2.4193e-07 | -1.4401e-08 | 0.0070411 | 0.0070411 | 0.0070411 | 0.99561 | -0.084473 | 0.99567 | -0.083394 | 1.9344
21 | 0.0027292 | 0.00068358 | -0.002729 | -0.00068394 | 2.4653e-07 | -3.5552e-07 | 0.0040798 | 0.00408 | 0.00408 | 0.99537 | -0.089132 | 0.99527 | -0.091029 | 1.1209
22 | 0.0016503 | 0.00041315 | -0.0016502 | -0.00041345 | 5.814e-08 | -2.939e-07 | 0.0024669 | 0.0024671 | 0.0024671 | 0.99537 | -0.089132 | 0.99533 | -0.089872 | 0.67776
23 | -0.0057759 | -0.0014462 | 0.0057767 | 0.0014464 | 8.2243e-07 | 1.4343e-07 | 0.0086315 | 0.0086314 | 0.0086315 | 0.99567 | -0.083394 | 0.99582 | -0.080403 | 2.3713
24 | 0.01403 | 0.0035147 | -0.014026 | -0.0035125 | 3.9145e-06 | 2.1937e-06 | 0.02092 | 0.02092 | 0.02092 | 0.99791 | -0.040269 | 0.9976 | -0.046129 | 5.7473
25 | 0.00043482 | 0.00010883 | -0.00043482 | -0.00010898 | 1.7454e-09 | -1.4205e-07 | 0.00065 | 0.00065005 | 0.00065005 | 0.99533 | -0.089872 | 0.99533 | -0.089957 | 0.17859
26 | 0.0055249 | 0.0013838 | -0.0055245 | -0.0013837 | 4.4503e-07 | 5.9351e-08 | 0.008265 | 0.0082651 | 0.0082651 | 0.99466 | -0.10302 | 0.99457 | -0.10471 | 2.2706
27 | 0.0052753 | 0.0013213 | -0.0052751 | -0.0013213 | 2.1547e-07 | 1.8195e-08 | 0.0078922 | 0.0078923 | 0.0078923 | 0.99457 | -0.10471 | 0.99453 | -0.10557 | 2.1682
28 | -0.00052819 | -0.00013238 | 0.00052819 | 0.00013234 | 6.9578e-10 | -3.8082e-08 | 0.00079039 | 0.00079037 | 0.00079039 | 0.9944 | -0.10806 | 0.9944 | -0.10803 | 0.21714
29 | -0.00085477 | -0.00021419 | 0.00085477 | 0.00021411 | 3.6152e-09 | -7.4133e-08 | 0.0012791 | 0.001279 | 0.0012791 | 0.9944 | -0.10803 | 0.9944 | -0.10794 | 0.35139
30 | 0.00048798 | 0.00012191 | -0.00048797 | -0.0001223 | 5.9521e-09 | -3.8262e-07 | 0.00072998 | 0.00073012 | 0.00073012 | 0.99453 | -0.10557 | 0.99451 | -0.10583 | 0.20058
31 | 0.0047871 | 0.0011994 | -0.0047867 | -0.0011994 | 4.0127e-07 | -1.383e-08 | 0.0071623 | 0.0071624 | 0.0071624 | 0.99453 | -0.10557 | 0.99443 | -0.10733 | 1.9677
32 | -0.0019803 | -0.00049619 | 0.0019803 | 0.00049608 | 3.2779e-08 | -1.0817e-07 | 0.0029632 | 0.0029632 | 0.0029632 | 0.9944 | -0.10794 | 0.99442 | -0.10759 | 0.81408
33 | 0.0026911 | 0.00067417 | -0.0026911 | -0.00067422 | 3.3167e-08 | -4.954e-08 | 0.0040267 | 0.0040268 | 0.0040268 | 0.99443 | -0.10733 | 0.99442 | -0.10759 | 1.1063

## res_trafo
| p_hv_mw | q_hv_mvar | p_lv_mw | q_lv_mvar | pl_mw | ql_mvar | i_hv_ka | i_lv_ka | vm_hv_pu | va_hv_degree | vm_lv_pu | va_lv_degree | loading_percent
0 | -6.4999e-16 | 2.4266e-15 | 0.00165 | 1.2699e-07 | 0.00165 | 1.2699e-07 | 7.2519e-17 | 0.0023815 | 0.99998 | 149.9956 | 1 | 0 | 0.2619

## res_ext_grid
| p_mw | q_mvar
0 | 0.03115 | 0.007411

## res_load
| p_mw | q_mvar
0 | 0.00017342 | 4.3464e-05
1 | 0.00033752 | 8.459e-05
2 | 0.00036112 | 9.0504e-05
3 | 0.00058637 | 0.00014696
4 | 0.0010357 | 0.00025957
5 | 0.00047467 | 0.00011896
6 | 0.0017573 | 0.00044043
7 | 0.0011714 | 0.00029359
8 | 0.00035102 | 8.7974e-05
9 | 0.0046159 | 0.0011569
10 | 0.00033097 | 8.2948e-05
11 | 0.0010642 | 0.00026671
12 | 0.0031232 | 0.00078274
13 | 0.0012154 | 0.00030461
14 | 0.00043482 | 0.00010898
15 | 0.002729 | 0.00068394
16 | 0.0036957 | 0.00092622
17 | 0.00041406 | 0.00010377
18 | 0.00024922 | 6.246e-05
19 | 0.00052819 | 0.00013238
20 | 0.00032657 | 8.1847e-05
21 | 0.0011255 | 0.00028208
22 | 0.00048797 | 0.0001223
23 | 0.0020956 | 0.0005252
24 | 0.00071076 | 0.00017813

## dtypes
| element | column | dtype
0 | bus | name | object
1 | bus | vn_kv | float64
2 | bus | type | object
3 | bus | zone | object
4 | bus | in_service | bool
5 | load | name | object
6 | load | bus | uint32
7 | load | p_mw | float64
8 | load | q_mvar | float64
9 | load | const_z_percent | float64
10 | load | const_i_percent | float64
11 | load | sn_mva | float64
12 | load | scaling | float64
13 | load | in_service | bool
14 | load | type | object
15 | ext_grid | name | object
16 | ext_grid | bus | uint32
17 | ext_grid | vm_pu | float64
18 | ext_grid | va_degree | float64
19 | ext_grid | slack_weight | float64
20 | ext_grid | in_service | bool
21 | line | name | object
22 | line | std_type | object
23 | line | from_bus | uint32
24 | line | to_bus | uint32
25 | line | length_km | float64
26 | line | r_ohm_per_km | float64
27 | line | x_ohm_per_km | float64
28 | line | c_nf_per_km | float64
29 | line | g_us_per_km | float64
30 | line | max_i_ka | float64
31 | line | df | float64
32 | line | parallel | uint32
33 | line | type | object
34 | line | in_service | bool
35 | trafo | name | object
36 | trafo | std_type | object
37 | trafo | hv_bus | uint32
38 | trafo | lv_bus | uint32
39 | trafo | sn_mva | float64
40 | trafo | vn_hv_kv | float64
41 | trafo | vn_lv_kv | float64
42 | trafo | vk_percent | float64
43 | trafo | vkr_percent | float64
44 | trafo | pfe_kw | float64
45 | trafo | i0_percent | float64
46 | trafo | shift_degree | float64
47 | trafo | tap_side | object
48 | trafo | tap_neutral | int32
49 | trafo | tap_min | int32
50 | trafo | tap_max | int32
51 | trafo | tap_step_percent | float64
52 | trafo | tap_step_degree | float64
53 | trafo | tap_pos | int32
54 | trafo | tap_phase_shifter | bool
55 | trafo | parallel | uint32
56 | trafo | df | float64
57 | trafo | in_service | bool
58 | line_geodata | coords | object
59 | bus_geodata | x | float64
60 | bus_geodata | y | float64
61 | bus_geodata | coords | object
62 | res_bus | vm_pu | float64
63 | res_bus | va_degree | float64
64 | res_bus | p_mw | float64
65 | res_bus | q_mvar | float64
66 | res_line | p_from_mw | float64
67 | res_line | q_from_mvar | float64
68 | res_line | p_to_mw | float64
69 | res_line | q_to_mvar | float64
70 | res_line | pl_mw | float64
71 | res_line | ql_mvar | float64
72 | res_line | i_from_ka | float64
73 | res_line | i_to_ka | float64
74 | res_line | i_ka | float64
75 | res_line | vm_from_pu | float64
76 | res_line | va_from_degree | float64
77 | res_line | vm_to_pu | float64
78 | res_line | va_to_degree | float64
79 | res_line | loading_percent | float64
80 | res_trafo | p_hv_mw | float64
81 | res_trafo | q_hv_mvar | float64
82 | res_trafo | p_lv_mw | float64
83 | res_trafo | q_lv_mvar | float64
84 | res_trafo | pl_mw | float64
85 | res_trafo | ql_mvar | float64
86 | res_trafo | i_hv_ka | float64
87 | res_trafo | i_lv_ka | float64
88 | res_trafo | vm_hv_pu | float64
89 | res_trafo | va_hv_degree | float64
90 | res_trafo | vm_lv_pu | float64
91 | res_trafo | va_lv_degree | float64
92 | res_trafo | loading_percent | float64
93 | res_ext_grid | p_mw | float64
94 | res_ext_grid | q_mvar | float64
95 | res_load | p_mw | float64
96 | res_load | q_mvar | float64

## parameters
| version | format_version | converged | OPF_converged | name | f_hz | sn_mva
0 | 2.14.6 | 2.14.0 | TRUE | FALSE |  | 50 | 1