## bus
| name | vn_kv | type | zone | in_service
0 | bus_LV_1703-11_0_2_node_0 | 0.4 | n |  | TRUE
1 | bus_LV_1703-11_0_2_node_1 | 0.4 | n |  | TRUE
2 | bus_LV_1703-11_0_2_node_3 | 0.4 | n |  | TRUE
3 | bus_LV_1703-11_0_2_node_9 | 0.4 | n |  | TRUE
4 | bus_LV_1703-11_0_2_node_4 | 0.4 | n |  | TRUE
5 | bus_LV_1703-11_0_2_node_10 | 0.4 | n |  | TRUE
6 | bus_LV_1703-11_0_2_node_5 | 0.4 | n |  | TRUE
7 | bus_LV_1703-11_0_2_node_11 | 0.4 | n |  | TRUE
8 | bus_LV_1703-11_0_2_node_14 | 0.4 | n |  | TRUE
9 | bus_LV_1703-11_0_2_node_6 | 0.4 | n |  | TRUE
10 | bus_LV_1703-11_0_2_node_35 | 0.4 | n |  | TRUE
11 | bus_LV_1703-11_0_2_node_49 | 0.4 | n |  | TRUE
12 | bus_LV_1703-11_0_2_node_7 | 0.4 | n |  | TRUE
13 | bus_LV_1703-11_0_2_node_50 | 0.4 | n |  | TRUE
14 | bus_LV_1703-11_0_2_node_8 | 0.4 | n |  | TRUE
15 | bus_LV_1703-11_0_2_node_19 | 0.4 | n |  | TRUE
16 | bus_LV_1703-11_0_2_node_30 | 0.4 | n |  | TRUE
17 | bus_LV_1703-11_0_2_node_48 | 0.4 | n |  | TRUE
18 | bus_LV_1703-11_0_2_node_13 | 0.4 | n |  | TRUE
19 | bus_LV_1703-11_0_2_node_54 | 0.4 | n |  | TRUE
20 | bus_LV_1703-11_0_2_node_12 | 0.4 | n |  | TRUE
21 | bus_LV_1703-11_0_2_node_17 | 0.4 | n |  | TRUE
22 | bus_LV_1703-11_0_2_node_23 | 0.4 | n |  | TRUE
23 | bus_LV_1703-11_0_2_node_21 | 0.4 | n |  | TRUE
24 | bus_LV_1703-11_0_2_node_15 | 0.4 | n |  | TRUE
25 | bus_LV_1703-11_0_2_node_33 | 0.4 | n |  | TRUE
26 | bus_LV_1703-11_0_2_node_36 | 0.4 | n |  | TRUE
27 | bus_LV_1703-11_0_2_node_31 | 0.4 | n |  | TRUE
28 | bus_LV_1703-11_0_2_node_39 | 0.4 | n |  | TRUE
29 | bus_LV_1703-11_0_2_node_51 | 0.4 | n |  | TRUE
30 | bus_LV_1703-11_0_2_node_25 | 0.4 | n |  | TRUE
31 | bus_LV_1703-11_0_2_node_18 | 0.4 | n |  | TRUE
32 | bus_LV_1703-11_0_2_node_28 | 0.4 | n |  | TRUE
33 | bus_LV_1703-11_0_2_node_47 | 0.4 | n |  | TRUE
34 | bus_LV_1703-11_0_2_node_52 | 0.4 | n |  | TRUE
35 | bus_LV_1703-11_0_2_node_16 | 0.4 | n |  | TRUE
36 | bus_LV_1703-11_0_2_node_20 | 0.4 | n |  | TRUE
37 | bus_LV_1703-11_0_2_node_26 | 0.4 | n |  | TRUE
38 | bus_LV_1703-11_0_2_node_27 | 0.4 | n |  | TRUE
39 | bus_LV_1703-11_0_2_node_29 | 0.4 | n |  | TRUE
40 | bus_LV_1703-11_0_2_node_32 | 0.4 | n |  | TRUE
41 | bus_LV_1703-11_0_2_node_34 | 0.4 | n |  | TRUE
42 | bus_LV_1703-11_0_2_node_38 | 0.4 | n |  | TRUE
43 | bus_LV_1703-11_0_2_node_40 | 0.4 | n |  | TRUE
44 | bus_LV_1703-11_0_2_node_41 | 0.4 | n |  | TRUE
45 | bus_LV_1703-11_0_2_node_42 | 0.4 | n |  | TRUE
46 | bus_LV_1703-11_0_2_node_43 | 0.4 | n |  | TRUE
47 | bus_LV_1703-11_0_2_node_44 | 0.4 | n |  | TRUE
48 | bus_LV_1703-11_0_2_node_45 | 0.4 | n |  | TRUE
49 | bus_LV_1703-11_0_2_node_46 | 0.4 | n |  | TRUE
50 | bus_LV_1703-11_0_2_node_61 | 0.4 | n |  | TRUE
51 | bus_LV_1703-11_0_2_node_60 | 0.4 | n |  | TRUE
52 | bus_LV_1703-11_0_2_node_53 | 0.4 | n |  | TRUE
53 | bus_LV_1703-11_0_2_node_55 | 0.4 | n |  | TRUE
54 | bus_LV_1703-11_0_2_node_56 | 0.4 | n |  | TRUE
55 | bus_LV_1703-11_0_2_node_57 | 0.4 | n |  | TRUE
56 | bus_LV_1703-11_0_2_node_58 | 0.4 | n |  | TRUE
57 | bus_LV_1703-11_0_2_node_59 | 0.4 | n |  | TRUE
58 | bus_LV_1703-11_0_2_node_62 | 0.4 | n |  | TRUE
59 | bus_LV_1703-11_0_2_node_63 | 0.4 | n |  | TRUE
60 | bus_LV_1703-11_0_2_node_64 | 0.4 | n |  | TRUE
61 | bus_LV_1703-11_0_2_node_65 | 0.4 | n |  | TRUE
62 | bus_LV_1703-11_0_2_node_66 | 0.4 | n |  | TRUE
63 | bus_MV_0_node_5 | 20 | n |  | TRUE

## load
| name | bus | p_mw | q_mvar | const_z_percent | const_i_percent | sn_mva | scaling | in_service | type
0 | LV_1703-11_0_2_load_0 | 0 | 0.00015736 | 3.9438e-05 | 0 | 0 |  | 1 | TRUE | wye
1 | LV_1703-11_0_2_load_1 | 1 | 4.6519e-05 | 1.1659e-05 | 0 | 0 |  | 1 | TRUE | wye
2 | LV_1703-11_0_2_load_3 | 2 | 0.0003663 | 9.1803e-05 | 0 | 0 |  | 1 | TRUE | wye
3 | LV_1703-11_0_2_load_9 | 3 | 0.00012984 | 3.2541e-05 | 0 | 0 |  | 1 | TRUE | wye
4 | LV_1703-11_0_2_load_4 | 4 | 0.00030442 | 7.6296e-05 | 0 | 0 |  | 1 | TRUE | wye
5 | LV_1703-11_0_2_load_10 | 5 | 0.00032126 | 8.0515e-05 | 0 | 0 |  | 1 | TRUE | wye
6 | LV_1703-11_0_2_load_14 | 8 | 0.0080318 | 0.002013 | 0 | 0 |  | 1 | TRUE | wye
7 | LV_1703-11_0_2_load_49 | 11 | 0.00012622 | 3.1633e-05 | 0 | 0 |  | 1 | TRUE | wye
8 | LV_1703-11_0_2_load_50 | 13 | 0.00010127 | 2.5381e-05 | 0 | 0 |  | 1 | TRUE | wye
9 | LV_1703-11_0_2_load_30 | 16 | 0.0011202 | 0.00028076 | 0 | 0 |  | 1 | TRUE | wye
10 | LV_1703-11_0_2_load_48 | 17 | 0.00031736 | 7.9537e-05 | 0 | 0 |  | 1 | TRUE | wye
11 | LV_1703-11_0_2_load_54 | 19 | 0.00012155 | 3.0463e-05 | 0 | 0 |  | 1 | TRUE | wye
12 | LV_1703-11_0_2_load_12 | 20 | 0.00067317 | 0.00016871 | 0 | 0 |  | 1 | TRUE | wye
13 | LV_1703-11_0_2_load_23 | 22 | 0.00080965 | 0.00020292 | 0 | 0 |  | 1 | TRUE | wye
14 | LV_1703-11_0_2_load_21 | 23 | 0.00093083 | 0.00023329 | 0 | 0 |  | 1 | TRUE | wye
15 | LV_1703-11_0_2_load_15 | 24 | 0.0045167 | 0.001132 | 0 | 0 |  | 1 | TRUE | wye
16 | LV_1703-11_0_2_load_36 | 26 | 8.0925e-05 | 2.0282e-05 | 0 | 0 |  | 1 | TRUE | wye
17 | LV_1703-11_0_2_load_31 | 27 | 0.00017769 | 4.4534e-05 | 0 | 0 |  | 1 | TRUE | wye
18 | LV_1703-11_0_2_load_39 | 28 | 0.00020773 | 5.2063e-05 | 0 | 0 |  | 1 | TRUE | wye
19 | LV_1703-11_0_2_load_51 | 29 | 0.00010164 | 2.5473e-05 | 0 | 0 |  | 1 | TRUE | wye
20 | LV_1703-11_0_2_load_25 | 30 | 0.0010447 | 0.00026183 | 0 | 0 |  | 1 | TRUE | wye
21 | LV_1703-11_0_2_load_28 | 32 | 0.0018004 | 0.00045123 | 0 | 0 |  | 1 | TRUE | wye
22 | LV_1703-11_0_2_load_47 | 33 | 0.00011379 | 2.8518e-05 | 0 | 0 |  | 1 | TRUE | wye
23 | LV_1703-11_0_2_load_52 | 34 | 0.00053226 | 0.0001334 | 0 | 0 |  | 1 | TRUE | wye
24 | LV_1703-11_0_2_load_16 | 35 | 0.00040104 | 0.00010051 | 0 | 0 |  | 1 | TRUE | wye
25 | LV_1703-11_0_2_load_20 | 36 | 0.0010378 | 0.00026011 | 0 | 0 |  | 1 | TRUE | wye
26 | LV_1703-11_0_2_load_26 | 37 | 0.00035779 | 8.9671e-05 | 0 | 0 |  | 1 | TRUE | wye
27 | LV_1703-11_0_2_load_27 | 38 | 0.0011344 | 0.0002843 | 0 | 0 |  | 1 | TRUE | wye
28 | LV_1703-11_0_2_load_29 | 39 | 0.0024187 | 0.00060619 | 0 | 0 |  | 1 | TRUE | wye
29 | LV_1703-11_0_2_load_32 | 40 | 0.00028136 | 7.0515e-05 | 0 | 0 |  | 1 | TRUE | wye
30 | LV_1703-11_0_2_load_34 | 41 | 0.00018623 | 4.6674e-05 | 0 | 0 |  | 1 | TRUE | wye
31 | LV_1703-11_0_2_load_38 | 42 | 0.00016191 | 4.0579e-05 | 0 | 0 |  | 1 | TRUE | wye
32 | LV_1703-11_0_2_load_40 | 43 | 0.00018752 | 4.6996e-05 | 0 | 0 |  | 1 | TRUE | wye
33 | LV_1703-11_0_2_load_41 | 44 | 0.00076519 | 0.00019178 | 0 | 0 |  | 1 | TRUE | wye
34 | LV_1703-11_0_2_load_42 | 45 | 0.00042967 | 0.00010769 | 0 | 0 |  | 1 | TRUE | wye
35 | LV_1703-11_0_2_load_43 | 46 | 0.0003212 | 8.05e-05 | 0 | 0 |  | 1 | TRUE | wye
36 | LV_1703-11_0_2_load_44 | 47 | 9.7782e-05 | 2.4506e-05 | 0 | 0 |  | 1 | TRUE | wye
37 | LV_1703-11_0_2_load_45 | 48 | 8.6877e-05 | 2.1773e-05 | 0 | 0 |  | 1 | TRUE | wye
38 | LV_1703-11_0_2_load_46 | 49 | 0.00010242 | 2.5668e-05 | 0 | 0 |  | 1 | TRUE | wye
39 | LV_1703-11_0_2_load_61 | 50 | 0.00024957 | 6.2549e-05 | 0 | 0 |  | 1 | TRUE | wye
40 | LV_1703-11_0_2_load_53 | 52 | 0.00030708 | 7.6962e-05 | 0 | 0 |  | 1 | TRUE | wye
41 | LV_1703-11_0_2_load_55 | 53 | 0.00012351 | 3.0954e-05 | 0 | 0 |  | 1 | TRUE | wye
42 | LV_1703-11_0_2_load_56 | 54 | 0.00078015 | 0.00019552 | 0 | 0 |  | 1 | TRUE | wye
43 | LV_1703-11_0_2_load_57 | 55 | 0.00016173 | 4.0534e-05 | 0 | 0 |  | 1 | TRUE | wye
44 | LV_1703-11_0_2_load_58 | 56 | 0.00012763 | 3.1986e-05 | 0 | 0 |  | 1 | TRUE | wye
45 | LV_1703-11_0_2_load_59 | 57 | 0.00010846 | 2.7183e-05 | 0 | 0 |  | 1 | TRUE | wye
46 | LV_1703-11_0_2_load_62 | 58 | 0.00010876 | 2.7258e-05 | 0 | 0 |  | 1 | TRUE | wye
47 | LV_1703-11_0_2_load_63 | 59 | 8.6633e-05 | 2.1712e-05 | 0 | 0 |  | 1 | TRUE | wye
48 | LV_1703-11_0_2_load_64 | 60 | 9.4587e-05 | 2.3706e-05 | 0 | 0 |  | 1 | TRUE | wye
49 | LV_1703-11_0_2_load_65 | 61 | 0.00029585 | 7.4148e-05 | 0 | 0 |  | 1 | TRUE | wye
50 | LV_1703-11_0_2_load_66 | 62 | 0.0008879 | 0.00022253 | 0 | 0 |  | 1 | TRUE | wye

## ext_grid
| name | bus | vm_pu | va_degree | slack_weight | in_service
0 |  | 6 | 1 | 0 | 1 | TRUE

## line
| name | std_type | from_bus | to_bus | length_km | r_ohm_per_km | x_ohm_per_km | c_nf_per_km | g_us_per_km | max_i_ka | df | parallel | type | in_service
0 | LV_1703-11_0_2_line_0 |  | 0 | 1 | 0.021528 | 0.125 | 0.08 | 261 | 0 | 0.364 | 1 | 1 | cs | TRUE
1 | LV_1703-11_0_2_line_1 |  | 1 | 2 | 0.0011726 | 0.125 | 0.08 | 261 | 0 | 0.364 | 1 | 1 | cs | TRUE
2 | LV_1703-11_0_2_line_2 |  | 2 | 3 | 0.0034664 | 0.125 | 0.08 | 261 | 0 | 0.364 | 1 | 1 | cs | TRUE
3 | LV_1703-11_0_2_line_3 |  | 3 | 7 | 0.09013 | 0.125 | 0.08 | 261 | 0 | 0.364 | 1 | 1 | cs | TRUE
4 | LV_1703-11_0_2_line_4 |  | 4 | 5 | 0.032717 | 0.125 | 0.08 | 261 | 0 | 0.364 | 1 | 1 | cs | TRUE
5 | LV_1703-11_0_2_line_5 |  | 5 | 17 | 0.017058 | 0.125 | 0.08 | 261 | 0 | 0.364 | 1 | 1 | cs | TRUE
6 | LV_1703-11_0_2_line_6 |  | 6 | 7 | 0.48886 | 0.125 | 0.08 | 261 | 0 | 0.364 | 1 | 1 | cs | TRUE
7 | LV_1703-11_0_2_line_7 |  | 6 | 8 | 0.01995 | 0.125 | 0.08 | 261 | 0 | 0.364 | 1 | 1 | cs | TRUE
8 | LV_1703-11_0_2_line_8 |  | 7 | 20 | 0.12347 | 0.125 | 0.08 | 261 | 0 | 0.364 | 1 | 1 | cs | TRUE
9 | LV_1703-11_0_2_line_9 |  | 8 | 24 | 0.062364 | 0.125 | 0.08 | 261 | 0 | 0.364 | 1 | 1 | cs | TRUE
10 | LV_1703-11_0_2_line_10 |  | 9 | 10 | 0.099327 | 0.125 | 0.08 | 261 | 0 | 0.364 | 1 | 1 | cs | TRUE
11 | LV_1703-11_0_2_line_11 |  | 9 | 11 | 0.21023 | 0.125 | 0.08 | 261 | 0 | 0.364 | 1 | 1 | cs | TRUE
12 | LV_1703-11_0_2_line_12 |  | 10 | 28 | 0.045489 | 0.125 | 0.08 | 261 | 0 | 0.364 | 1 | 1 | cs | TRUE
13 | LV_1703-11_0_2_line_13 |  | 10 | 25 | 0.015169 | 0.125 | 0.08 | 261 | 0 | 0.364 | 1 | 1 | cs | TRUE
14 | LV_1703-11_0_2_line_14 |  | 11 | 12 | 0.077885 | 0.125 | 0.08 | 261 | 0 | 0.364 | 1 | 1 | cs | TRUE
15 | LV_1703-11_0_2_line_15 |  | 12 | 13 | 0.020098 | 0.125 | 0.08 | 261 | 0 | 0.364 | 1 | 1 | cs | TRUE
16 | LV_1703-11_0_2_line_16 |  | 13 | 29 | 0.0052973 | 0.125 | 0.08 | 261 | 0 | 0.364 | 1 | 1 | cs | TRUE
17 | LV_1703-11_0_2_line_17 |  | 14 | 15 | 0.11321 | 0.125 | 0.08 | 261 | 0 | 0.364 | 1 | 1 | cs | TRUE
18 | LV_1703-11_0_2_line_18 |  | 14 | 16 | 0.05002 | 0.125 | 0.08 | 261 | 0 | 0.364 | 1 | 1 | cs | TRUE
19 | LV_1703-11_0_2_line_19 |  | 15 | 30 | 0.011796 | 0.125 | 0.08 | 261 | 0 | 0.364 | 1 | 1 | cs | TRUE
20 | LV_1703-11_0_2_line_20 |  | 15 | 31 | 0.03098 | 0.125 | 0.08 | 261 | 0 | 0.364 | 1 | 1 | cs | TRUE
21 | LV_1703-11_0_2_line_21 |  | 16 | 32 | 0.025315 | 0.125 | 0.08 | 261 | 0 | 0.364 | 1 | 1 | cs | TRUE
22 | LV_1703-11_0_2_line_22 |  | 17 | 33 | 0.025426 | 0.125 | 0.08 | 261 | 0 | 0.364 | 1 | 1 | cs | TRUE
23 | LV_1703-11_0_2_line_23 |  | 18 | 19 | 0.099005 | 0.125 | 0.08 | 261 | 0 | 0.364 | 1 | 1 | cs | TRUE
24 | LV_1703-11_0_2_line_24 |  | 18 | 20 | 0.071095 | 0.125 | 0.08 | 261 | 0 | 0.364 | 1 | 1 | cs | TRUE
25 | LV_1703-11_0_2_line_25 |  | 19 | 34 | 0.00063226 | 0.125 | 0.08 | 261 | 0 | 0.364 | 1 | 1 | cs | TRUE
26 | LV_1703-11_0_2_line_26 |  | 21 | 22 | 0.015687 | 0.125 | 0.08 | 261 | 0 | 0.364 | 1 | 1 | cs | TRUE
27 | LV_1703-11_0_2_line_27 |  | 21 | 23 | 0.01649 | 0.125 | 0.08 | 261 | 0 | 0.364 | 1 | 1 | cs | TRUE
28 | LV_1703-11_0_2_line_28 |  | 22 | 30 | 0.0049551 | 0.125 | 0.08 | 261 | 0 | 0.364 | 1 | 1 | cs | TRUE
29 | LV_1703-11_0_2_line_29 |  | 24 | 35 | 0.0066357 | 0.125 | 0.08 | 261 | 0 | 0.364 | 1 | 1 | cs | TRUE
30 | LV_1703-11_0_2_line_30 |  | 25 | 26 | 0.033501 | 0.125 | 0.08 | 261 | 0 | 0.364 | 1 | 1 | cs | TRUE
31 | LV_1703-11_0_2_line_31 |  | 25 | 27 | 0.01206 | 0.125 | 0.08 | 261 | 0 | 0.364 | 1 | 1 | cs | TRUE
32 | LV_1703-11_0_2_line_32 |  | 27 | 40 | 0.03677 | 0.125 | 0.08 | 261 | 0 | 0.364 | 1 | 1 | cs | TRUE
33 | LV_1703-11_0_2_line_33 |  | 28 | 33 | 0.035032 | 0.125 | 0.08 | 261 | 0 | 0.364 | 1 | 1 | cs | TRUE
34 | LV_1703-11_0_2_line_34 |  | 31 | 36 | 0.060743 | 0.125 | 0.08 | 261 | 0 | 0.364 | 1 | 1 | cs | TRUE
35 | LV_1703-11_0_2_line_35 |  | 31 | 35 | 5.923e-05 | 0.125 | 0.08 | 261 | 0 | 0.364 | 1 | 1 | cs | TRUE
36 | LV_1703-11_0_2_line_36 |  | 32 | 37 | 0.051969 | 0.125 | 0.08 | 261 | 0 | 0.364 | 1 | 1 | cs | TRUE
37 | LV_1703-11_0_2_line_37 |  | 34 | 52 | 0.025816 | 0.125 | 0.08 | 261 | 0 | 0.364 | 1 | 1 | cs | TRUE
38 | LV_1703-11_0_2_line_38 |  | 37 | 38 | 0.019669 | 0.125 | 0.08 | 261 | 0 | 0.364 | 1 | 1 | cs | TRUE
39 | LV_1703-11_0_2_line_39 |  | 38 | 39 | 0.032266 | 0.125 | 0.08 | 261 | 0 | 0.364 | 1 | 1 | cs | TRUE
40 | LV_1703-11_0_2_line_40 |  | 40 | 41 | 0.036225 | 0.125 | 0.08 | 261 | 0 | 0.364 | 1 | 1 | cs | TRUE
41 | LV_1703-11_0_2_line_41 |  | 41 | 42 | 0.012751 | 0.125 | 0.08 | 261 | 0 | 0.364 | 1 | 1 | cs | TRUE
42 | LV_1703-11_0_2_line_42 |  | 42 | 43 | 0.01842 | 0.125 | 0.08 | 261 | 0 | 0.364 | 1 | 1 | cs | TRUE
43 | LV_1703-11_0_2_line_43 |  | 43 | 44 | 0.011756 | 0.125 | 0.08 | 261 | 0 | 0.364 | 1 | 1 | cs | TRUE
44 | LV_1703-11_0_2_line_44 |  | 44 | 45 | 0.023877 | 0.125 | 0.08 | 261 | 0 | 0.364 | 1 | 1 | cs | TRUE
45 | LV_1703-11_0_2_line_45 |  | 45 | 46 | 0.024652 | 0.125 | 0.08 | 261 | 0 | 0.364 | 1 | 1 | cs | TRUE
46 | LV_1703-11_0_2_line_46 |  | 46 | 47 | 0.19553 | 0.125 | 0.08 | 261 | 0 | 0.364 | 1 | 1 | cs | TRUE
47 | LV_1703-11_0_2_line_47 |  | 47 | 48 | 0.0079581 | 0.125 | 0.08 | 261 | 0 | 0.364 | 1 | 1 | cs | TRUE
48 | LV_1703-11_0_2_line_48 |  | 48 | 49 | 0.014519 | 0.125 | 0.08 | 261 | 0 | 0.364 | 1 | 1 | cs | TRUE
49 | LV_1703-11_0_2_line_49 |  | 49 | 50 | 0.0055081 | 0.125 | 0.08 | 261 | 0 | 0.364 | 1 | 1 | cs | TRUE
50 | LV_1703-11_0_2_line_50 |  | 50 | 51 | 0.11626 | 0.125 | 0.08 | 261 | 0 | 0.364 | 1 | 1 | cs | TRUE
51 | LV_1703-11_0_2_line_51 |  | 51 | 58 | 0.19563 | 0.125 | 0.08 | 261 | 0 | 0.364 | 1 | 1 | cs | TRUE
52 | LV_1703-11_0_2_line_52 |  | 51 | 57 | 0.040821 | 0.125 | 0.08 | 261 | 0 | 0.364 | 1 | 1 | cs | TRUE
53 | LV_1703-11_0_2_line_53 |  | 52 | 53 | 0.013659 | 0.125 | 0.08 | 261 | 0 | 0.364 | 1 | 1 | cs | TRUE
54 | LV_1703-11_0_2_line_54 |  | 53 | 54 | 0.0043322 | 0.125 | 0.08 | 261 | 0 | 0.364 | 1 | 1 | cs | TRUE
55 | LV_1703-11_0_2_line_55 |  | 54 | 55 | 0.028098 | 0.125 | 0.08 | 261 | 0 | 0.364 | 1 | 1 | cs | TRUE
56 | LV_1703-11_0_2_line_56 |  | 55 | 56 | 0.0046276 | 0.125 | 0.08 | 261 | 0 | 0.364 | 1 | 1 | cs | TRUE
57 | LV_1703-11_0_2_line_57 |  | 56 | 57 | 0.020793 | 0.125 | 0.08 | 261 | 0 | 0.364 | 1 | 1 | cs | TRUE
58 | LV_1703-11_0_2_line_58 |  | 58 | 59 | 0.016097 | 0.125 | 0.08 | 261 | 0 | 0.364 | 1 | 1 | cs | TRUE
59 | LV_1703-11_0_2_line_59 |  | 59 | 60 | 0.0027285 | 0.125 | 0.08 | 261 | 0 | 0.364 | 1 | 1 | cs | TRUE
60 | LV_1703-11_0_2_line_60 |  | 60 | 61 | 0.022929 | 0.125 | 0.08 | 261 | 0 | 0.364 | 1 | 1 | cs | TRUE
61 | LV_1703-11_0_2_line_61 |  | 61 | 62 | 0.010112 | 0.125 | 0.08 | 261 | 0 | 0.364 | 1 | 1 | cs | TRUE

## trafo
| name | std_type | hv_bus | lv_bus | sn_mva | vn_hv_kv | vn_lv_kv | vk_percent | vkr_percent | pfe_kw | i0_percent | shift_degree | tap_side | tap_neutral | tap_min | tap_max | tap_step_percent | tap_step_degree | tap_pos | tap_phase_shifter | parallel | df | in_service
0 | LV_1703-11_0_2_trafo_5 | 0.63 MVA 20/0.4 kV | 63 | 6 | 0.63 | 20 | 0.4 | 6 | 1.206 | 1.65 | 0.2619 | 150 | hv | 0 | -2 | 2 | 2.5 | 0 | 0 | FALSE | 1 | 1 | TRUE

## line_geodata
| x0 | y0 | x1 | y1 | x2 | y2 | x3 | y3 | x4 | y4 | x5 | y5 | x6 | y6 | x7 | y7 | x8 | y8 | x9 | y9 | x10 | y10 | x11 | y11 | x12 | y12 | x13 | y13 | x14 | y14 | x15 | y15 | x16 | y16 | x17 | y17 | x18 | y18 | x19 | y19 | x20 | y20 | x21 | y21 | x22 | y22 | x23 | y23 | x24 | y24 | x25 | y25 | x26 | y26
0 | 2673475.8117 | 1226817.6271 | 2673480.8106 | 1226813.7418 | 2673495.3255 | 1226809.2421
1 | 2673495.3255 | 1226809.2421 | 2673496.4456 | 1226808.8949
2 | 2673499.7052 | 1226807.7205 | 2673497.5041 | 1226808.5668 | 2673496.4456 | 1226808.8949
3 | 2673545.1928 | 1226735.7743 | 2673546.9313 | 1226736.1627 | 2673526.5849 | 1226770.1005 | 2673518.6873 | 1226790.9167 | 2673512.7247 | 1226801.1387 | 2673507.2827 | 1226804.8073 | 2673499.7052 | 1226807.7205
4 | 2673557.3602 | 1227307.1995 | 2673551.0808 | 1227302.1784 | 2673534.7499 | 1227283.6787
5 | 2673570.6825 | 1227317.8523 | 2673557.3602 | 1227307.1995
6 | 2673091.8205 | 1226596.0189 | 2673110.042 | 1226594.1971 | 2673110.2114 | 1226592.1311 | 2673111.0533 | 1226590.2402 | 2673112.4666 | 1226588.7232 | 2673114.3355 | 1226587.7567 | 2673116.4161 | 1226587.4598 | 2673118.4727 | 1226587.8742 | 2673120.2786 | 1226588.9527 | 2673121.6232 | 1226590.5592 | 2673122.3495 | 1226592.5249 | 2673130.4561 | 1226590.3676 | 2673134.8657 | 1226595.4473 | 2673138.4908 | 1226597.1374 | 2673144.0107 | 1226598.2282 | 2673166.6924 | 1226601.6871 | 2673182.0576 | 1226608.3915 | 2673190.7581 | 1226612.1788 | 2673204.7989 | 1226619.3229 | 2673242.5421 | 1226633.2075 | 2673275.7178 | 1226645.5907 | 2673326.7348 | 1226672.8371 | 2673375.4639 | 1226696.2643 | 2673387.5839 | 1226700.561 | 2673435.1234 | 1226714.1008 | 2673520.0286 | 1226732.072 | 2673545.1928 | 1226735.7743
7 | 2673091.8205 | 1226596.0189 | 2673071.9956 | 1226598.247
8 | 2673545.1928 | 1226735.7743 | 2673558.2943 | 1226736.6923 | 2673575.5145 | 1226735.5267 | 2673594.3402 | 1226732.0238 | 2673610.5641 | 1226726.8543 | 2673631.622 | 1226717.5419 | 2673661.1019 | 1226700.8533
9 | 2673071.9956 | 1226598.247 | 2673060.1613 | 1226599.577 | 2673035.8194 | 1226603.5364 | 2673021.2856 | 1226606.8937 | 2673010.5046 | 1226608.3374
10 | 2673579.3975 | 1227331.4368 | 2673596.813 | 1227342.5262 | 2673611.5635 | 1227349.1019 | 2673619.0706 | 1227352.4525 | 2673663.4609 | 1227370.1247 | 2673665.3648 | 1227363.8774
11 | 2673579.3975 | 1227331.4368 | 2673569.5707 | 1227336.7077 | 2673554.4279 | 1227337.9435 | 2673516.1862 | 1227339.0606 | 2673504.9116 | 1227336.3863 | 2673496.2555 | 1227328.4963 | 2673482.8863 | 1227315 | 2673414.8019 | 1227237.2748
12 | 2673665.3648 | 1227363.8774 | 2673641.0777 | 1227355.0599 | 2673622.5885 | 1227348.4041
13 | 2673680.5365 | 1227362.7534 | 2673665.3648 | 1227363.8774
14 | 2673404.9902 | 1227194.0362 | 2673399.8918 | 1227204.9027 | 2673388.9288 | 1227215.0298 | 2673385.9456 | 1227222.776 | 2673392.7681 | 1227234.3344 | 2673403.4402 | 1227245.3178 | 2673414.8019 | 1227237.2748
15 | 2673404.9902 | 1227194.0362 | 2673417.9666 | 1227209.3839
16 | 2673421.3868 | 1227213.4291 | 2673417.9666 | 1227209.3839
17 | 2672983.9837 | 1226512.5182 | 2672971.651 | 1226514.3793 | 2672972.1746 | 1226520.512 | 2672969.1193 | 1226531.6819 | 2672967.1116 | 1226539.0177 | 2672964.3489 | 1226559.7086 | 2672966.3426 | 1226585.6391 | 2672973.0746 | 1226613.3511
18 | 2672983.9837 | 1226512.5182 | 2672985.1732 | 1226503.2933 | 2672993.6325 | 1226488.465 | 2673007.844 | 1226469.5647
19 | 2672973.0746 | 1226613.3511 | 2672961.6534 | 1226616.3004
20 | 2673003.8689 | 1226609.226 | 2672973.0746 | 1226613.3511
21 | 2673007.844 | 1226469.5647 | 2673014.2839 | 1226461.0002 | 2673025.3768 | 1226451.5088
22 | 2673570.6825 | 1227317.8523 | 2673573.5649 | 1227320.1572 | 2673591.4632 | 1227332.4889
23 | 2673722.1227 | 1226664.3937 | 2673748.3945 | 1226710.8277 | 2673753.2645 | 1226726.4095 | 2673753.8958 | 1226738.4587 | 2673755.0702 | 1226755.6814
24 | 2673722.1227 | 1226664.3937 | 2673697.9091 | 1226679.3926 | 2673683.5736 | 1226688.1321 | 2673661.1019 | 1226700.8533
25 | 2673755.1132 | 1226756.3122 | 2673755.0702 | 1226755.6814
26 | 2672941.1301 | 1226617.9403 | 2672956.7979 | 1226617.1602
27 | 2672941.1301 | 1226617.9403 | 2672941.7667 | 1226634.4183
28 | 2672961.6534 | 1226616.3004 | 2672958.6881 | 1226617.0661 | 2672956.7979 | 1226617.1602
29 | 2673003.9276 | 1226609.2181 | 2673010.5046 | 1226608.3374
30 | 2673680.5365 | 1227362.7534 | 2673691.2215 | 1227368.9676 | 2673711.5563 | 1227374.7494
31 | 2673680.5365 | 1227362.7534 | 2673681.4247 | 1227357.7388 | 2673682.445 | 1227350.8464
32 | 2673682.445 | 1227350.8464 | 2673685.246 | 1227331.9245 | 2673685.0626 | 1227314.2836
33 | 2673622.5885 | 1227348.4041 | 2673617.9515 | 1227346.7349 | 2673594.7793 | 1227334.7736 | 2673591.4632 | 1227332.4889
34 | 2673003.8689 | 1226609.226 | 2673001.5915 | 1226614.446 | 2672997.4249 | 1226619.8206 | 2672994.9602 | 1226626.0946 | 2672995.2084 | 1226631.8125 | 2673017.8288 | 1226659.5391
35 | 2673003.8689 | 1226609.226 | 2673003.9276 | 1226609.2181
36 | 2673025.3768 | 1226451.5088 | 2673040.7892 | 1226438.3215 | 2673058.1357 | 1226422.6129 | 2673062.996 | 1226415.9064
37 | 2673755.1132 | 1226756.3122 | 2673755.1592 | 1226756.9866 | 2673756.8672 | 1226782.0681
38 | 2673074.1561 | 1226399.7321 | 2673071.9765 | 1226403.5146 | 2673062.996 | 1226415.9064
39 | 2673074.1561 | 1226399.7321 | 2673085.4764 | 1226380.0871 | 2673090.4372 | 1226371.8772
40 | 2673685.0626 | 1227314.2836 | 2673685.042 | 1227312.2979 | 2673682.2256 | 1227278.1747
41 | 2673682.2256 | 1227278.1747 | 2673681.1768 | 1227265.4665
42 | 2673681.1768 | 1227265.4665 | 2673679.6616 | 1227247.1092
43 | 2673679.6616 | 1227247.1092 | 2673679.2364 | 1227241.957 | 2673677.7033 | 1227235.5512
44 | 2673677.7033 | 1227235.5512 | 2673672.823 | 1227215.1598 | 2673671.9472 | 1227212.3855
45 | 2673671.9472 | 1227212.3855 | 2673664.526 | 1227188.8769
46 | 2673664.526 | 1227188.8769 | 2673662.9849 | 1227183.9951 | 2673661.2451 | 1227156.8 | 2673664.6664 | 1227136.351 | 2673675.5296 | 1227091.5112 | 2673680.691 | 1227069.4827 | 2673685.9758 | 1227051.5807 | 2673691.7516 | 1227039.3107 | 2673701.0758 | 1227026.3287 | 2673716.7506 | 1227006.2772
47 | 2673722.0268 | 1227000.321 | 2673717.0871 | 1227005.8467 | 2673716.7506 | 1227006.2772
48 | 2673722.0268 | 1227000.321 | 2673731.7033 | 1226989.4964
49 | 2673731.7033 | 1226989.4964 | 2673735.3743 | 1226985.3899
50 | 2673792.679 | 1226887.0602 | 2673788.3688 | 1226910.0776 | 2673780.3616 | 1226927.4454 | 2673769.6099 | 1226946.725 | 2673757.3768 | 1226960.16 | 2673738.0158 | 1226982.4349 | 2673735.3743 | 1226985.3899
51 | 2673792.679 | 1226887.0602 | 2673853.4295 | 1226915.6661 | 2673923.4128 | 1226950.8472 | 2673961.3665 | 1226973.1002 | 2673967.1754 | 1226975.1391
52 | 2673792.679 | 1226887.0602 | 2673789.9533 | 1226875.8301 | 2673780.6546 | 1226858.003 | 2673776.9424 | 1226849.6311
53 | 2673756.8672 | 1226782.0681 | 2673757.7951 | 1226795.696
54 | 2673758.0895 | 1226800.0182 | 2673757.7951 | 1226795.696
55 | 2673758.0895 | 1226800.0182 | 2673758.0895 | 1226800.0182 | 2673763.3578 | 1226823.1988 | 2673765.4631 | 1226826.9785
56 | 2673765.4631 | 1226826.9785 | 2673767.7149 | 1226831.0213
57 | 2673776.9424 | 1226849.6311 | 2673772.4998 | 1226839.6119 | 2673767.7149 | 1226831.0213
58 | 2673967.1754 | 1226975.1391 | 2673982.3636 | 1226980.4702
59 | 2673982.3636 | 1226980.4702 | 2673983.9605 | 1226981.0308 | 2673984.9963 | 1226981.0102
60 | 2673984.9963 | 1226981.0102 | 2674007.921 | 1226980.5548
61 | 2674007.921 | 1226980.5548 | 2674018.0306 | 1226980.354

## bus_geodata
| x | y | coords
0 | 2673475.8117 | 1226817.6271
1 | 2673495.3255 | 1226809.2421
2 | 2673496.4456 | 1226808.8949
3 | 2673499.7052 | 1226807.7205
4 | 2673534.7499 | 1227283.6787
5 | 2673557.3602 | 1227307.1995
6 | 2673091.8205 | 1226596.0189
7 | 2673545.1928 | 1226735.7743
8 | 2673071.9956 | 1226598.247
9 | 2673579.3975 | 1227331.4368
10 | 2673665.3648 | 1227363.8774
11 | 2673414.8019 | 1227237.2748
12 | 2673404.9902 | 1227194.0362
13 | 2673417.9666 | 1227209.3839
14 | 2672983.9837 | 1226512.5182
15 | 2672973.0746 | 1226613.3511
16 | 2673007.844 | 1226469.5647
17 | 2673570.6825 | 1227317.8523
18 | 2673722.1227 | 1226664.3937
19 | 2673755.0702 | 1226755.6814
20 | 2673661.1019 | 1226700.8533
21 | 2672941.1301 | 1226617.9403
22 | 2672956.7979 | 1226617.1602
23 | 2672941.7667 | 1226634.4183
24 | 2673010.5046 | 1226608.3374
25 | 2673680.5365 | 1227362.7534
26 | 2673711.5563 | 1227374.7494
27 | 2673682.445 | 1227350.8464
28 | 2673622.5885 | 1227348.4041
29 | 2673421.3868 | 1227213.4291
30 | 2672961.6534 | 1226616.3004
31 | 2673003.8689 | 1226609.226
32 | 2673025.3768 | 1226451.5088
33 | 2673591.4632 | 1227332.4889
34 | 2673755.1132 | 1226756.3122
35 | 2673003.9276 | 1226609.2181
36 | 2673017.8288 | 1226659.5391
37 | 2673062.996 | 1226415.9064
38 | 2673074.1561 | 1226399.7321
39 | 2673090.4372 | 1226371.8772
40 | 2673685.0626 | 1227314.2836
41 | 2673682.2256 | 1227278.1747
42 | 2673681.1768 | 1227265.4665
43 | 2673679.6616 | 1227247.1092
44 | 2673677.7033 | 1227235.5512
45 | 2673671.9472 | 1227212.3855
46 | 2673664.526 | 1227188.8769
47 | 2673716.7506 | 1227006.2772
48 | 2673722.0268 | 1227000.321
49 | 2673731.7033 | 1226989.4964
50 | 2673735.3743 | 1226985.3899
51 | 2673792.679 | 1226887.0602
52 | 2673756.8672 | 1226782.0681
53 | 2673757.7951 | 1226795.696
54 | 2673758.0895 | 1226800.0182
55 | 2673765.4631 | 1226826.9785
56 | 2673767.7149 | 1226831.0213
57 | 2673776.9424 | 1226849.6311
58 | 2673967.1754 | 1226975.1391
59 | 2673982.3636 | 1226980.4702
60 | 2673984.9963 | 1226981.0102
61 | 2674007.921 | 1226980.5548
62 | 2674018.0306 | 1226980.354
63 | 2673091.8205 | 1226596.0189

## line_std_types
| c_nf_per_km | r_ohm_per_km | x_ohm_per_km | max_i_ka | type | q_mm2 | alpha | voltage_rating
NAYY 4x50 SE | 210 | 0.642 | 0.083 | 0.142 | cs | 50 | 0.00403 | LV
NAYY 4x120 SE | 264 | 0.225 | 0.08 | 0.242 | cs | 120 | 0.00403 | LV
NAYY 4x150 SE | 261 | 0.208 | 0.08 | 0.27 | cs | 150 | 0.00403 | LV
NA2XS2Y 1x95 RM/25 12/20 kV | 216 | 0.313 | 0.132 | 0.252 | cs | 95 | 0.00403 | MV
NA2XS2Y 1x185 RM/25 12/20 kV | 273 | 0.161 | 0.117 | 0.362 | cs | 185 | 0.00403 | MV
NA2XS2Y 1x240 RM/25 12/20 kV | 304 | 0.122 | 0.112 | 0.421 | cs | 240 | 0.00403 | MV
NA2XS2Y 1x95 RM/25 6/10 kV | 315 | 0.313 | 0.123 | 0.249 | cs | 95 | 0.00403 | MV
NA2XS2Y 1x185 RM/25 6/10 kV | 406 | 0.161 | 0.11 | 0.358 | cs | 185 | 0.00403 | MV
NA2XS2Y 1x240 RM/25 6/10 kV | 456 | 0.122 | 0.105 | 0.416 | cs | 240 | 0.00403 | MV
NA2XS2Y 1x150 RM/25 12/20 kV | 250 | 0.206 | 0.116 | 0.319 | cs | 150 | 0.00403 | MV
NA2XS2Y 1x120 RM/25 12/20 kV | 230 | 0.253 | 0.119 | 0.283 | cs | 120 | 0.00403 | MV
NA2XS2Y 1x70 RM/25 12/20 kV | 190 | 0.443 | 0.132 | 0.22 | cs | 70 | 0.00403 | MV
NA2XS2Y 1x150 RM/25 6/10 kV | 360 | 0.206 | 0.11 | 0.315 | cs | 150 | 0.00403 | MV
NA2XS2Y 1x120 RM/25 6/10 kV | 340 | 0.253 | 0.113 | 0.28 | cs | 120 | 0.00403 | MV
NA2XS2Y 1x70 RM/25 6/10 kV | 280 | 0.443 | 0.123 | 0.217 | cs | 70 | 0.00403 | MV
N2XS(FL)2Y 1x120 RM/35 64/110 kV | 112 | 0.153 | 0.166 | 0.366 | cs | 120 | 0.00393 | HV
N2XS(FL)2Y 1x185 RM/35 64/110 kV | 125 | 0.099 | 0.156 | 0.457 | cs | 185 | 0.00393 | HV
N2XS(FL)2Y 1x240 RM/35 64/110 kV | 135 | 0.075 | 0.149 | 0.526 | cs | 240 | 0.00393 | HV
N2XS(FL)2Y 1x300 RM/35 64/110 kV | 144 | 0.06 | 0.144 | 0.588 | cs | 300 | 0.00393 | HV
15-AL1/3-ST1A 0.4 | 11 | 1.8769 | 0.35 | 0.105 | ol | 16 | 0.00403 | LV
24-AL1/4-ST1A 0.4 | 11.25 | 1.2012 | 0.335 | 0.14 | ol | 24 | 0.00403 | LV
48-AL1/8-ST1A 0.4 | 12.2 | 0.5939 | 0.3 | 0.21 | ol | 48 | 0.00403 | LV
94-AL1/15-ST1A 0.4 | 13.2 | 0.306 | 0.29 | 0.35 | ol | 94 | 0.00403 | LV
34-AL1/6-ST1A 10.0 | 9.7 | 0.8342 | 0.36 | 0.17 | ol | 34 | 0.00403 | MV
48-AL1/8-ST1A 10.0 | 10.1 | 0.5939 | 0.35 | 0.21 | ol | 48 | 0.00403 | MV
70-AL1/11-ST1A 10.0 | 10.4 | 0.4132 | 0.339 | 0.29 | ol | 70 | 0.00403 | MV
94-AL1/15-ST1A 10.0 | 10.75 | 0.306 | 0.33 | 0.35 | ol | 94 | 0.00403 | MV
122-AL1/20-ST1A 10.0 | 11.1 | 0.2376 | 0.323 | 0.41 | ol | 122 | 0.00403 | MV
149-AL1/24-ST1A 10.0 | 11.25 | 0.194 | 0.315 | 0.47 | ol | 149 | 0.00403 | MV
34-AL1/6-ST1A 20.0 | 9.15 | 0.8342 | 0.382 | 0.17 | ol | 34 | 0.00403 | MV
48-AL1/8-ST1A 20.0 | 9.5 | 0.5939 | 0.372 | 0.21 | ol | 48 | 0.00403 | MV
70-AL1/11-ST1A 20.0 | 9.7 | 0.4132 | 0.36 | 0.29 | ol | 70 | 0.00403 | MV
94-AL1/15-ST1A 20.0 | 10 | 0.306 | 0.35 | 0.35 | ol | 94 | 0.00403 | MV
122-AL1/20-ST1A 20.0 | 10.3 | 0.2376 | 0.344 | 0.41 | ol | 122 | 0.00403 | MV
149-AL1/24-ST1A 20.0 | 10.5 | 0.194 | 0.337 | 0.47 | ol | 149 | 0.00403 | MV
184-AL1/30-ST1A 20.0 | 10.75 | 0.1571 | 0.33 | 0.535 | ol | 184 | 0.00403 | MV
243-AL1/39-ST1A 20.0 | 11 | 0.1188 | 0.32 | 0.645 | ol | 243 | 0.00403 | MV
48-AL1/8-ST1A 110.0 | 8 | 0.5939 | 0.46 | 0.21 | ol | 48 | 0.00403 | HV
70-AL1/11-ST1A 110.0 | 8.4 | 0.4132 | 0.45 | 0.29 | ol | 70 | 0.00403 | HV
94-AL1/15-ST1A 110.0 | 8.65 | 0.306 | 0.44 | 0.35 | ol | 94 | 0.00403 | HV
122-AL1/20-ST1A 110.0 | 8.5 | 0.2376 | 0.43 | 0.41 | ol | 122 | 0.00403 | HV
149-AL1/24-ST1A 110.0 | 8.75 | 0.194 | 0.41 | 0.47 | ol | 149 | 0.00403 | HV
184-AL1/30-ST1A 110.0 | 8.8 | 0.1571 | 0.4 | 0.535 | ol | 184 | 0.00403 | HV
243-AL1/39-ST1A 110.0 | 9 | 0.1188 | 0.39 | 0.645 | ol | 243 | 0.00403 | HV
305-AL1/39-ST1A 110.0 | 9.2 | 0.0949 | 0.38 | 0.74 | ol | 305 | 0.00403 | HV
490-AL1/64-ST1A 110.0 | 9.75 | 0.059 | 0.37 | 0.96 | ol | 490 | 0.00403 | HV
679-AL1/86-ST1A 110.0 | 9.95 | 0.042 | 0.36 | 1.15 | ol | 679 | 0.00403 | HV
490-AL1/64-ST1A 220.0 | 10 | 0.059 | 0.285 | 0.96 | ol | 490 | 0.00403 | HV
679-AL1/86-ST1A 220.0 | 11.7 | 0.042 | 0.275 | 1.15 | ol | 679 | 0.00403 | HV
490-AL1/64-ST1A 380.0 | 11 | 0.059 | 0.253 | 0.96 | ol | 490 | 0.00403 | HV
679-AL1/86-ST1A 380.0 | 14.6 | 0.042 | 0.25 | 1.15 | ol | 679 | 0.00403 | HV

## trafo_std_types
| i0_percent | pfe_kw | vkr_percent | sn_mva | vn_lv_kv | vn_hv_kv | vk_percent | shift_degree | vector_group | tap_side | tap_neutral | tap_min | tap_max | tap_step_degree | tap_step_percent | tap_phase_shifter
160 MVA 380/110 kV | 0.06 | 60 | 0.25 | 160 | 110 | 380 | 12.2 | 0 | Yy0 | hv | 0 | -9 | 9 | 0 | 1.5 | FALSE
100 MVA 220/110 kV | 0.06 | 55 | 0.26 | 100 | 110 | 220 | 12 | 0 | Yy0 | hv | 0 | -9 | 9 | 0 | 1.5 | FALSE
63 MVA 110/20 kV | 0.04 | 22 | 0.32 | 63 | 20 | 110 | 18 | 150 | YNd5 | hv | 0 | -9 | 9 | 0 | 1.5 | FALSE
40 MVA 110/20 kV | 0.05 | 18 | 0.34 | 40 | 20 | 110 | 16.2 | 150 | YNd5 | hv | 0 | -9 | 9 | 0 | 1.5 | FALSE
25 MVA 110/20 kV | 0.07 | 14 | 0.41 | 25 | 20 | 110 | 12 | 150 | YNd5 | hv | 0 | -9 | 9 | 0 | 1.5 | FALSE
63 MVA 110/10 kV | 0.04 | 22 | 0.32 | 63 | 10 | 110 | 18 | 150 | YNd5 | hv | 0 | -9 | 9 | 0 | 1.5 | FALSE
40 MVA 110/10 kV | 0.05 | 18 | 0.34 | 40 | 10 | 110 | 16.2 | 150 | YNd5 | hv | 0 | -9 | 9 | 0 | 1.5 | FALSE
25 MVA 110/10 kV | 0.07 | 14 | 0.41 | 25 | 10 | 110 | 12 | 150 | YNd5 | hv | 0 | -9 | 9 | 0 | 1.5 | FALSE
0.25 MVA 20/0.4 kV | 0.32 | 0.8 | 1.44 | 0.25 | 0.4 | 20 | 6 | 150 | Yzn5 | hv | 0 | -2 | 2 | 0 | 2.5 | FALSE
0.4 MVA 20/0.4 kV | 0.3375 | 1.35 | 1.425 | 0.4 | 0.4 | 20 | 6 | 150 | Dyn5 | hv | 0 | -2 | 2 | 0 | 2.5 | FALSE
0.63 MVA 20/0.4 kV | 0.2619 | 1.65 | 1.206 | 0.63 | 0.4 | 20 | 6 | 150 | Dyn5 | hv | 0 | -2 | 2 | 0 | 2.5 | FALSE
0.25 MVA 10/0.4 kV | 0.24 | 0.6 | 1.2 | 0.25 | 0.4 | 10 | 4 | 150 | Dyn5 | hv | 0 | -2 | 2 | 0 | 2.5 | FALSE
0.4 MVA 10/0.4 kV | 0.2375 | 0.95 | 1.325 | 0.4 | 0.4 | 10 | 4 | 150 | Dyn5 | hv | 0 | -2 | 2 | 0 | 2.5 | FALSE
0.63 MVA 10/0.4 kV | 0.1873 | 1.18 | 1.0794 | 0.63 | 0.4 | 10 | 4 | 150 | Dyn5 | hv | 0 | -2 | 2 | 0 | 2.5 | FALSE

## trafo3w_std_types
| sn_hv_mva | sn_mv_mva | sn_lv_mva | vn_hv_kv | vn_mv_kv | vn_lv_kv | vk_hv_percent | vk_mv_percent | vk_lv_percent | vkr_hv_percent | vkr_mv_percent | vkr_lv_percent | pfe_kw | i0_percent | shift_mv_degree | shift_lv_degree | vector_group | tap_side | tap_neutral | tap_min | tap_max | tap_step_percent
63/25/38 MVA 110/20/10 kV | 63 | 25 | 38 | 110 | 20 | 10 | 10.4 | 10.4 | 10.4 | 0.28 | 0.32 | 0.35 | 35 | 0.89 | 0 | 0 | YN0yn0yn0 | hv | 0 | -10 | 10 | 1.2
63/25/38 MVA 110/10/10 kV | 63 | 25 | 38 | 110 | 10 | 10 | 10.4 | 10.4 | 10.4 | 0.28 | 0.32 | 0.35 | 35 | 0.89 | 0 | 0 | YN0yn0yn0 | hv | 0 | -10 | 10 | 1.2

## fuse_std_types
| fuse_type | i_rated_a | t_avg | t_min | t_total | x_avg | x_min | x_total
HV 100A | HV 100A | 100 | 0 | [10.0, 3.64, 0.854, 0.281, 0.1, 0.0531, 0.022, 0.01] | [10.0, 4.267, 1.21, 0.403, 0.1, 0.058, 0.022, 0.01] | 0 | [300.0, 350.0, 450.0, 550.0, 700.0, 850.0, 1200.0, 1752.0] | [600.0, 700.0, 900.0, 1150.0, 1665.0, 2000.0, 3000.0, 4313.0]
HV 10A | HV 10A | 10 | 0 | [10.0, 1675.0, 0.344, 0.156, 0.1, 0.0417, 0.0171, 0.01] | [10.0, 1.3, 0.3, 0.155, 0.1, 0.0555, 0.023, 0.01] | 0 | [30.0, 32.0, 35.0, 37.0, 39.0, 50.0, 70.0, 88.0] | [60.0, 70.0, 80.0, 87.0, 94.0, 110.0, 150.0, 216.0]
HV 125A | HV 125A | 125 | 0 | [10.0, 1.82, 0.344, 0.1, 0.0467, 0.0269, 0.01] | [10.0, 2.478, 0.426, 0.1, 0.0427, 0.0211, 0.01] | 0 | [375.0, 500.0, 700.0, 925.0, 1200.0, 1500.0, 2341.0] | [750.0, 1000.0, 1500.0, 2200.0, 3000.0, 4000.0, 5765.0]
HV 160A | HV 160A | 160 | 0 | [10.0, 4.15, 1.03, 0.198, 0.1, 0.051, 0.0172, 0.01] | [10.0, 2.3, 0.734, 0.274, 0.1, 0.046, 0.0177, 0.01] | 0 | [480.0, 550.0, 700.0, 1000.0, 1260.0, 1600.0, 2500.0, 3227.0] | [960.0, 1300.0, 1700.0, 2200.0, 2996.0, 4000.0, 6000.0, 7946.0]
HV 16A | HV 16A | 16 | 0 | [10.0, 0.352, 0.164, 0.1, 0.0649, 0.0342, 0.01] | [10.0, 2.34, 0.722, 0.181, 0.1, 0.055, 0.0296, 0.01] | 0 | [48.0, 60.0, 65.0, 71.0, 80.0, 100.0, 162.0] | [96.0, 110.0, 125.0, 150.0, 168.0, 200.0, 250.0, 398.0]
HV 200A | HV 200A | 200 | 0 | [10.0, 4.267, 1.21, 0.403, 0.1, 0.058, 0.022, 0.01] | [10.0, 3.73, 1.654, 0.328, 0.1, 0.0531, 0.019, 0.01] | 0 | [600.0, 700.0, 900.0, 1150.0, 1665.0, 2000.0, 3000.0, 4313.0] | [1200.0, 1500.0, 1800.0, 2700.0, 3960.0, 5000.0, 7500.0, 10620.0]
HV 20A | HV 20A | 20 | 0 | [10.0, 1.3, 0.3, 0.155, 0.1, 0.0555, 0.023, 0.01] | [10.0, 1.3, 0.161, 0.1, 0.0611, 0.0399, 0.0141, 0.01] | 0 | [60.0, 70.0, 80.0, 87.0, 94.0, 110.0, 150.0, 216.0] | [120.0, 150.0, 200.0, 223.0, 260.0, 300.0, 450.0, 532.0]
HV 25A | HV 25A | 25 | 0 | [10.0, 2.512, 0.833, 0.299, 0.1, 0.0372, 0.0223, 0.01] | [10.0, 3.125, 0.597, 0.198, 0.1, 0.0378, 0.022, 0.01] | 0 | [75.0, 82.0, 90.0, 100.0, 124.0, 170.0, 200.0, 289.0] | [150.0, 170.0, 210.0, 250.0, 294.0, 400.0, 500.0, 711.0]
HV 31.5A | HV 31.5A | 31.5 | 0 | [10.0, 2.34, 0.722, 0.181, 0.1, 0.055, 0.0296, 0.01] | [10.0, 2.84, 0.368, 0.164, 0.1, 0.0621, 0.0378, 0.0195, 0.01] | 0 | [95.0, 110.0, 125.0, 150.0, 165.0, 200.0, 250.0, 390.0] | [189.0, 220.0, 300.0, 350.0, 393.0, 450.0, 530.0, 700.0, 960.0]
HV 40A | HV 40A | 40 | 0 | [10.0, 1.3, 0.161, 0.1, 0.0611, 0.0399, 0.0141, 0.01] | [10.0, 2.05, 0.369, 0.198, 0.1, 0.051, 0.0298, 0.01] | 0 | [120.0, 150.0, 200.0, 223.0, 260.0, 300.0, 450.0, 532.0] | [240.0, 300.0, 400.0, 450.0, 530.0, 650.0, 800.0, 1311.0]
HV 50A | HV 50A | 50 | 0 | [10.0, 3.215, 0.597, 0.198, 0.1, 0.0378, 0.022, 0.01] | [10.0, 3.64, 0.854, 0.281, 0.1, 0.0531, 0.022, 0.01] | 0 | [150.0, 170.0, 210.0, 250.0, 294.0, 400.0, 500.0, 711.0] | [300.0, 350.0, 450.0, 550.0, 700.0, 850.0, 1200.0, 1752.0]
HV 6.3A | HV 6.3A | 6.3 | 0 | [10.0, 1.39, 0.344, 0.168, 0.1, 0.056, 0.0263, 0.01] | [10.0, 1.711, 0.516, 0.198, 0.1, 0.0634, 0.0303, 0.01] | 0 | [19.0, 19.5, 20.4, 20.8, 22.0, 25.0, 32.0, 48.0] | [38.0, 40.0, 43.0, 48.0, 53.0, 60.0, 75.0, 118.0]
HV 63A | HV 63A | 63 | 0 | [10.0, 2.84, 0.368, 0.164, 0.1, 0.0621, 0.0378, 0.0195, 0.01] | [10.0, 1.82, 0.344, 0.1, 0.0467, 0.0269, 0.01] | 0 | [189.0, 220.0, 300.0, 350.0, 393.0, 450.0, 530.0, 700.0, 961.0] | [378.0, 500.0, 700.0, 934.0, 1200.0, 1500.0, 2366.0]
HV 80A | HV 80A | 80 | 0 | [10.0, 2.05, 0.369, 0.198, 0.1, 0.051, 0.0298, 0.01] | [10.0, 4.15, 1.03, 0.198, 0.1, 0.051, 0.0172, 0.01] | 0 | [240.0, 300.0, 400.0, 450.0, 530.0, 650.0, 800.0, 1311.0] | [480.0, 550.0, 700.0, 1000.0, 1260.0, 1600.0, 2500.0, 3227.0]
Siemens NH-1-100 | Siemens NH-1-100 | 100 | [5400.0, 2000.0, 400.0, 20.0, 1.0, 0.2, 0.012, 0.004] | 0 | 0 | [150.0, 190.0, 250.0, 430.0, 900.0, 1250.0, 2700.0, 3600.0] | 0 | 0
Siemens NH-1-125 | Siemens NH-1-125 | 125 | [4800.0, 120.0, 7.0, 0.1, 0.004] | 0 | 0 | [180.0, 400.0, 740.0, 2000.0, 4250.0] | 0 | 0
Siemens NH-1-16 | Siemens NH-1-16 | 16 | [4000.0, 400.0, 2.0, 0.1, 0.04, 0.01] | 0 | 0 | [26.0, 35.0, 75.0, 150.0, 200.0, 300.0] | 0 | 0
Siemens NH-1-160 | Siemens NH-1-160 | 160 | [4800.0, 120.0, 7.0, 0.1, 0.004] | 0 | 0 | [210.0, 500.0, 900.0, 2300.0, 5000.0] | 0 | 0
Siemens NH-1-25 | Siemens NH-1-25 | 25 | [4000.0, 1000.0, 10.0, 0.2, 0.02, 0.01] | 0 | 0 | [40.0, 50.0, 100.0, 210.0, 400.0, 500.0] | 0 | 0
Siemens NH-1-50 | Siemens NH-1-50 | 50 | [4000.0, 40.0, 4.0, 1.0, 0.02, 0.01] | 0 | 0 | [86.0, 200.0, 300.0, 400.0, 1000.0, 1280.0] | 0 | 0
Siemens NH-1-63 | Siemens NH-1-63 | 63 | [4000.0, 100.0, 10.0, 2.0, 0.04, 0.01] | 0 | 0 | [100.0, 200.0, 300.0, 400.0, 1000.0, 1500.0] | 0 | 0
Siemens NH-1-80 | Siemens NH-1-80 | 80 | [4800.0, 120.0, 7.0, 0.1, 0.01] | 0 | 0 | [150.58, 250.0, 450.0, 1150.0, 2470.0] | 0 | 0
Siemens NH-2-1000 | Siemens NH-2-1000 | 1000 | [4800.0, 120.0, 7.0, 0.1, 0.004] | 0 | 0 | [1900.0, 3500.0, 8400.0, 24000.0, 52000.0] | 0 | 0
Siemens NH-2-200 | Siemens NH-2-200 | 200 | [4800.0, 120.0, 7.0, 0.1, 0.004] | 0 | 0 | [280.0, 650.0, 1200.0, 3000.0, 7000.0] | 0 | 0
Siemens NH-2-224 | Siemens NH-2-224 | 224 | [4800.0, 120.0, 7.0, 0.2, 0.04, 0.004] | 0 | 0 | [400.0, 750.0, 1453.0, 3025.0, 4315.0, 7600.0] | 0 | 0
Siemens NH-2-250 | Siemens NH-2-250 | 250 | [4800.0, 120.0, 7.0, 0.1, 0.004] | 0 | 0 | [450.0, 800.0, 1650.0, 4000.0, 8500.0] | 0 | 0
Siemens NH-2-315 | Siemens NH-2-315 | 315 | [4800.0, 120.0, 7.0, 0.1, 0.004] | 0 | 0 | [550.0, 920.0, 1900.0, 5000.0, 11000.0] | 0 | 0
Siemens NH-2-355 | Siemens NH-2-355 | 355 | [4800.0, 120.0, 6.0, 0.1, 0.004] | 0 | 0 | [650.0, 1116.27, 2350.0, 5840.0, 12790.0] | 0 | 0
Siemens NH-2-400 | Siemens NH-2-400 | 400 | [4800.0, 120.0, 7.0, 0.1, 0.004] | 0 | 0 | [720.0, 1350.0, 2800.0, 6500.0, 15000.0] | 0 | 0
Siemens NH-2-425 | Siemens NH-2-425 | 425 | [4800.0, 120.0, 7.0, 0.1, 0.004] | 0 | 0 | [850.0, 1500.0, 3050.0, 7500.0, 16500.0] | 0 | 0
Siemens NH-2-630 | Siemens NH-2-630 | 630 | [4800.0, 120.0, 7.0, 0.1, 0.004] | 0 | 0 | [1200.0, 2000.0, 4800.0, 12000.0, 26000.0] | 0 | 0

## res_bus
| vm_pu | va_degree | p_mw | q_mvar
0 | 0.99555 | -0.085967 | 0.00015736 | 3.9438e-05
1 | 0.99555 | -0.085907 | 4.6519e-05 | 1.1659e-05
2 | 0.99555 | -0.085903 | 0.0003663 | 9.1803e-05
3 | 0.99556 | -0.085868 | 0.00012984 | 3.2541e-05
4 | 0.99049 | -0.18457 | 0.00030442 | 7.6296e-05
5 | 0.9905 | -0.18439 | 0.00032126 | 8.0515e-05
6 | 1 | 0 | -0.03519 | -0.0084086
7 | 0.99561 | -0.084755 | 0 | 0
8 | 0.99957 | -0.0082169 | 0.0080318 | 0.002013
9 | 0.99059 | -0.18269 | 0 | 0
10 | 0.99062 | -0.18209 | 0 | 0
11 | 0.99052 | -0.18394 | 0.00012622 | 3.1633e-05
12 | 0.99051 | -0.18423 | 0 | 0
13 | 0.99051 | -0.1843 | 0.00010127 | 2.5381e-05
14 | 0.99765 | -0.04525 | 0 | 0
15 | 0.99835 | -0.0317 | 0 | 0
16 | 0.99734 | -0.05124 | 0.0011202 | 0.00028076
17 | 0.99051 | -0.1842 | 0.00031736 | 7.9537e-05
18 | 0.99403 | -0.1154 | 0 | 0
19 | 0.99327 | -0.13027 | 0.00012155 | 3.0463e-05
20 | 0.99458 | -0.10473 | 0.00067317 | 0.00016871
21 | 0.9983 | -0.032681 | 0 | 0
22 | 0.99831 | -0.032426 | 0.00080965 | 0.00020292
23 | 0.99829 | -0.03295 | 0.00093083 | 0.00023329
24 | 0.99869 | -0.02519 | 0.0045167 | 0.001132
25 | 0.99064 | -0.18165 | 0 | 0
26 | 0.99064 | -0.1817 | 8.0925e-05 | 2.0282e-05
27 | 0.99066 | -0.18129 | 0.00017769 | 4.4534e-05
28 | 0.99056 | -0.18311 | 0.00020773 | 5.2063e-05
29 | 0.99051 | -0.18431 | 0.00010164 | 2.5473e-05
30 | 0.99832 | -0.032275 | 0.0010447 | 0.00026183
31 | 0.99862 | -0.026485 | 0 | 0
32 | 0.99721 | -0.053776 | 0.0018004 | 0.00045123
33 | 0.99053 | -0.18377 | 0.00011379 | 2.8518e-05
34 | 0.99326 | -0.13036 | 0.00053226 | 0.0001334
35 | 0.99862 | -0.026474 | 0.00040104 | 0.00010051
36 | 0.99857 | -0.027588 | 0.0010378 | 0.00026011
37 | 0.99702 | -0.057341 | 0.00035779 | 8.9671e-05
38 | 0.99696 | -0.058567 | 0.0011344 | 0.0002843
39 | 0.99689 | -0.059936 | 0.0024187 | 0.00060619
40 | 0.99072 | -0.18007 | 0.00028136 | 7.0515e-05
41 | 0.99079 | -0.17868 | 0.00018623 | 4.6674e-05
42 | 0.99082 | -0.17815 | 0.00016191 | 4.0579e-05
43 | 0.99086 | -0.17733 | 0.00018752 | 4.6996e-05
44 | 0.99089 | -0.17677 | 0.00076519 | 0.00019178
45 | 0.99096 | -0.1753 | 0.00042967 | 0.00010769
46 | 0.99105 | -0.1736 | 0.0003212 | 8.05e-05
47 | 0.9918 | -0.15898 | 9.7782e-05 | 2.4506e-05
48 | 0.99183 | -0.15838 | 8.6877e-05 | 2.1773e-05
49 | 0.99189 | -0.15724 | 0.00010242 | 2.5668e-05
50 | 0.99191 | -0.1568 | 0.00024957 | 6.2549e-05
51 | 0.99241 | -0.14701 | 0 | 0
52 | 0.99308 | -0.13395 | 0.00030708 | 7.6962e-05
53 | 0.99299 | -0.13577 | 0.00012351 | 3.0954e-05
54 | 0.99296 | -0.13634 | 0.00078015 | 0.00019552
55 | 0.99279 | -0.13964 | 0.00016173 | 4.0534e-05
56 | 0.99276 | -0.14017 | 0.00012763 | 3.1986e-05
57 | 0.99264 | -0.1425 | 0.00010846 | 2.7183e-05
58 | 0.99215 | -0.15213 | 0.00010876 | 2.7258e-05
59 | 0.99213 | -0.15252 | 8.6633e-05 | 2.1712e-05
60 | 0.99212 | -0.15258 | 9.4587e-05 | 2.3706e-05
61 | 0.9921 | -0.15306 | 0.00029585 | 7.4148e-05
62 | 0.99209 | -0.15322 | 0.0008879 | 0.00022253
63 | 0.99998 | 149.9956 | 0 | 0

## res_line
| p_from_mw | q_from_mvar | p_to_mw | q_to_mvar | pl_mw | ql_mvar | i_from_ka | i_to_ka | i_ka | vm_from_pu | va_from_degree | vm_to_pu | va_to_degree | loading_percent
0 | -0.00015736 | -3.9438e-05 | 0.00015736 | 3.9159e-05 | 4.4641e-10 | -2.7963e-07 | 0.0002352 | 0.0002351 | 0.0002352 | 0.99555 | -0.085967 | 0.99555 | -0.085907 | 0.064616
1 | -0.00020388 | -5.0817e-05 | 0.00020388 | 5.0802e-05 | 4.0809e-11 | -1.5221e-08 | 0.00030463 | 0.00030463 | 0.00030463 | 0.99555 | -0.085907 | 0.99555 | -0.085903 | 0.083691
2 | -0.00057018 | -0.0001426 | 0.00057018 | 0.00014256 | 9.4385e-10 | -4.4469e-08 | 0.00085212 | 0.0008521 | 0.00085212 | 0.99555 | -0.085903 | 0.99556 | -0.085868 | 0.2341
3 | -0.00070002 | -0.0001751 | 0.00070005 | 0.00017395 | 3.6977e-08 | -1.1484e-06 | 0.0010462 | 0.0010458 | 0.0010462 | 0.99556 | -0.085868 | 0.99561 | -0.084755 | 0.28741
4 | -0.00030442 | -7.6296e-05 | 0.00030443 | 7.5876e-05 | 2.5653e-09 | -4.1946e-07 | 0.00045734 | 0.00045719 | 0.00045734 | 0.99049 | -0.18457 | 0.9905 | -0.18439 | 0.12564
5 | -0.00062568 | -0.00015639 | 0.00062569 | 0.00015617 | 5.6493e-09 | -2.1594e-07 | 0.00093981 | 0.00093973 | 0.00093981 | 0.9905 | -0.18439 | 0.99051 | -0.1842 | 0.25819
6 | 0.0099027 | 0.0024784 | -0.0098629 | -0.0024593 | 3.9805e-05 | 1.909e-05 | 0.014734 | 0.014736 | 0.014736 | 1 | 0 | 0.99561 | -0.084755 | 4.0485
7 | 0.023637 | 0.0059302 | -0.023628 | -0.0059245 | 9.2562e-06 | 5.6623e-06 | 0.035175 | 0.035175 | 0.035175 | 1 | 0 | 0.99957 | -0.0082169 | 9.6634
8 | 0.0091629 | 0.0022853 | -0.0091542 | -0.0022814 | 8.6788e-06 | 3.9504e-06 | 0.013691 | 0.013691 | 0.013691 | 0.99561 | -0.084755 | 0.99458 | -0.10473 | 3.7613
9 | 0.015596 | 0.0039115 | -0.015584 | -0.0039043 | 1.2608e-05 | 7.2522e-06 | 0.023218 | 0.023219 | 0.023219 | 0.99957 | -0.0082169 | 0.99869 | -0.02519 | 6.3787
10 | -0.00032915 | -7.8466e-05 | 0.00032916 | 7.7193e-05 | 9.0466e-09 | -1.2729e-06 | 0.00049304 | 0.00049261 | 0.00049304 | 0.99059 | -0.18269 | 0.99062 | -0.18209 | 0.13545
11 | 0.00032915 | 7.8466e-05 | -0.00032913 | -8.116e-05 | 1.92e-08 | -2.6939e-06 | 0.00049304 | 0.00049397 | 0.00049397 | 0.99059 | -0.18269 | 0.99052 | -0.18394 | 0.13571
12 | 0.0012647 | 0.000315 | -0.0012646 | -0.00031555 | 6.1522e-08 | -5.4623e-07 | 0.001899 | 0.0018992 | 0.0018992 | 0.99062 | -0.18209 | 0.99056 | -0.18311 | 0.52176
13 | -0.0015938 | -0.00039219 | 0.0015939 | 0.00039202 | 3.2534e-08 | -1.7447e-07 | 0.0023916 | 0.0023915 | 0.0023916 | 0.99062 | -0.18209 | 0.99064 | -0.18165 | 0.65703
14 | 0.00020291 | 4.9527e-05 | -0.00020291 | -5.0527e-05 | 2.7087e-09 | -1.0008e-06 | 0.00030436 | 0.00030471 | 0.00030471 | 0.99052 | -0.18394 | 0.99051 | -0.18423 | 0.083712
15 | 0.00020291 | 5.0527e-05 | -0.00020291 | -5.0786e-05 | 6.9999e-10 | -2.5825e-07 | 0.00030471 | 0.0003048 | 0.0003048 | 0.99051 | -0.18423 | 0.99051 | -0.1843 | 0.083737
16 | 0.00010164 | 2.5405e-05 | -0.00010164 | -2.5473e-05 | 4.6312e-11 | -6.8154e-08 | 0.00015267 | 0.00015269 | 0.00015269 | 0.99051 | -0.1843 | 0.99051 | -0.18431 | 0.041948
17 | -0.0068352 | -0.0017122 | 0.0068396 | 0.0017135 | 4.4121e-06 | 1.3444e-06 | 0.010195 | 0.010194 | 0.010195 | 0.99765 | -0.04525 | 0.99835 | -0.0317 | 2.8007
18 | 0.0068352 | 0.0017122 | -0.0068333 | -0.0017116 | 1.9495e-06 | 5.9473e-07 | 0.010195 | 0.010195 | 0.010195 | 0.99765 | -0.04525 | 0.99734 | -0.05124 | 2.8008
19 | 0.0027853 | 0.00069747 | -0.0027852 | -0.00069758 | 7.6229e-08 | -1.0545e-07 | 0.0041512 | 0.0041513 | 0.0041513 | 0.99835 | -0.0317 | 0.99832 | -0.032275 | 1.1405
20 | -0.0096249 | -0.002411 | 0.0096273 | 0.0024121 | 2.3907e-06 | 1.1248e-06 | 0.014345 | 0.014345 | 0.014345 | 0.99835 | -0.0317 | 0.99862 | -0.026485 | 3.941
21 | 0.005713 | 0.0014308 | -0.0057123 | -0.0014307 | 6.8966e-07 | 1.1108e-07 | 0.0085234 | 0.0085235 | 0.0085235 | 0.99734 | -0.05124 | 0.99721 | -0.053776 | 2.3416
22 | -0.00094305 | -0.00023571 | 0.00094306 | 0.0002354 | 1.9129e-08 | -3.1503e-07 | 0.0014165 | 0.0014164 | 0.0014165 | 0.99051 | -0.1842 | 0.99053 | -0.18377 | 0.38914
23 | 0.0084767 | 0.0021108 | -0.0084707 | -0.0021083 | 5.9737e-06 | 2.5407e-06 | 0.012684 | 0.012685 | 0.012685 | 0.99403 | -0.1154 | 0.99327 | -0.13027 | 3.4848
24 | -0.0084767 | -0.0021108 | 0.008481 | 0.0021126 | 4.2894e-06 | 1.8231e-06 | 0.012684 | 0.012684 | 0.012684 | 0.99403 | -0.1154 | 0.99458 | -0.10473 | 3.4847
25 | 0.0083492 | 0.0020778 | -0.0083492 | -0.0020778 | 3.7063e-08 | 1.5537e-08 | 0.012503 | 0.012503 | 0.012503 | 0.99327 | -0.13027 | 0.99326 | -0.13036 | 3.4348
26 | -0.00093084 | -0.00023308 | 0.00093085 | 0.00023288 | 1.1323e-08 | -1.9786e-07 | 0.0013874 | 0.0013873 | 0.0013874 | 0.9983 | -0.032681 | 0.99831 | -0.032426 | 0.38115
27 | 0.00093084 | 0.00023308 | -0.00093083 | -0.00023329 | 1.1904e-08 | -2.0798e-07 | 0.0013874 | 0.0013875 | 0.0013875 | 0.9983 | -0.032681 | 0.99829 | -0.03295 | 0.38117
28 | -0.0017405 | -0.0004358 | 0.0017405 | 0.00043574 | 1.2504e-08 | -5.6786e-08 | 0.0025941 | 0.0025941 | 0.0025941 | 0.99831 | -0.032426 | 0.99832 | -0.032275 | 0.71267
29 | 0.011067 | 0.0027723 | -0.011066 | -0.002772 | 6.7655e-07 | 3.4617e-07 | 0.016489 | 0.016489 | 0.016489 | 0.99869 | -0.02519 | 0.99862 | -0.026474 | 4.5299
30 | 8.0925e-05 | 1.9851e-05 | -8.0925e-05 | -2.0282e-05 | 1.854e-10 | -4.3121e-07 | 0.00012141 | 0.00012156 | 0.00012156 | 0.99064 | -0.18165 | 0.99064 | -0.1817 | 0.033395
31 | -0.0016748 | -0.00041187 | 0.0016748 | 0.00041173 | 2.8558e-08 | -1.37e-07 | 0.0025129 | 0.0025129 | 0.0025129 | 0.99064 | -0.18165 | 0.99066 | -0.18129 | 0.69036
32 | -0.0018525 | -0.00045627 | 0.0018526 | 0.00045586 | 1.0654e-07 | -4.0527e-07 | 0.0027798 | 0.0027796 | 0.0027798 | 0.99066 | -0.18129 | 0.99072 | -0.18007 | 0.76367
33 | 0.0010569 | 0.00026348 | -0.0010569 | -0.00026391 | 3.3096e-08 | -4.2977e-07 | 0.0015871 | 0.0015873 | 0.0015873 | 0.99056 | -0.18311 | 0.99053 | -0.18377 | 0.43607
34 | 0.0010379 | 0.00025935 | -0.0010378 | -0.00026011 | 5.4471e-08 | -7.5981e-07 | 0.0015462 | 0.0015465 | 0.0015465 | 0.99862 | -0.026485 | 0.99857 | -0.027588 | 0.42487
35 | -0.010665 | -0.0026714 | 0.010665 | 0.0026714 | 5.6088e-09 | 2.8124e-09 | 0.015891 | 0.015891 | 0.015891 | 0.99862 | -0.026485 | 0.99862 | -0.026474 | 4.3658
36 | 0.0039119 | 0.00097946 | -0.0039112 | -0.00097972 | 6.64e-07 | -2.5291e-07 | 0.005837 | 0.0058372 | 0.0058372 | 0.99721 | -0.053776 | 0.99702 | -0.057341 | 1.6036
37 | 0.0078169 | 0.0019444 | -0.0078156 | -0.0019439 | 1.3264e-06 | 5.1485e-07 | 0.011705 | 0.011706 | 0.011706 | 0.99326 | -0.13036 | 0.99308 | -0.13395 | 3.2158
38 | 0.0035535 | 0.00089005 | -0.0035533 | -0.00089017 | 2.0745e-07 | -1.2373e-07 | 0.0053032 | 0.0053033 | 0.0053033 | 0.99702 | -0.057341 | 0.99696 | -0.058567 | 1.4569
39 | 0.0024189 | 0.00060587 | -0.0024187 | -0.00060619 | 1.577e-07 | -3.1977e-07 | 0.0036102 | 0.0036103 | 0.0036103 | 0.99696 | -0.058567 | 0.99689 | -0.059936 | 0.99185
40 | -0.002134 | -0.00052638 | 0.0021341 | 0.000526 | 1.3929e-07 | -3.7736e-07 | 0.0032022 | 0.003202 | 0.0032022 | 0.99072 | -0.18007 | 0.99079 | -0.17868 | 0.87972
41 | -0.0023204 | -0.00057267 | 0.0023204 | 0.00057255 | 5.7965e-08 | -1.2713e-07 | 0.0034817 | 0.0034816 | 0.0034817 | 0.99079 | -0.17868 | 0.99082 | -0.17815 | 0.95651
42 | -0.0024823 | -0.00061312 | 0.0024824 | 0.00061295 | 9.5832e-08 | -1.7591e-07 | 0.0037248 | 0.0037247 | 0.0037248 | 0.99082 | -0.17815 | 0.99086 | -0.17733 | 1.0233
43 | -0.0026699 | -0.00065994 | 0.00267 | 0.00065984 | 7.0761e-08 | -1.0615e-07 | 0.0040063 | 0.0040063 | 0.0040063 | 0.99086 | -0.17733 | 0.99089 | -0.17677 | 1.1006
44 | -0.0034352 | -0.00085161 | 0.0034354 | 0.00085146 | 2.3796e-07 | -1.5529e-07 | 0.0051554 | 0.0051552 | 0.0051554 | 0.99089 | -0.17677 | 0.99096 | -0.1753 | 1.4163
45 | -0.0038651 | -0.00095914 | 0.0038654 | 0.00095902 | 3.1103e-07 | -1.1857e-07 | 0.0058004 | 0.0058003 | 0.0058004 | 0.99096 | -0.1753 | 0.99105 | -0.1736 | 1.5935
46 | -0.0041866 | -0.0010395 | 0.0041895 | 0.0010389 | 2.8937e-06 | -6.694e-07 | 0.0062826 | 0.0062817 | 0.0062826 | 0.99105 | -0.1736 | 0.9918 | -0.15898 | 1.726
47 | -0.0042873 | -0.0010634 | 0.0042874 | 0.0010633 | 1.2332e-07 | -2.3775e-08 | 0.0064284 | 0.0064284 | 0.0064284 | 0.9918 | -0.15898 | 0.99183 | -0.15838 | 1.766
48 | -0.0043743 | -0.0010851 | 0.0043745 | 0.0010851 | 2.3421e-07 | -3.7498e-08 | 0.0065587 | 0.0065586 | 0.0065587 | 0.99183 | -0.15838 | 0.99189 | -0.15724 | 1.8018
49 | -0.0044769 | -0.0011107 | 0.004477 | 0.0011107 | 9.3063e-08 | -1.1536e-08 | 0.0067123 | 0.0067123 | 0.0067123 | 0.99189 | -0.15724 | 0.99191 | -0.1568 | 1.844
50 | -0.0047266 | -0.0011733 | 0.0047288 | 0.0011732 | 2.1894e-06 | -1.0025e-07 | 0.0070867 | 0.0070861 | 0.0070867 | 0.99191 | -0.1568 | 0.99241 | -0.14701 | 1.9469
51 | 0.0014742 | 0.00036642 | -0.0014738 | -0.00036872 | 3.5821e-07 | -2.2978e-06 | 0.0022093 | 0.0022102 | 0.0022102 | 0.99241 | -0.14701 | 0.99215 | -0.15213 | 0.60719
52 | -0.006203 | -0.0015396 | 0.0062043 | 0.0015399 | 1.3226e-06 | 3.1892e-07 | 0.0092954 | 0.0092952 | 0.0092954 | 0.99241 | -0.14701 | 0.99264 | -0.1425 | 2.5537
53 | 0.0075085 | 0.0018669 | -0.0075078 | -0.0018667 | 6.4776e-07 | 2.3785e-07 | 0.011245 | 0.011245 | 0.011245 | 0.99308 | -0.13395 | 0.99299 | -0.13577 | 3.0894
54 | 0.0073843 | 0.0018357 | -0.0073841 | -0.0018357 | 1.9874e-07 | 7.1152e-08 | 0.01106 | 0.01106 | 0.01106 | 0.99299 | -0.13577 | 0.99296 | -0.13634 | 3.0386
55 | 0.006604 | 0.0016401 | -0.006603 | -0.0016398 | 1.0309e-06 | 2.9639e-07 | 0.0098913 | 0.0098914 | 0.0098914 | 0.99296 | -0.13634 | 0.99279 | -0.13964 | 2.7174
56 | 0.0064412 | 0.0015993 | -0.0064411 | -0.0015993 | 1.6157e-07 | 4.3566e-08 | 0.009649 | 0.009649 | 0.009649 | 0.99279 | -0.13964 | 0.99276 | -0.14017 | 2.6508
57 | 0.0063134 | 0.0015673 | -0.0063127 | -0.0015671 | 6.9748e-07 | 1.7756e-07 | 0.0094577 | 0.0094578 | 0.0094578 | 0.99276 | -0.14017 | 0.99264 | -0.1425 | 2.5983
58 | 0.001365 | 0.00034146 | -0.001365 | -0.00034166 | 2.5295e-08 | -1.9168e-07 | 0.002047 | 0.0020471 | 0.0020471 | 0.99215 | -0.15213 | 0.99213 | -0.15252 | 0.5624
59 | 0.0012784 | 0.00031994 | -0.0012784 | -0.00031998 | 3.7608e-09 | -3.2827e-08 | 0.0019172 | 0.0019172 | 0.0019172 | 0.99213 | -0.15252 | 0.99212 | -0.15258 | 0.5267
60 | 0.0011838 | 0.00029627 | -0.0011838 | -0.00029655 | 2.7102e-08 | -2.7874e-07 | 0.0017753 | 0.0017754 | 0.0017754 | 0.99212 | -0.15258 | 0.9921 | -0.15306 | 0.48776
61 | 0.00088791 | 0.0002224 | -0.0008879 | -0.00022253 | 6.7248e-09 | -1.2626e-07 | 0.0013317 | 0.0013317 | 0.0013317 | 0.9921 | -0.15306 | 0.99209 | -0.15322 | 0.36586

## res_trafo
| p_hv_mw | q_hv_mvar | p_lv_mw | q_lv_mvar | pl_mw | ql_mvar | i_hv_ka | i_lv_ka | vm_hv_pu | va_hv_degree | vm_lv_pu | va_lv_degree | loading_percent
0 | -6.4999e-16 | 2.4266e-15 | 0.00165 | 1.2699e-07 | 0.00165 | 1.2699e-07 | 7.2519e-17 | 0.0023815 | 0.99998 | 149.9956 | 1 | 0 | 0.2619

## res_ext_grid
| p_mw | q_mvar
0 | 0.03519 | 0.0084086

## res_load
| p_mw | q_mvar
0 | 0.00015736 | 3.9438e-05
1 | 4.6519e-05 | 1.1659e-05
2 | 0.0003663 | 9.1803e-05
3 | 0.00012984 | 3.2541e-05
4 | 0.00030442 | 7.6296e-05
5 | 0.00032126 | 8.0515e-05
6 | 0.0080318 | 0.002013
7 | 0.00012622 | 3.1633e-05
8 | 0.00010127 | 2.5381e-05
9 | 0.0011202 | 0.00028076
10 | 0.00031736 | 7.9537e-05
11 | 0.00012155 | 3.0463e-05
12 | 0.00067317 | 0.00016871
13 | 0.00080965 | 0.00020292
14 | 0.00093083 | 0.00023329
15 | 0.0045167 | 0.001132
16 | 8.0925e-05 | 2.0282e-05
17 | 0.00017769 | 4.4534e-05
18 | 0.00020773 | 5.2063e-05
19 | 0.00010164 | 2.5473e-05
20 | 0.0010447 | 0.00026183
21 | 0.0018004 | 0.00045123
22 | 0.00011379 | 2.8518e-05
23 | 0.00053226 | 0.0001334
24 | 0.00040104 | 0.00010051
25 | 0.0010378 | 0.00026011
26 | 0.00035779 | 8.9671e-05
27 | 0.0011344 | 0.0002843
28 | 0.0024187 | 0.00060619
29 | 0.00028136 | 7.0515e-05
30 | 0.00018623 | 4.6674e-05
31 | 0.00016191 | 4.0579e-05
32 | 0.00018752 | 4.6996e-05
33 | 0.00076519 | 0.00019178
34 | 0.00042967 | 0.00010769
35 | 0.0003212 | 8.05e-05
36 | 9.7782e-05 | 2.4506e-05
37 | 8.6877e-05 | 2.1773e-05
38 | 0.00010242 | 2.5668e-05
39 | 0.00024957 | 6.2549e-05
40 | 0.00030708 | 7.6962e-05
41 | 0.00012351 | 3.0954e-05
42 | 0.00078015 | 0.00019552
43 | 0.00016173 | 4.0534e-05
44 | 0.00012763 | 3.1986e-05
45 | 0.00010846 | 2.7183e-05
46 | 0.00010876 | 2.7258e-05
47 | 8.6633e-05 | 2.1712e-05
48 | 9.4587e-05 | 2.3706e-05
49 | 0.00029585 | 7.4148e-05
50 | 0.0008879 | 0.00022253

## dtypes
| element | column | dtype
0 | bus | name | object
1 | bus | vn_kv | float64
2 | bus | type | object
3 | bus | zone | object
4 | bus | in_service | bool
5 | load | name | object
6 | load | bus | uint32
7 | load | p_mw | float64
8 | load | q_mvar | float64
9 | load | const_z_percent | float64
10 | load | const_i_percent | float64
11 | load | sn_mva | float64
12 | load | scaling | float64
13 | load | in_service | bool
14 | load | type | object
15 | ext_grid | name | object
16 | ext_grid | bus | uint32
17 | ext_grid | vm_pu | float64
18 | ext_grid | va_degree | float64
19 | ext_grid | slack_weight | float64
20 | ext_grid | in_service | bool
21 | line | name | object
22 | line | std_type | object
23 | line | from_bus | uint32
24 | line | to_bus | uint32
25 | line | length_km | float64
26 | line | r_ohm_per_km | float64
27 | line | x_ohm_per_km | float64
28 | line | c_nf_per_km | float64
29 | line | g_us_per_km | float64
30 | line | max_i_ka | float64
31 | line | df | float64
32 | line | parallel | uint32
33 | line | type | object
34 | line | in_service | bool
35 | trafo | name | object
36 | trafo | std_type | object
37 | trafo | hv_bus | uint32
38 | trafo | lv_bus | uint32
39 | trafo | sn_mva | float64
40 | trafo | vn_hv_kv | float64
41 | trafo | vn_lv_kv | float64
42 | trafo | vk_percent | float64
43 | trafo | vkr_percent | float64
44 | trafo | pfe_kw | float64
45 | trafo | i0_percent | float64
46 | trafo | shift_degree | float64
47 | trafo | tap_side | object
48 | trafo | tap_neutral | int32
49 | trafo | tap_min | int32
50 | trafo | tap_max | int32
51 | trafo | tap_step_percent | float64
52 | trafo | tap_step_degree | float64
53 | trafo | tap_pos | int32
54 | trafo | tap_phase_shifter | bool
55 | trafo | parallel | uint32
56 | trafo | df | float64
57 | trafo | in_service | bool
58 | line_geodata | coords | object
59 | bus_geodata | x | float64
60 | bus_geodata | y | float64
61 | bus_geodata | coords | object
62 | res_bus | vm_pu | float64
63 | res_bus | va_degree | float64
64 | res_bus | p_mw | float64
65 | res_bus | q_mvar | float64
66 | res_line | p_from_mw | float64
67 | res_line | q_from_mvar | float64
68 | res_line | p_to_mw | float64
69 | res_line | q_to_mvar | float64
70 | res_line | pl_mw | float64
71 | res_line | ql_mvar | float64
72 | res_line | i_from_ka | float64
73 | res_line | i_to_ka | float64
74 | res_line | i_ka | float64
75 | res_line | vm_from_pu | float64
76 | res_line | va_from_degree | float64
77 | res_line | vm_to_pu | float64
78 | res_line | va_to_degree | float64
79 | res_line | loading_percent | float64
80 | res_trafo | p_hv_mw | float64
81 | res_trafo | q_hv_mvar | float64
82 | res_trafo | p_lv_mw | float64
83 | res_trafo | q_lv_mvar | float64
84 | res_trafo | pl_mw | float64
85 | res_trafo | ql_mvar | float64
86 | res_trafo | i_hv_ka | float64
87 | res_trafo | i_lv_ka | float64
88 | res_trafo | vm_hv_pu | float64
89 | res_trafo | va_hv_degree | float64
90 | res_trafo | vm_lv_pu | float64
91 | res_trafo | va_lv_degree | float64
92 | res_trafo | loading_percent | float64
93 | res_ext_grid | p_mw | float64
94 | res_ext_grid | q_mvar | float64
95 | res_load | p_mw | float64
96 | res_load | q_mvar | float64

## parameters
| version | format_version | converged | OPF_converged | name | f_hz | sn_mva
0 | 2.14.6 | 2.14.0 | TRUE | FALSE |  | 50 | 1