## bus
| name | vn_kv | type | zone | in_service
0 | bus_LV_1703-13_0_5_node_0 | 0.4 | n |  | TRUE
1 | bus_LV_1703-13_0_5_node_1 | 0.4 | n |  | TRUE
2 | bus_LV_1703-13_0_5_node_2 | 0.4 | n |  | TRUE
3 | bus_LV_1703-13_0_5_node_80 | 0.4 | n |  | TRUE
4 | bus_LV_1703-13_0_5_node_133 | 0.4 | n |  | TRUE
5 | bus_LV_1703-13_0_5_node_78 | 0.4 | n |  | TRUE
6 | bus_LV_1703-13_0_5_node_132 | 0.4 | n |  | TRUE
7 | bus_LV_1703-13_0_5_node_130 | 0.4 | n |  | TRUE
8 | bus_LV_1703-13_0_5_node_3 | 0.4 | n |  | TRUE
9 | bus_LV_1703-13_0_5_node_4 | 0.4 | n |  | TRUE
10 | bus_LV_1703-13_0_5_node_5 | 0.4 | n |  | TRUE
11 | bus_LV_1703-13_0_5_node_6 | 0.4 | n |  | TRUE
12 | bus_LV_1703-13_0_5_node_17 | 0.4 | n |  | TRUE
13 | bus_LV_1703-13_0_5_node_14 | 0.4 | n |  | TRUE
14 | bus_LV_1703-13_0_5_node_8 | 0.4 | n |  | TRUE
15 | bus_LV_1703-13_0_5_node_9 | 0.4 | n |  | TRUE
16 | bus_LV_1703-13_0_5_node_7 | 0.4 | n |  | TRUE
17 | bus_LV_1703-13_0_5_node_11 | 0.4 | n |  | TRUE
18 | bus_LV_1703-13_0_5_node_12 | 0.4 | n |  | TRUE
19 | bus_LV_1703-13_0_5_node_15 | 0.4 | n |  | TRUE
20 | bus_LV_1703-13_0_5_node_16 | 0.4 | n |  | TRUE
21 | bus_LV_1703-13_0_5_node_18 | 0.4 | n |  | TRUE
22 | bus_LV_1703-13_0_5_node_22 | 0.4 | n |  | TRUE
23 | bus_LV_1703-13_0_5_node_20 | 0.4 | n |  | TRUE
24 | bus_LV_1703-13_0_5_node_25 | 0.4 | n |  | TRUE
25 | bus_LV_1703-13_0_5_node_23 | 0.4 | n |  | TRUE
26 | bus_LV_1703-13_0_5_node_19 | 0.4 | n |  | TRUE
27 | bus_LV_1703-13_0_5_node_21 | 0.4 | n |  | TRUE
28 | bus_LV_1703-13_0_5_node_116 | 0.4 | n |  | TRUE
29 | bus_LV_1703-13_0_5_node_24 | 0.4 | n |  | TRUE
30 | bus_LV_1703-13_0_5_node_114 | 0.4 | n |  | TRUE
31 | bus_LV_1703-13_0_5_node_26 | 0.4 | n |  | TRUE
32 | bus_LV_1703-13_0_5_node_27 | 0.4 | n |  | TRUE
33 | bus_LV_1703-13_0_5_node_28 | 0.4 | n |  | TRUE
34 | bus_LV_1703-13_0_5_node_29 | 0.4 | n |  | TRUE
35 | bus_LV_1703-13_0_5_node_33 | 0.4 | n |  | TRUE
36 | bus_LV_1703-13_0_5_node_34 | 0.4 | n |  | TRUE
37 | bus_LV_1703-13_0_5_node_30 | 0.4 | n |  | TRUE
38 | bus_LV_1703-13_0_5_node_37 | 0.4 | n |  | TRUE
39 | bus_LV_1703-13_0_5_node_35 | 0.4 | n |  | TRUE
40 | bus_LV_1703-13_0_5_node_31 | 0.4 | n |  | TRUE
41 | bus_LV_1703-13_0_5_node_126 | 0.4 | n |  | TRUE
42 | bus_LV_1703-13_0_5_node_32 | 0.4 | n |  | TRUE
43 | bus_LV_1703-13_0_5_node_125 | 0.4 | n |  | TRUE
44 | bus_LV_1703-13_0_5_node_36 | 0.4 | n |  | TRUE
45 | bus_LV_1703-13_0_5_node_38 | 0.4 | n |  | TRUE
46 | bus_LV_1703-13_0_5_node_39 | 0.4 | n |  | TRUE
47 | bus_LV_1703-13_0_5_node_51 | 0.4 | n |  | TRUE
48 | bus_LV_1703-13_0_5_node_40 | 0.4 | n |  | TRUE
49 | bus_LV_1703-13_0_5_node_55 | 0.4 | n |  | TRUE
50 | bus_LV_1703-13_0_5_node_61 | 0.4 | n |  | TRUE
51 | bus_LV_1703-13_0_5_node_56 | 0.4 | n |  | TRUE
52 | bus_LV_1703-13_0_5_node_44 | 0.4 | n |  | TRUE
53 | bus_LV_1703-13_0_5_node_41 | 0.4 | n |  | TRUE
54 | bus_LV_1703-13_0_5_node_42 | 0.4 | n |  | TRUE
55 | bus_LV_1703-13_0_5_node_47 | 0.4 | n |  | TRUE
56 | bus_LV_1703-13_0_5_node_43 | 0.4 | n |  | TRUE
57 | bus_LV_1703-13_0_5_node_45 | 0.4 | n |  | TRUE
58 | bus_LV_1703-13_0_5_node_48 | 0.4 | n |  | TRUE
59 | bus_LV_1703-13_0_5_node_135 | 0.4 | n |  | TRUE
60 | bus_LV_1703-13_0_5_node_136 | 0.4 | n |  | TRUE
61 | bus_LV_1703-13_0_5_node_53 | 0.4 | n |  | TRUE
62 | bus_LV_1703-13_0_5_node_49 | 0.4 | n |  | TRUE
63 | bus_LV_1703-13_0_5_node_50 | 0.4 | n |  | TRUE
64 | bus_LV_1703-13_0_5_node_57 | 0.4 | n |  | TRUE
65 | bus_LV_1703-13_0_5_node_58 | 0.4 | n |  | TRUE
66 | bus_LV_1703-13_0_5_node_52 | 0.4 | n |  | TRUE
67 | bus_LV_1703-13_0_5_node_54 | 0.4 | n |  | TRUE
68 | bus_LV_1703-13_0_5_node_67 | 0.4 | n |  | TRUE
69 | bus_LV_1703-13_0_5_node_134 | 0.4 | n |  | TRUE
70 | bus_LV_1703-13_0_5_node_66 | 0.4 | n |  | TRUE
71 | bus_LV_1703-13_0_5_node_62 | 0.4 | n |  | TRUE
72 | bus_LV_1703-13_0_5_node_59 | 0.4 | n |  | TRUE
73 | bus_LV_1703-13_0_5_node_60 | 0.4 | n |  | TRUE
74 | bus_LV_1703-13_0_5_node_63 | 0.4 | n |  | TRUE
75 | bus_LV_1703-13_0_5_node_64 | 0.4 | n |  | TRUE
76 | bus_LV_1703-13_0_5_node_68 | 0.4 | n |  | TRUE
77 | bus_LV_1703-13_0_5_node_65 | 0.4 | n |  | TRUE
78 | bus_LV_1703-13_0_5_node_74 | 0.4 | n |  | TRUE
79 | bus_LV_1703-13_0_5_node_69 | 0.4 | n |  | TRUE
80 | bus_LV_1703-13_0_5_node_75 | 0.4 | n |  | TRUE
81 | bus_LV_1703-13_0_5_node_70 | 0.4 | n |  | TRUE
82 | bus_LV_1703-13_0_5_node_71 | 0.4 | n |  | TRUE
83 | bus_LV_1703-13_0_5_node_72 | 0.4 | n |  | TRUE
84 | bus_LV_1703-13_0_5_node_73 | 0.4 | n |  | TRUE
85 | bus_LV_1703-13_0_5_node_97 | 0.4 | n |  | TRUE
86 | bus_LV_1703-13_0_5_node_76 | 0.4 | n |  | TRUE
87 | bus_LV_1703-13_0_5_node_94 | 0.4 | n |  | TRUE
88 | bus_LV_1703-13_0_5_node_96 | 0.4 | n |  | TRUE
89 | bus_LV_1703-13_0_5_node_92 | 0.4 | n |  | TRUE
90 | bus_LV_1703-13_0_5_node_90 | 0.4 | n |  | TRUE
91 | bus_LV_1703-13_0_5_node_77 | 0.4 | n |  | TRUE
92 | bus_LV_1703-13_0_5_node_79 | 0.4 | n |  | TRUE
93 | bus_LV_1703-13_0_5_node_85 | 0.4 | n |  | TRUE
94 | bus_LV_1703-13_0_5_node_86 | 0.4 | n |  | TRUE
95 | bus_LV_1703-13_0_5_node_89 | 0.4 | n |  | TRUE
96 | bus_LV_1703-13_0_5_node_87 | 0.4 | n |  | TRUE
97 | bus_LV_1703-13_0_5_node_84 | 0.4 | n |  | TRUE
98 | bus_LV_1703-13_0_5_node_81 | 0.4 | n |  | TRUE
99 | bus_LV_1703-13_0_5_node_82 | 0.4 | n |  | TRUE
100 | bus_LV_1703-13_0_5_node_129 | 0.4 | n |  | TRUE
101 | bus_LV_1703-13_0_5_node_131 | 0.4 | n |  | TRUE
102 | bus_LV_1703-13_0_5_node_83 | 0.4 | n |  | TRUE
103 | bus_LV_1703-13_0_5_node_106 | 0.4 | n |  | TRUE
104 | bus_LV_1703-13_0_5_node_105 | 0.4 | n |  | TRUE
105 | bus_LV_1703-13_0_5_node_107 | 0.4 | n |  | TRUE
106 | bus_LV_1703-13_0_5_node_102 | 0.4 | n |  | TRUE
107 | bus_LV_1703-13_0_5_node_101 | 0.4 | n |  | TRUE
108 | bus_LV_1703-13_0_5_node_99 | 0.4 | n |  | TRUE
109 | bus_LV_1703-13_0_5_node_88 | 0.4 | n |  | TRUE
110 | bus_LV_1703-13_0_5_node_91 | 0.4 | n |  | TRUE
111 | bus_LV_1703-13_0_5_node_95 | 0.4 | n |  | TRUE
112 | bus_LV_1703-13_0_5_node_104 | 0.4 | n |  | TRUE
113 | bus_LV_1703-13_0_5_node_100 | 0.4 | n |  | TRUE
114 | bus_LV_1703-13_0_5_node_98 | 0.4 | n |  | TRUE
115 | bus_LV_1703-13_0_5_node_93 | 0.4 | n |  | TRUE
116 | bus_LV_1703-13_0_5_node_118 | 0.4 | n |  | TRUE
117 | bus_LV_1703-13_0_5_node_112 | 0.4 | n |  | TRUE
118 | bus_LV_1703-13_0_5_node_120 | 0.4 | n |  | TRUE
119 | bus_LV_1703-13_0_5_node_117 | 0.4 | n |  | TRUE
120 | bus_LV_1703-13_0_5_node_113 | 0.4 | n |  | TRUE
121 | bus_LV_1703-13_0_5_node_103 | 0.4 | n |  | TRUE
122 | bus_LV_1703-13_0_5_node_108 | 0.4 | n |  | TRUE
123 | bus_LV_1703-13_0_5_node_109 | 0.4 | n |  | TRUE
124 | bus_LV_1703-13_0_5_node_110 | 0.4 | n |  | TRUE
125 | bus_LV_1703-13_0_5_node_111 | 0.4 | n |  | TRUE
126 | bus_LV_1703-13_0_5_node_115 | 0.4 | n |  | TRUE
127 | bus_LV_1703-13_0_5_node_122 | 0.4 | n |  | TRUE
128 | bus_LV_1703-13_0_5_node_124 | 0.4 | n |  | TRUE
129 | bus_LV_1703-13_0_5_node_121 | 0.4 | n |  | TRUE
130 | bus_LV_1703-13_0_5_node_119 | 0.4 | n |  | TRUE
131 | bus_LV_1703-13_0_5_node_123 | 0.4 | n |  | TRUE
132 | bus_LV_1703-13_0_5_node_127 | 0.4 | n |  | TRUE
133 | bus_LV_1703-13_0_5_node_128 | 0.4 | n |  | TRUE
134 | bus_MV_232_0_node_17 | 20 | n |  | TRUE

## load
| name | bus | p_mw | q_mvar | const_z_percent | const_i_percent | sn_mva | scaling | in_service | type
0 | LV_1703-13_0_5_load_0 | 0 | 0.0014727 | 0.00036909 | 0 | 0 |  | 1 | TRUE | wye
1 | LV_1703-13_0_5_load_1 | 1 | 0.0004811 | 0.00012057 | 0 | 0 |  | 1 | TRUE | wye
2 | LV_1703-13_0_5_load_133 | 4 | 0.0066924 | 0.0016773 | 0 | 0 |  | 1 | TRUE | wye
3 | LV_1703-13_0_5_load_130 | 7 | 0.0062879 | 0.0015759 | 0 | 0 |  | 1 | TRUE | wye
4 | LV_1703-13_0_5_load_3 | 8 | 0.0001069 | 2.6793e-05 | 0 | 0 |  | 1 | TRUE | wye
5 | LV_1703-13_0_5_load_4 | 9 | 0.00020921 | 5.2432e-05 | 0 | 0 |  | 1 | TRUE | wye
6 | LV_1703-13_0_5_load_5 | 10 | 0.00059481 | 0.00014907 | 0 | 0 |  | 1 | TRUE | wye
7 | LV_1703-13_0_5_load_17 | 12 | 0.018179 | 0.004556 | 0 | 0 |  | 1 | TRUE | wye
8 | LV_1703-13_0_5_load_8 | 14 | 0.00030859 | 7.7339e-05 | 0 | 0 |  | 1 | TRUE | wye
9 | LV_1703-13_0_5_load_9 | 15 | 0.00032576 | 8.1642e-05 | 0 | 0 |  | 1 | TRUE | wye
10 | LV_1703-13_0_5_load_7 | 16 | 0.00023261 | 5.8298e-05 | 0 | 0 |  | 1 | TRUE | wye
11 | LV_1703-13_0_5_load_11 | 17 | 0.059143 | 0.014823 | 0 | 0 |  | 1 | TRUE | wye
12 | LV_1703-13_0_5_load_15 | 19 | 0.020163 | 0.0050532 | 0 | 0 |  | 1 | TRUE | wye
13 | LV_1703-13_0_5_load_20 | 23 | 0.0043522 | 0.0010908 | 0 | 0 |  | 1 | TRUE | wye
14 | LV_1703-13_0_5_load_25 | 24 | 0.0069816 | 0.0017498 | 0 | 0 |  | 1 | TRUE | wye
15 | LV_1703-13_0_5_load_23 | 25 | 0.0019142 | 0.00047976 | 0 | 0 |  | 1 | TRUE | wye
16 | LV_1703-13_0_5_load_19 | 26 | 0.00252 | 0.00063157 | 0 | 0 |  | 1 | TRUE | wye
17 | LV_1703-13_0_5_load_21 | 27 | 0.0021834 | 0.00054721 | 0 | 0 |  | 1 | TRUE | wye
18 | LV_1703-13_0_5_load_116 | 28 | 0.0080904 | 0.0020276 | 0 | 0 |  | 1 | TRUE | wye
19 | LV_1703-13_0_5_load_24 | 29 | 0.0037853 | 0.00094867 | 0 | 0 |  | 1 | TRUE | wye
20 | LV_1703-13_0_5_load_26 | 31 | 0.0026516 | 0.00066456 | 0 | 0 |  | 1 | TRUE | wye
21 | LV_1703-13_0_5_load_27 | 32 | 0.010342 | 0.0025919 | 0 | 0 |  | 1 | TRUE | wye
22 | LV_1703-13_0_5_load_28 | 33 | 0.025898 | 0.0064907 | 0 | 0 |  | 1 | TRUE | wye
23 | LV_1703-13_0_5_load_33 | 35 | 0.012472 | 0.0031258 | 0 | 0 |  | 1 | TRUE | wye
24 | LV_1703-13_0_5_load_30 | 37 | 0.0026184 | 0.00065623 | 0 | 0 |  | 1 | TRUE | wye
25 | LV_1703-13_0_5_load_37 | 38 | 0.011011 | 0.0027597 | 0 | 0 |  | 1 | TRUE | wye
26 | LV_1703-13_0_5_load_31 | 40 | 0.0039802 | 0.00099754 | 0 | 0 |  | 1 | TRUE | wye
27 | LV_1703-13_0_5_load_126 | 41 | 0.0038739 | 0.0009709 | 0 | 0 |  | 1 | TRUE | wye
28 | LV_1703-13_0_5_load_32 | 42 | 0.0086292 | 0.0021627 | 0 | 0 |  | 1 | TRUE | wye
29 | LV_1703-13_0_5_load_125 | 43 | 0.0077093 | 0.0019321 | 0 | 0 |  | 1 | TRUE | wye
30 | LV_1703-13_0_5_load_39 | 46 | 0.015399 | 0.0038594 | 0 | 0 |  | 1 | TRUE | wye
31 | LV_1703-13_0_5_load_51 | 47 | 0.0061454 | 0.0015402 | 0 | 0 |  | 1 | TRUE | wye
32 | LV_1703-13_0_5_load_61 | 50 | 0.004742 | 0.0011884 | 0 | 0 |  | 1 | TRUE | wye
33 | LV_1703-13_0_5_load_56 | 51 | 0.0023674 | 0.00059334 | 0 | 0 |  | 1 | TRUE | wye
34 | LV_1703-13_0_5_load_42 | 54 | 0.0078029 | 0.0019556 | 0 | 0 |  | 1 | TRUE | wye
35 | LV_1703-13_0_5_load_47 | 55 | 0.00822 | 0.0020601 | 0 | 0 |  | 1 | TRUE | wye
36 | LV_1703-13_0_5_load_45 | 57 | 0.0044028 | 0.0011034 | 0 | 0 |  | 1 | TRUE | wye
37 | LV_1703-13_0_5_load_135 | 59 | 0.0030134 | 0.00075523 | 0 | 0 |  | 1 | TRUE | wye
38 | LV_1703-13_0_5_load_136 | 60 | 0.00075085 | 0.00018818 | 0 | 0 |  | 1 | TRUE | wye
39 | LV_1703-13_0_5_load_49 | 62 | 0.0093928 | 0.0023541 | 0 | 0 |  | 1 | TRUE | wye
40 | LV_1703-13_0_5_load_50 | 63 | 0.0074656 | 0.0018711 | 0 | 0 |  | 1 | TRUE | wye
41 | LV_1703-13_0_5_load_57 | 64 | 0.00687 | 0.0017218 | 0 | 0 |  | 1 | TRUE | wye
42 | LV_1703-13_0_5_load_58 | 65 | 0.0074391 | 0.0018644 | 0 | 0 |  | 1 | TRUE | wye
43 | LV_1703-13_0_5_load_54 | 67 | 0.002259 | 0.00056616 | 0 | 0 |  | 1 | TRUE | wye
44 | LV_1703-13_0_5_load_67 | 68 | 0.0010425 | 0.00026127 | 0 | 0 |  | 1 | TRUE | wye
45 | LV_1703-13_0_5_load_134 | 69 | 0.0016153 | 0.00040483 | 0 | 0 |  | 1 | TRUE | wye
46 | LV_1703-13_0_5_load_66 | 70 | 0.0015526 | 0.00038912 | 0 | 0 |  | 1 | TRUE | wye
47 | LV_1703-13_0_5_load_62 | 71 | 0.0022657 | 0.00056783 | 0 | 0 |  | 1 | TRUE | wye
48 | LV_1703-13_0_5_load_59 | 72 | 0.0014554 | 0.00036476 | 0 | 0 |  | 1 | TRUE | wye
49 | LV_1703-13_0_5_load_60 | 73 | 0.0010246 | 0.0002568 | 0 | 0 |  | 1 | TRUE | wye
50 | LV_1703-13_0_5_load_64 | 75 | 0.0015464 | 0.00038757 | 0 | 0 |  | 1 | TRUE | wye
51 | LV_1703-13_0_5_load_68 | 76 | 0.0024032 | 0.00060231 | 0 | 0 |  | 1 | TRUE | wye
52 | LV_1703-13_0_5_load_65 | 77 | 0.0028521 | 0.0007148 | 0 | 0 |  | 1 | TRUE | wye
53 | LV_1703-13_0_5_load_74 | 78 | 0.003564 | 0.00089323 | 0 | 0 |  | 1 | TRUE | wye
54 | LV_1703-13_0_5_load_69 | 79 | 0.015984 | 0.004006 | 0 | 0 |  | 1 | TRUE | wye
55 | LV_1703-13_0_5_load_75 | 80 | 0.0037825 | 0.00094797 | 0 | 0 |  | 1 | TRUE | wye
56 | LV_1703-13_0_5_load_70 | 81 | 0.0022354 | 0.00056024 | 0 | 0 |  | 1 | TRUE | wye
57 | LV_1703-13_0_5_load_73 | 84 | 0.0034266 | 0.00085879 | 0 | 0 |  | 1 | TRUE | wye
58 | LV_1703-13_0_5_load_97 | 85 | 0.006922 | 0.0017348 | 0 | 0 |  | 1 | TRUE | wye
59 | LV_1703-13_0_5_load_76 | 86 | 0.0029744 | 0.00074546 | 0 | 0 |  | 1 | TRUE | wye
60 | LV_1703-13_0_5_load_92 | 89 | 0.0041816 | 0.001048 | 0 | 0 |  | 1 | TRUE | wye
61 | LV_1703-13_0_5_load_90 | 90 | 0.0022317 | 0.00055932 | 0 | 0 |  | 1 | TRUE | wye
62 | LV_1703-13_0_5_load_79 | 92 | 0.0018907 | 0.00047385 | 0 | 0 |  | 1 | TRUE | wye
63 | LV_1703-13_0_5_load_85 | 93 | 0.0033962 | 0.00085117 | 0 | 0 |  | 1 | TRUE | wye
64 | LV_1703-13_0_5_load_87 | 96 | 0.0032012 | 0.00080231 | 0 | 0 |  | 1 | TRUE | wye
65 | LV_1703-13_0_5_load_84 | 97 | 0.001255 | 0.00031454 | 0 | 0 |  | 1 | TRUE | wye
66 | LV_1703-13_0_5_load_82 | 99 | 0.002303 | 0.00057718 | 0 | 0 |  | 1 | TRUE | wye
67 | LV_1703-13_0_5_load_129 | 100 | 0.0044827 | 0.0011235 | 0 | 0 |  | 1 | TRUE | wye
68 | LV_1703-13_0_5_load_131 | 101 | 0.0049107 | 0.0012307 | 0 | 0 |  | 1 | TRUE | wye
69 | LV_1703-13_0_5_load_106 | 103 | 0.00649 | 0.0016266 | 0 | 0 |  | 1 | TRUE | wye
70 | LV_1703-13_0_5_load_105 | 104 | 0.0086312 | 0.0021632 | 0 | 0 |  | 1 | TRUE | wye
71 | LV_1703-13_0_5_load_102 | 106 | 0.0054049 | 0.0013546 | 0 | 0 |  | 1 | TRUE | wye
72 | LV_1703-13_0_5_load_101 | 107 | 0.0034284 | 0.00085924 | 0 | 0 |  | 1 | TRUE | wye
73 | LV_1703-13_0_5_load_99 | 108 | 0.0076688 | 0.001922 | 0 | 0 |  | 1 | TRUE | wye
74 | LV_1703-13_0_5_load_91 | 110 | 0.0068345 | 0.0017129 | 0 | 0 |  | 1 | TRUE | wye
75 | LV_1703-13_0_5_load_95 | 111 | 0.01235 | 0.0030953 | 0 | 0 |  | 1 | TRUE | wye
76 | LV_1703-13_0_5_load_104 | 112 | 0.0053152 | 0.0013321 | 0 | 0 |  | 1 | TRUE | wye
77 | LV_1703-13_0_5_load_93 | 115 | 0.0063558 | 0.0015929 | 0 | 0 |  | 1 | TRUE | wye
78 | LV_1703-13_0_5_load_112 | 117 | 0.0036651 | 0.00091857 | 0 | 0 |  | 1 | TRUE | wye
79 | LV_1703-13_0_5_load_117 | 119 | 0.0065692 | 0.0016464 | 0 | 0 |  | 1 | TRUE | wye
80 | LV_1703-13_0_5_load_113 | 120 | 0.0033633 | 0.00084293 | 0 | 0 |  | 1 | TRUE | wye
81 | LV_1703-13_0_5_load_103 | 121 | 0.013131 | 0.0032909 | 0 | 0 |  | 1 | TRUE | wye
82 | LV_1703-13_0_5_load_108 | 122 | 0.011008 | 0.0027589 | 0 | 0 |  | 1 | TRUE | wye
83 | LV_1703-13_0_5_load_110 | 124 | 0.0094832 | 0.0023767 | 0 | 0 |  | 1 | TRUE | wye
84 | LV_1703-13_0_5_load_111 | 125 | 0.0041507 | 0.0010403 | 0 | 0 |  | 1 | TRUE | wye
85 | LV_1703-13_0_5_load_115 | 126 | 0.0078574 | 0.0019693 | 0 | 0 |  | 1 | TRUE | wye
86 | LV_1703-13_0_5_load_124 | 128 | 0.0048317 | 0.0012109 | 0 | 0 |  | 1 | TRUE | wye
87 | LV_1703-13_0_5_load_121 | 129 | 0.010033 | 0.0025145 | 0 | 0 |  | 1 | TRUE | wye
88 | LV_1703-13_0_5_load_119 | 130 | 0.011748 | 0.0029443 | 0 | 0 |  | 1 | TRUE | wye
89 | LV_1703-13_0_5_load_123 | 131 | 0.012965 | 0.0032492 | 0 | 0 |  | 1 | TRUE | wye
90 | LV_1703-13_0_5_load_127 | 132 | 0.0038027 | 0.00095305 | 0 | 0 |  | 1 | TRUE | wye
91 | LV_1703-13_0_5_load_128 | 133 | 0.0051705 | 0.0012958 | 0 | 0 |  | 1 | TRUE | wye

## ext_grid
| name | bus | vm_pu | va_degree | slack_weight | in_service
0 |  | 43 | 1 | 0 | 1 | TRUE

## line
| name | std_type | from_bus | to_bus | length_km | r_ohm_per_km | x_ohm_per_km | c_nf_per_km | g_us_per_km | max_i_ka | df | parallel | type | in_service
0 | LV_1703-13_0_5_line_0 |  | 0 | 1 | 0.0156 | 0.125 | 0.08 | 261 | 0 | 0.364 | 1 | 1 | cs | TRUE
1 | LV_1703-13_0_5_line_1 |  | 1 | 2 | 0.065456 | 0.125 | 0.08 | 261 | 0 | 0.364 | 1 | 1 | cs | TRUE
2 | LV_1703-13_0_5_line_2 |  | 2 | 6 | 0.041697 | 0.125 | 0.08 | 261 | 0 | 0.364 | 1 | 1 | cs | TRUE
3 | LV_1703-13_0_5_line_3 |  | 2 | 4 | 0.011931 | 0.125 | 0.08 | 261 | 0 | 0.364 | 1 | 1 | cs | TRUE
4 | LV_1703-13_0_5_line_4 |  | 3 | 4 | 0.11481 | 0.125 | 0.08 | 261 | 0 | 0.364 | 1 | 1 | cs | TRUE
5 | LV_1703-13_0_5_line_5 |  | 3 | 5 | 0.10222 | 0.125 | 0.08 | 261 | 0 | 0.364 | 1 | 1 | cs | TRUE
6 | LV_1703-13_0_5_line_6 |  | 5 | 92 | 0.015427 | 0.125 | 0.08 | 261 | 0 | 0.364 | 1 | 1 | cs | TRUE
7 | LV_1703-13_0_5_line_7 |  | 5 | 80 | 0.039915 | 0.125 | 0.08 | 261 | 0 | 0.364 | 1 | 1 | cs | TRUE
8 | LV_1703-13_0_5_line_8 |  | 6 | 7 | 0.035555 | 0.125 | 0.08 | 261 | 0 | 0.364 | 1 | 1 | cs | TRUE
9 | LV_1703-13_0_5_line_9 |  | 7 | 100 | 0.0078279 | 0.125 | 0.08 | 261 | 0 | 0.364 | 1 | 1 | cs | TRUE
10 | LV_1703-13_0_5_line_10 |  | 8 | 9 | 0.0040687 | 0.125 | 0.08 | 261 | 0 | 0.364 | 1 | 1 | cs | TRUE
11 | LV_1703-13_0_5_line_11 |  | 8 | 10 | 0.011531 | 0.125 | 0.08 | 261 | 0 | 0.364 | 1 | 1 | cs | TRUE
12 | LV_1703-13_0_5_line_12 |  | 9 | 11 | 0.029879 | 0.125 | 0.08 | 261 | 0 | 0.364 | 1 | 1 | cs | TRUE
13 | LV_1703-13_0_5_line_13 |  | 10 | 12 | 0.25891 | 0.125 | 0.08 | 261 | 0 | 0.364 | 1 | 1 | cs | TRUE
14 | LV_1703-13_0_5_line_14 |  | 11 | 14 | 0.062384 | 0.125 | 0.08 | 261 | 0 | 0.364 | 1 | 1 | cs | TRUE
15 | LV_1703-13_0_5_line_15 |  | 11 | 15 | 0.023716 | 0.125 | 0.08 | 261 | 0 | 0.364 | 1 | 1 | cs | TRUE
16 | LV_1703-13_0_5_line_16 |  | 11 | 16 | 0.016491 | 0.125 | 0.08 | 261 | 0 | 0.364 | 1 | 1 | cs | TRUE
17 | LV_1703-13_0_5_line_17 |  | 12 | 13 | 0.037178 | 0.125 | 0.08 | 261 | 0 | 0.364 | 1 | 1 | cs | TRUE
18 | LV_1703-13_0_5_line_18 |  | 13 | 19 | 0.034766 | 0.125 | 0.08 | 261 | 0 | 0.364 | 1 | 1 | cs | TRUE
19 | LV_1703-13_0_5_line_19 |  | 13 | 18 | 0.049867 | 0.125 | 0.08 | 261 | 0 | 0.364 | 1 | 1 | cs | TRUE
20 | LV_1703-13_0_5_line_20 |  | 17 | 18 | 0.049776 | 0.125 | 0.08 | 261 | 0 | 0.364 | 1 | 1 | cs | TRUE
21 | LV_1703-13_0_5_line_21 |  | 19 | 20 | 0.029407 | 0.125 | 0.08 | 261 | 0 | 0.364 | 1 | 1 | cs | TRUE
22 | LV_1703-13_0_5_line_22 |  | 20 | 21 | 0.051444 | 0.125 | 0.08 | 261 | 0 | 0.364 | 1 | 1 | cs | TRUE
23 | LV_1703-13_0_5_line_23 |  | 21 | 22 | 0.078626 | 0.125 | 0.08 | 261 | 0 | 0.364 | 1 | 2 | cs | TRUE
24 | LV_1703-13_0_5_line_24 |  | 21 | 23 | 0.021328 | 0.125 | 0.08 | 261 | 0 | 0.364 | 1 | 1 | cs | TRUE
25 | LV_1703-13_0_5_line_25 |  | 22 | 24 | 0.014409 | 0.125 | 0.08 | 261 | 0 | 0.364 | 1 | 4 | cs | TRUE
26 | LV_1703-13_0_5_line_26 |  | 22 | 25 | 0.049738 | 0.125 | 0.08 | 261 | 0 | 0.364 | 1 | 1 | cs | TRUE
27 | LV_1703-13_0_5_line_27 |  | 23 | 26 | 0.036574 | 0.125 | 0.08 | 261 | 0 | 0.364 | 1 | 1 | cs | TRUE
28 | LV_1703-13_0_5_line_28 |  | 24 | 28 | 0.020819 | 0.125 | 0.08 | 261 | 0 | 0.364 | 1 | 4 | cs | TRUE
29 | LV_1703-13_0_5_line_29 |  | 25 | 29 | 0.0017126 | 0.125 | 0.08 | 261 | 0 | 0.364 | 1 | 1 | cs | TRUE
30 | LV_1703-13_0_5_line_30 |  | 26 | 27 | 0.010429 | 0.125 | 0.08 | 261 | 0 | 0.364 | 1 | 1 | cs | TRUE
31 | LV_1703-13_0_5_line_31 |  | 28 | 30 | 0.01776 | 0.125 | 0.08 | 261 | 0 | 0.364 | 1 | 4 | cs | TRUE
32 | LV_1703-13_0_5_line_32 |  | 30 | 126 | 0.020489 | 0.125 | 0.08 | 261 | 0 | 0.364 | 1 | 4 | cs | TRUE
33 | LV_1703-13_0_5_line_33 |  | 31 | 32 | 0.058121 | 0.125 | 0.08 | 261 | 0 | 0.364 | 1 | 1 | cs | TRUE
34 | LV_1703-13_0_5_line_34 |  | 31 | 33 | 0.00718 | 0.125 | 0.08 | 261 | 0 | 0.364 | 1 | 1 | cs | TRUE
35 | LV_1703-13_0_5_line_35 |  | 32 | 34 | 0.012091 | 0.125 | 0.08 | 261 | 0 | 0.364 | 1 | 1 | cs | TRUE
36 | LV_1703-13_0_5_line_36 |  | 34 | 37 | 0.0099485 | 0.125 | 0.08 | 261 | 0 | 0.364 | 1 | 1 | cs | TRUE
37 | LV_1703-13_0_5_line_37 |  | 35 | 36 | 0.014301 | 0.125 | 0.08 | 261 | 0 | 0.364 | 1 | 1 | cs | TRUE
38 | LV_1703-13_0_5_line_38 |  | 36 | 39 | 0.014441 | 0.125 | 0.08 | 261 | 0 | 0.364 | 1 | 1 | cs | TRUE
39 | LV_1703-13_0_5_line_39 |  | 36 | 44 | 0.035346 | 0.125 | 0.08 | 261 | 0 | 0.364 | 1 | 1 | cs | TRUE
40 | LV_1703-13_0_5_line_40 |  | 37 | 40 | 0.0075475 | 0.125 | 0.08 | 261 | 0 | 0.364 | 1 | 1 | cs | TRUE
41 | LV_1703-13_0_5_line_41 |  | 38 | 39 | 0.023273 | 0.125 | 0.08 | 261 | 0 | 0.364 | 1 | 1 | cs | TRUE
42 | LV_1703-13_0_5_line_42 |  | 40 | 42 | 0.01418 | 0.125 | 0.08 | 261 | 0 | 0.364 | 1 | 1 | cs | TRUE
43 | LV_1703-13_0_5_line_43 |  | 41 | 42 | 0.058649 | 0.125 | 0.08 | 261 | 0 | 0.364 | 1 | 1 | cs | TRUE
44 | LV_1703-13_0_5_line_44 |  | 41 | 43 | 0.024835 | 0.125 | 0.08 | 261 | 0 | 0.364 | 1 | 1 | cs | TRUE
45 | LV_1703-13_0_5_line_45 |  | 43 | 88 | 0.013343 | 0.125 | 0.08 | 261 | 0 | 0.364 | 1 | 4 | cs | TRUE
46 | LV_1703-13_0_5_line_46 |  | 44 | 45 | 0.019009 | 0.125 | 0.08 | 261 | 0 | 0.364 | 1 | 1 | cs | TRUE
47 | LV_1703-13_0_5_line_47 |  | 44 | 46 | 0.0079628 | 0.125 | 0.08 | 261 | 0 | 0.364 | 1 | 1 | cs | TRUE
48 | LV_1703-13_0_5_line_48 |  | 45 | 47 | 0.020861 | 0.125 | 0.08 | 261 | 0 | 0.364 | 1 | 1 | cs | TRUE
49 | LV_1703-13_0_5_line_49 |  | 46 | 48 | 0.038492 | 0.125 | 0.08 | 261 | 0 | 0.364 | 1 | 1 | cs | TRUE
50 | LV_1703-13_0_5_line_50 |  | 47 | 52 | 0.027628 | 0.125 | 0.08 | 261 | 0 | 0.364 | 1 | 1 | cs | TRUE
51 | LV_1703-13_0_5_line_51 |  | 48 | 53 | 0.051414 | 0.125 | 0.08 | 261 | 0 | 0.364 | 1 | 1 | cs | TRUE
52 | LV_1703-13_0_5_line_52 |  | 49 | 50 | 0.048079 | 0.125 | 0.08 | 261 | 0 | 0.364 | 1 | 4 | cs | TRUE
53 | LV_1703-13_0_5_line_53 |  | 49 | 51 | 0.021631 | 0.125 | 0.08 | 261 | 0 | 0.364 | 1 | 4 | cs | TRUE
54 | LV_1703-13_0_5_line_54 |  | 50 | 71 | 0.03269 | 0.125 | 0.08 | 261 | 0 | 0.364 | 1 | 4 | cs | TRUE
55 | LV_1703-13_0_5_line_55 |  | 51 | 62 | 0.0030576 | 0.125 | 0.08 | 261 | 0 | 0.364 | 1 | 4 | cs | TRUE
56 | LV_1703-13_0_5_line_56 |  | 52 | 55 | 0.013459 | 0.125 | 0.08 | 261 | 0 | 0.364 | 1 | 1 | cs | TRUE
57 | LV_1703-13_0_5_line_57 |  | 53 | 54 | 0.03108 | 0.125 | 0.08 | 261 | 0 | 0.364 | 1 | 1 | cs | TRUE
58 | LV_1703-13_0_5_line_58 |  | 54 | 56 | 0.033645 | 0.125 | 0.08 | 261 | 0 | 0.364 | 1 | 1 | cs | TRUE
59 | LV_1703-13_0_5_line_59 |  | 55 | 58 | 0.04798 | 0.125 | 0.08 | 261 | 0 | 0.364 | 1 | 2 | cs | TRUE
60 | LV_1703-13_0_5_line_60 |  | 56 | 57 | 0.080009 | 0.125 | 0.08 | 261 | 0 | 0.364 | 1 | 1 | cs | TRUE
61 | LV_1703-13_0_5_line_61 |  | 58 | 62 | 0.027677 | 0.125 | 0.08 | 261 | 0 | 0.364 | 1 | 4 | cs | TRUE
62 | LV_1703-13_0_5_line_62 |  | 58 | 63 | 0.022549 | 0.125 | 0.08 | 261 | 0 | 0.364 | 1 | 1 | cs | TRUE
63 | LV_1703-13_0_5_line_63 |  | 59 | 60 | 0.084983 | 0.125 | 0.08 | 261 | 0 | 0.364 | 1 | 1 | cs | TRUE
64 | LV_1703-13_0_5_line_64 |  | 60 | 61 | 0.27415 | 0.125 | 0.08 | 261 | 0 | 0.364 | 1 | 1 | cs | TRUE
65 | LV_1703-13_0_5_line_65 |  | 61 | 66 | 0.10879 | 0.125 | 0.08 | 261 | 0 | 0.364 | 1 | 1 | cs | TRUE
66 | LV_1703-13_0_5_line_66 |  | 63 | 64 | 0.0096043 | 0.125 | 0.08 | 261 | 0 | 0.364 | 1 | 1 | cs | TRUE
67 | LV_1703-13_0_5_line_67 |  | 64 | 65 | 0.016783 | 0.125 | 0.08 | 261 | 0 | 0.364 | 1 | 1 | cs | TRUE
68 | LV_1703-13_0_5_line_68 |  | 65 | 72 | 0.01003 | 0.125 | 0.08 | 261 | 0 | 0.364 | 1 | 1 | cs | TRUE
69 | LV_1703-13_0_5_line_69 |  | 66 | 67 | 0.08133 | 0.125 | 0.08 | 261 | 0 | 0.364 | 1 | 1 | cs | TRUE
70 | LV_1703-13_0_5_line_70 |  | 66 | 68 | 0.094199 | 0.125 | 0.08 | 261 | 0 | 0.364 | 1 | 1 | cs | TRUE
71 | LV_1703-13_0_5_line_71 |  | 67 | 69 | 0.014262 | 0.125 | 0.08 | 261 | 0 | 0.364 | 1 | 1 | cs | TRUE
72 | LV_1703-13_0_5_line_72 |  | 68 | 70 | 0.00076273 | 0.125 | 0.08 | 261 | 0 | 0.364 | 1 | 1 | cs | TRUE
73 | LV_1703-13_0_5_line_73 |  | 70 | 73 | 0.013945 | 0.125 | 0.08 | 261 | 0 | 0.364 | 1 | 1 | cs | TRUE
74 | LV_1703-13_0_5_line_74 |  | 71 | 74 | 0.011475 | 0.125 | 0.08 | 261 | 0 | 0.364 | 1 | 4 | cs | TRUE
75 | LV_1703-13_0_5_line_75 |  | 72 | 73 | 0.017195 | 0.125 | 0.08 | 261 | 0 | 0.364 | 1 | 1 | cs | TRUE
76 | LV_1703-13_0_5_line_76 |  | 74 | 75 | 0.020834 | 0.125 | 0.08 | 261 | 0 | 0.364 | 1 | 4 | cs | TRUE
77 | LV_1703-13_0_5_line_77 |  | 75 | 76 | 0.0071722 | 0.125 | 0.08 | 261 | 0 | 0.364 | 1 | 4 | cs | TRUE
78 | LV_1703-13_0_5_line_78 |  | 76 | 79 | 0.01795 | 0.125 | 0.08 | 261 | 0 | 0.364 | 1 | 4 | cs | TRUE
79 | LV_1703-13_0_5_line_79 |  | 77 | 78 | 0.022341 | 0.125 | 0.08 | 261 | 0 | 0.364 | 1 | 1 | cs | TRUE
80 | LV_1703-13_0_5_line_80 |  | 78 | 80 | 0.025117 | 0.125 | 0.08 | 261 | 0 | 0.364 | 1 | 1 | cs | TRUE
81 | LV_1703-13_0_5_line_81 |  | 79 | 81 | 0.011206 | 0.125 | 0.08 | 261 | 0 | 0.364 | 1 | 4 | cs | TRUE
82 | LV_1703-13_0_5_line_82 |  | 81 | 82 | 0.014129 | 0.125 | 0.08 | 261 | 0 | 0.364 | 1 | 4 | cs | TRUE
83 | LV_1703-13_0_5_line_83 |  | 82 | 83 | 0.0389 | 0.125 | 0.08 | 261 | 0 | 0.364 | 1 | 4 | cs | TRUE
84 | LV_1703-13_0_5_line_84 |  | 82 | 84 | 0.042769 | 0.125 | 0.08 | 261 | 0 | 0.364 | 1 | 2 | cs | TRUE
85 | LV_1703-13_0_5_line_85 |  | 83 | 85 | 0.015147 | 0.125 | 0.08 | 261 | 0 | 0.364 | 1 | 4 | cs | TRUE
86 | LV_1703-13_0_5_line_86 |  | 84 | 86 | 0.025806 | 0.125 | 0.08 | 261 | 0 | 0.364 | 1 | 1 | cs | TRUE
87 | LV_1703-13_0_5_line_87 |  | 85 | 90 | 0.027978 | 0.125 | 0.08 | 261 | 0 | 0.364 | 1 | 4 | cs | TRUE
88 | LV_1703-13_0_5_line_88 |  | 86 | 91 | 0.012911 | 0.125 | 0.08 | 261 | 0 | 0.364 | 1 | 1 | cs | TRUE
89 | LV_1703-13_0_5_line_89 |  | 87 | 88 | 0.052216 | 0.125 | 0.08 | 261 | 0 | 0.364 | 1 | 4 | cs | TRUE
90 | LV_1703-13_0_5_line_90 |  | 87 | 89 | 0.015336 | 0.125 | 0.08 | 261 | 0 | 0.364 | 1 | 4 | cs | TRUE
91 | LV_1703-13_0_5_line_91 |  | 88 | 116 | 0.020164 | 0.125 | 0.08 | 261 | 0 | 0.364 | 1 | 4 | cs | TRUE
92 | LV_1703-13_0_5_line_92 |  | 89 | 115 | 0.026648 | 0.125 | 0.08 | 261 | 0 | 0.364 | 1 | 4 | cs | TRUE
93 | LV_1703-13_0_5_line_93 |  | 90 | 109 | 0.018414 | 0.125 | 0.08 | 261 | 0 | 0.364 | 1 | 4 | cs | TRUE
94 | LV_1703-13_0_5_line_94 |  | 91 | 93 | 0.014504 | 0.125 | 0.08 | 261 | 0 | 0.364 | 1 | 1 | cs | TRUE
95 | LV_1703-13_0_5_line_95 |  | 92 | 98 | 0.044068 | 0.125 | 0.08 | 261 | 0 | 0.364 | 1 | 1 | cs | TRUE
96 | LV_1703-13_0_5_line_96 |  | 93 | 97 | 0.027497 | 0.125 | 0.08 | 261 | 0 | 0.364 | 1 | 1 | cs | TRUE
97 | LV_1703-13_0_5_line_97 |  | 94 | 95 | 0.01559 | 0.125 | 0.08 | 261 | 0 | 0.364 | 1 | 1 | cs | TRUE
98 | LV_1703-13_0_5_line_98 |  | 94 | 96 | 0.022269 | 0.125 | 0.08 | 261 | 0 | 0.364 | 1 | 1 | cs | TRUE
99 | LV_1703-13_0_5_line_99 |  | 95 | 107 | 0.011982 | 0.125 | 0.08 | 261 | 0 | 0.364 | 1 | 1 | cs | TRUE
100 | LV_1703-13_0_5_line_100 |  | 95 | 108 | 0.015947 | 0.125 | 0.08 | 261 | 0 | 0.364 | 1 | 1 | cs | TRUE
101 | LV_1703-13_0_5_line_101 |  | 96 | 109 | 0.020487 | 0.125 | 0.08 | 261 | 0 | 0.364 | 1 | 1 | cs | TRUE
102 | LV_1703-13_0_5_line_102 |  | 97 | 99 | 0.004808 | 0.125 | 0.08 | 261 | 0 | 0.364 | 1 | 1 | cs | TRUE
103 | LV_1703-13_0_5_line_103 |  | 98 | 99 | 0.018183 | 0.125 | 0.08 | 261 | 0 | 0.364 | 1 | 1 | cs | TRUE
104 | LV_1703-13_0_5_line_104 |  | 100 | 101 | 0.011579 | 0.125 | 0.08 | 261 | 0 | 0.364 | 1 | 1 | cs | TRUE
105 | LV_1703-13_0_5_line_105 |  | 102 | 103 | 0.021408 | 0.125 | 0.08 | 261 | 0 | 0.364 | 1 | 1 | cs | TRUE
106 | LV_1703-13_0_5_line_106 |  | 102 | 104 | 0.021591 | 0.125 | 0.08 | 261 | 0 | 0.364 | 1 | 1 | cs | TRUE
107 | LV_1703-13_0_5_line_107 |  | 103 | 105 | 0.023545 | 0.125 | 0.08 | 261 | 0 | 0.364 | 1 | 1 | cs | TRUE
108 | LV_1703-13_0_5_line_108 |  | 104 | 106 | 0.040129 | 0.125 | 0.08 | 261 | 0 | 0.364 | 1 | 1 | cs | TRUE
109 | LV_1703-13_0_5_line_109 |  | 105 | 122 | 0.053584 | 0.125 | 0.08 | 261 | 0 | 0.364 | 1 | 1 | cs | TRUE
110 | LV_1703-13_0_5_line_110 |  | 106 | 113 | 0.016683 | 0.125 | 0.08 | 261 | 0 | 0.364 | 1 | 1 | cs | TRUE
111 | LV_1703-13_0_5_line_111 |  | 107 | 112 | 0.028137 | 0.125 | 0.08 | 261 | 0 | 0.364 | 1 | 1 | cs | TRUE
112 | LV_1703-13_0_5_line_112 |  | 108 | 113 | 0.015441 | 0.125 | 0.08 | 261 | 0 | 0.364 | 1 | 1 | cs | TRUE
113 | LV_1703-13_0_5_line_113 |  | 109 | 110 | 0.018254 | 0.125 | 0.08 | 261 | 0 | 0.364 | 1 | 4 | cs | TRUE
114 | LV_1703-13_0_5_line_114 |  | 110 | 111 | 0.015831 | 0.125 | 0.08 | 261 | 0 | 0.364 | 1 | 4 | cs | TRUE
115 | LV_1703-13_0_5_line_115 |  | 111 | 114 | 0.021966 | 0.125 | 0.08 | 261 | 0 | 0.364 | 1 | 1 | cs | TRUE
116 | LV_1703-13_0_5_line_116 |  | 111 | 115 | 0.018819 | 0.125 | 0.08 | 261 | 0 | 0.364 | 1 | 4 | cs | TRUE
117 | LV_1703-13_0_5_line_117 |  | 113 | 121 | 0.0011386 | 0.125 | 0.08 | 261 | 0 | 0.364 | 1 | 1 | cs | TRUE
118 | LV_1703-13_0_5_line_118 |  | 114 | 117 | 0.017765 | 0.125 | 0.08 | 261 | 0 | 0.364 | 1 | 1 | cs | TRUE
119 | LV_1703-13_0_5_line_119 |  | 116 | 118 | 0.013446 | 0.125 | 0.08 | 261 | 0 | 0.364 | 1 | 4 | cs | TRUE
120 | LV_1703-13_0_5_line_120 |  | 116 | 119 | 0.016802 | 0.125 | 0.08 | 261 | 0 | 0.364 | 1 | 1 | cs | TRUE
121 | LV_1703-13_0_5_line_121 |  | 117 | 120 | 0.011991 | 0.125 | 0.08 | 261 | 0 | 0.364 | 1 | 1 | cs | TRUE
122 | LV_1703-13_0_5_line_122 |  | 118 | 131 | 0.030753 | 0.125 | 0.08 | 261 | 0 | 0.364 | 1 | 1 | cs | TRUE
123 | LV_1703-13_0_5_line_123 |  | 118 | 129 | 0.0065258 | 0.125 | 0.08 | 261 | 0 | 0.364 | 1 | 4 | cs | TRUE
124 | LV_1703-13_0_5_line_124 |  | 119 | 130 | 0.0089852 | 0.125 | 0.08 | 261 | 0 | 0.364 | 1 | 1 | cs | TRUE
125 | LV_1703-13_0_5_line_125 |  | 120 | 124 | 0.00043157 | 0.125 | 0.08 | 261 | 0 | 0.364 | 1 | 1 | cs | TRUE
126 | LV_1703-13_0_5_line_126 |  | 123 | 124 | 0.017157 | 0.125 | 0.08 | 261 | 0 | 0.364 | 1 | 1 | cs | TRUE
127 | LV_1703-13_0_5_line_127 |  | 123 | 125 | 0.03639 | 0.125 | 0.08 | 261 | 0 | 0.364 | 1 | 1 | cs | TRUE
128 | LV_1703-13_0_5_line_128 |  | 126 | 127 | 0.016278 | 0.125 | 0.08 | 261 | 0 | 0.364 | 1 | 4 | cs | TRUE
129 | LV_1703-13_0_5_line_129 |  | 127 | 128 | 0.024427 | 0.125 | 0.08 | 261 | 0 | 0.364 | 1 | 1 | cs | TRUE
130 | LV_1703-13_0_5_line_130 |  | 127 | 129 | 0.0093703 | 0.125 | 0.08 | 261 | 0 | 0.364 | 1 | 4 | cs | TRUE
131 | LV_1703-13_0_5_line_131 |  | 128 | 133 | 0.017137 | 0.125 | 0.08 | 261 | 0 | 0.364 | 1 | 1 | cs | TRUE
132 | LV_1703-13_0_5_line_132 |  | 131 | 132 | 0.030688 | 0.125 | 0.08 | 261 | 0 | 0.364 | 1 | 1 | cs | TRUE

## trafo
| name | std_type | hv_bus | lv_bus | sn_mva | vn_hv_kv | vn_lv_kv | vk_percent | vkr_percent | pfe_kw | i0_percent | shift_degree | tap_side | tap_neutral | tap_min | tap_max | tap_step_percent | tap_step_degree | tap_pos | tap_phase_shifter | parallel | df | in_service
0 | LV_1703-13_0_5_trafo_125 | 0.63 MVA 20/0.4 kV | 134 | 43 | 0.63 | 20 | 0.4 | 6 | 1.206 | 1.65 | 0.2619 | 150 | hv | 0 | -2 | 2 | 2.5 | 0 | 0 | FALSE | 1 | 1 | TRUE

## line_geodata
| x0 | y0 | x1 | y1 | x2 | y2 | x3 | y3 | x4 | y4 | x5 | y5 | x6 | y6 | x7 | y7 | x8 | y8 | x9 | y9
0 | 2675046.6424 | 1224484.5514 | 2675049.8242 | 1224499.823
1 | 2675070.6426 | 1224561.0324 | 2675063.4044 | 1224550.5675 | 2675057.4415 | 1224536.383 | 2675049.8242 | 1224499.823
2 | 2675070.6426 | 1224561.0324 | 2675092.4513 | 1224525.4617
3 | 2675070.6426 | 1224561.0324 | 2675074.7834 | 1224572.2213
4 | 2675018.7236 | 1224672.4183 | 2675074.7834 | 1224572.2213
5 | 2675000.2834 | 1224772.8635 | 2675001.7933 | 1224760.1519 | 2675004.4394 | 1224743.3185 | 2675006.8379 | 1224728.0831 | 2675009.9816 | 1224710.878 | 2675012.2993 | 1224697.843 | 2675018.7236 | 1224672.4183
6 | 2675000.2834 | 1224772.8635 | 2675011.9022 | 1224773.8439 | 2675015.6269 | 1224773.2806
7 | 2675000.2834 | 1224772.8635 | 2674994.2558 | 1224812.3205
8 | 2675092.4513 | 1224525.4617 | 2675108.5932 | 1224538.1848 | 2675116.7491 | 1224539.6109 | 2675123.4324 | 1224538.8916
9 | 2675128.7837 | 1224533.3922 | 2675124.0534 | 1224538.8247 | 2675123.4324 | 1224538.8916
10 | 2675490.5722 | 1225309.3521 | 2675494.4861 | 1225308.2407
11 | 2675482.9241 | 1225317.0685 | 2675487.0959 | 1225310.3392 | 2675490.5722 | 1225309.3521
12 | 2675522.8538 | 1225316.6414 | 2675496.2038 | 1225307.753 | 2675494.4861 | 1225308.2407
13 | 2675243.0553 | 1225219.6079 | 2675482.9241 | 1225317.0685
14 | 2675522.8538 | 1225316.6414 | 2675582.605 | 1225326.6953 | 2675584.2899 | 1225327.3078
15 | 2675522.8538 | 1225316.6414 | 2675522.037 | 1225292.939
16 | 2675522.8538 | 1225316.6414 | 2675521.4155 | 1225333.0699
17 | 2675205.9977 | 1225222.6009 | 2675243.0553 | 1225219.6079
18 | 2675205.9977 | 1225222.6009 | 2675203.5979 | 1225187.9177
19 | 2675178.2384 | 1225244.4315 | 2675207.7894 | 1225242.7925 | 2675205.9977 | 1225222.6009
20 | 2675178.2384 | 1225244.4315 | 2675128.601 | 1225248.137
21 | 2675201.568 | 1225158.5803 | 2675203.5979 | 1225187.9177
22 | 2675201.568 | 1225158.5803 | 2675206.8459 | 1225149.5077 | 2675204.3222 | 1225108.6376
23 | 2675196.8274 | 1225030.3799 | 2675204.3222 | 1225108.6376
24 | 2675204.3222 | 1225108.6376 | 2675225.5318 | 1225106.3896
25 | 2675196.8274 | 1225030.3799 | 2675190.989 | 1225023.2014 | 2675190.8584 | 1225018.0466
26 | 2675196.8274 | 1225030.3799 | 2675220.4204 | 1225017.3249 | 2675243.1947 | 1225017.2889
27 | 2675249.003 | 1225118.72 | 2675247.2472 | 1225104.0881 | 2675225.5318 | 1225106.3896
28 | 2675190.331 | 1224997.2346 | 2675190.8584 | 1225018.0466
29 | 2675243.1947 | 1225017.2889 | 2675244.9073 | 1225017.2862
30 | 2675249.003 | 1225118.72 | 2675249.003 | 1225118.72 | 2675259.3858 | 1225117.7373
31 | 2675189.8812 | 1224979.4807 | 2675190.331 | 1224997.2346
32 | 2675189.8812 | 1224979.4807 | 2675169.4325 | 1224980.7589
33 | 2674993.0777 | 1225115.6323 | 2674994.3454 | 1225113.403 | 2675005.665 | 1225079.7233 | 2675007.4285 | 1225069.1385 | 2675011.4359 | 1225060.7516
34 | 2674993.0777 | 1225115.6323 | 2674989.5286 | 1225121.8738
35 | 2675016.6487 | 1225049.8419 | 2675011.4359 | 1225060.7516
36 | 2675016.6487 | 1225049.8419 | 2675025.988 | 1225053.2699
37 | 2674915.6097 | 1225065.7579 | 2674909.0544 | 1225078.4682
38 | 2674922.0126 | 1225052.8077 | 2674915.6097 | 1225065.7579
39 | 2674883.764 | 1225050.2581 | 2674901.0107 | 1225058.247 | 2674913.9391 | 1225064.7584 | 2674915.6097 | 1225065.7579
40 | 2675025.988 | 1225053.2699 | 2675033.0733 | 1225055.8706
41 | 2674922.0126 | 1225052.8077 | 2674933.1723 | 1225032.3846
42 | 2675046.3845 | 1225060.7566 | 2675033.0733 | 1225055.8706
43 | 2675081.3162 | 1225013.6457 | 2675046.3845 | 1225060.7566
44 | 2675096.2057 | 1224993.7692 | 2675081.3162 | 1225013.6457
45 | 2675104.2051 | 1224983.0905 | 2675096.2057 | 1224993.7692
46 | 2674893.0558 | 1225033.6751 | 2674891.8536 | 1225035.8169 | 2674889.0382 | 1225040.8404 | 2674883.764 | 1225050.2581
47 | 2674883.764 | 1225050.2581 | 2674879.8151 | 1225057.1728
48 | 2674893.0558 | 1225033.6751 | 2674874.8621 | 1225023.4679
49 | 2674860.7608 | 1225090.6177 | 2674867.1965 | 1225079.2689 | 2674879.8151 | 1225057.1728
50 | 2674850.7669 | 1225009.9498 | 2674874.8621 | 1225023.4679
51 | 2674823.6934 | 1225055.0504 | 2674850.0068 | 1225082.4215 | 2674860.7608 | 1225090.6177
52 | 2674922.7175 | 1224979.9794 | 2674945.8962 | 1224937.8569
53 | 2674922.7175 | 1224979.9794 | 2674903.6507 | 1224969.764
54 | 2674945.8962 | 1224937.8569 | 2674961.656 | 1224909.2166
55 | 2674900.9556 | 1224968.32 | 2674903.6507 | 1224969.764
56 | 2674850.7669 | 1225009.9498 | 2674857.4087 | 1224998.2436
57 | 2674823.6934 | 1225055.0504 | 2674804.4227 | 1225034.9616 | 2674802.1065 | 1225032.6916
58 | 2674776.9663 | 1225010.4226 | 2674788.0804 | 1225018.9457 | 2674802.1065 | 1225032.6916
59 | 2674876.559 | 1224955.249 | 2674876.285 | 1224964.9742 | 2674857.4087 | 1224998.2436
60 | 2674776.9663 | 1225010.4226 | 2674782.7424 | 1225002.6901 | 2674788.861 | 1224998.4641 | 2674811.6849 | 1224988.6333 | 2674817.0498 | 1224983.4528 | 2674819.5998 | 1224978.4371 | 2674825.8398 | 1224954.2434
61 | 2674876.559 | 1224955.249 | 2674900.9556 | 1224968.32
62 | 2674876.559 | 1224955.249 | 2674872.1576 | 1224947.1216 | 2674870.0962 | 1224938.0119 | 2674869.8348 | 1224934.0537
63 | 2674451.9855 | 1224582.5114 | 2674451.9855 | 1224582.5114 | 2674447.216 | 1224595.8606 | 2674445.2458 | 1224603.6411 | 2674447.3767 | 1224610.2832 | 2674451.4098 | 1224614.5809 | 2674459.5633 | 1224616.2062 | 2674469.6029 | 1224616.1651 | 2674488.4421 | 1224620.6481 | 2674500.571 | 1224621.8981
64 | 2674708.506 | 1224800.5688 | 2674500.571 | 1224621.8981
65 | 2674816.1112 | 1224785.5657 | 2674807.3858 | 1224789.0473 | 2674720.9372 | 1224797.2337 | 2674708.506 | 1224800.5688
66 | 2674869.8348 | 1224934.0537 | 2674869.2019 | 1224924.4703
67 | 2674868.0959 | 1224907.7238 | 2674869.2019 | 1224924.4703
68 | 2674868.0959 | 1224907.7238 | 2674867.4349 | 1224897.7159
69 | 2674816.1112 | 1224785.5657 | 2674815.0764 | 1224776.8136 | 2674806.565 | 1224764.4763 | 2674800.2341 | 1224751.1879 | 2674797.7301 | 1224739.8823 | 2674799.5626 | 1224708.707
70 | 2674865.3325 | 1224865.882 | 2674816.1112 | 1224785.5657
71 | 2674799.5626 | 1224708.707 | 2674813.6686 | 1224710.8093
72 | 2674865.3325 | 1224865.882 | 2674865.3828 | 1224866.6431
73 | 2674866.3018 | 1224880.5583 | 2674865.3828 | 1224866.6431
74 | 2674967.1879 | 1224899.1636 | 2674961.656 | 1224909.2166
75 | 2674867.4349 | 1224897.7159 | 2674866.3018 | 1224880.5583
76 | 2674967.1879 | 1224899.1636 | 2674973.334 | 1224903.0102 | 2674986.9089 | 1224903.4781
77 | 2674986.9089 | 1224903.4781 | 2674994.0769 | 1224903.7251
78 | 2675012.0161 | 1224904.3434 | 2674994.0769 | 1224903.7251
79 | 2674985.0242 | 1224858.8239 | 2674989.01 | 1224843.7462 | 2674990.1738 | 1224837.1023
80 | 2674990.1738 | 1224837.1023 | 2674992.4904 | 1224823.8769 | 2674994.2558 | 1224812.3205
81 | 2675012.0161 | 1224904.3434 | 2675020.1252 | 1224904.6229 | 2675023.1587 | 1224905.2201
82 | 2675037.0215 | 1224907.9492 | 2675023.1587 | 1224905.2201
83 | 2675037.0215 | 1224907.9492 | 2675034.7564 | 1224912.6015 | 2675036.2543 | 1224917.0789 | 2675061.5181 | 1224931.4624
84 | 2675037.0215 | 1224907.9492 | 2675045.5149 | 1224897.6049 | 2675049.5078 | 1224879.799 | 2675050.374 | 1224868.6959
85 | 2675061.5181 | 1224931.4624 | 2675070.1496 | 1224919.0155
86 | 2675050.374 | 1224868.6959 | 2675052.3809 | 1224842.9681
87 | 2675070.1496 | 1224919.0155 | 2675086.0928 | 1224896.0252
88 | 2675056.727 | 1224831.6359 | 2675052.972 | 1224835.3911 | 2675052.3809 | 1224842.9681
89 | 2675090.2639 | 1224946.8907 | 2675078.6184 | 1224961.876 | 2675082.2201 | 1224964.8567 | 2675104.2051 | 1224983.0905
90 | 2675090.2639 | 1224946.8907 | 2675099.3205 | 1224934.5141
91 | 2675124.2269 | 1224980.2524 | 2675104.2051 | 1224983.0905
92 | 2675099.3205 | 1224934.5141 | 2675115.0569 | 1224913.0092
93 | 2675096.5863 | 1224880.8934 | 2675086.0928 | 1224896.0252
94 | 2675056.727 | 1224831.6359 | 2675057.2787 | 1224817.142
95 | 2675059.1992 | 1224766.6908 | 2675015.6269 | 1224773.2806
96 | 2675058.3247 | 1224789.665 | 2675057.2787 | 1224817.142
97 | 2675099.1703 | 1224838.3645 | 2675106.3859 | 1224836.1652 | 2675109.0826 | 1224828.5609
98 | 2675099.1703 | 1224838.3645 | 2675098.853 | 1224860.6314
99 | 2675109.0826 | 1224828.5609 | 2675109.8382 | 1224816.6024
100 | 2675109.0826 | 1224828.5609 | 2675115.7334 | 1224829.0562 | 2675124.9922 | 1224829.6531
101 | 2675096.5863 | 1224880.8934 | 2675098.7055 | 1224870.9802 | 2675098.853 | 1224860.6314
102 | 2675058.3247 | 1224789.665 | 2675058.5076 | 1224784.8604
103 | 2675059.1992 | 1224766.6908 | 2675058.5076 | 1224784.8604
104 | 2675136.387 | 1224524.6599 | 2675128.7837 | 1224533.3922
105 | 2675136.0895 | 1224752.3623 | 2675157.3728 | 1224750.0525
106 | 2675136.0895 | 1224752.3623 | 2675137.2767 | 1224773.9202
107 | 2675180.7798 | 1224747.5122 | 2675157.3728 | 1224750.0525
108 | 2675137.2767 | 1224773.9202 | 2675139.4834 | 1224813.9886
109 | 2675180.7798 | 1224747.5122 | 2675183.0859 | 1224801.0463
110 | 2675140.4008 | 1224830.6463 | 2675139.4834 | 1224813.9886
111 | 2675111.6125 | 1224788.5218 | 2675109.8382 | 1224816.6024
112 | 2675140.4008 | 1224830.6463 | 2675124.9922 | 1224829.6531
113 | 2675096.5863 | 1224880.8934 | 2675112.4294 | 1224889.9594
114 | 2675126.17 | 1224897.8223 | 2675112.4294 | 1224889.9594
115 | 2675126.17 | 1224897.8223 | 2675139.703 | 1224880.4927
116 | 2675126.17 | 1224897.8223 | 2675115.0569 | 1224913.0092
117 | 2675140.4008 | 1224830.6463 | 2675140.3848 | 1224831.7848
118 | 2675139.703 | 1224880.4927 | 2675157.1138 | 1224876.962
119 | 2675124.2269 | 1224980.2524 | 2675132.9205 | 1224982.886 | 2675137.3135 | 1224982.6413
120 | 2675124.2269 | 1224980.2524 | 2675120.9061 | 1224975.4406 | 2675121.5108 | 1224964.5017
121 | 2675157.1138 | 1224876.962 | 2675168.8656 | 1224874.5789
122 | 2675137.3135 | 1224982.6413 | 2675136.4433 | 1224993.3152 | 2675124.0104 | 1225009.0368
123 | 2675137.3135 | 1224982.6413 | 2675143.8296 | 1224982.2854
124 | 2675122.0067 | 1224955.5302 | 2675121.5108 | 1224964.5017
125 | 2675169.2886 | 1224874.4932 | 2675168.8656 | 1224874.5789
126 | 2675186.1029 | 1224871.0834 | 2675169.2886 | 1224874.4932
127 | 2675186.1029 | 1224871.0834 | 2675187.3705 | 1224907.4515
128 | 2675153.1859 | 1224981.7744 | 2675169.4325 | 1224980.7589
129 | 2675153.1859 | 1224981.7744 | 2675154.3502 | 1225006.1739
130 | 2675153.1859 | 1224981.7744 | 2675143.8296 | 1224982.2854
131 | 2675155.1671 | 1225023.2919 | 2675154.3502 | 1225006.1739
132 | 2675104.9747 | 1225033.1079 | 2675124.0104 | 1225009.0368

## bus_geodata
| x | y | coords
0 | 2675046.6424 | 1224484.5514
1 | 2675049.8242 | 1224499.823
2 | 2675070.6426 | 1224561.0324
3 | 2675018.7236 | 1224672.4183
4 | 2675074.7834 | 1224572.2213
5 | 2675000.2834 | 1224772.8635
6 | 2675092.4513 | 1224525.4617
7 | 2675123.4324 | 1224538.8916
8 | 2675490.5722 | 1225309.3521
9 | 2675494.4861 | 1225308.2407
10 | 2675482.9241 | 1225317.0685
11 | 2675522.8538 | 1225316.6414
12 | 2675243.0553 | 1225219.6079
13 | 2675205.9977 | 1225222.6009
14 | 2675584.2899 | 1225327.3078
15 | 2675522.037 | 1225292.939
16 | 2675521.4155 | 1225333.0699
17 | 2675128.601 | 1225248.137
18 | 2675178.2384 | 1225244.4315
19 | 2675203.5979 | 1225187.9177
20 | 2675201.568 | 1225158.5803
21 | 2675204.3222 | 1225108.6376
22 | 2675196.8274 | 1225030.3799
23 | 2675225.5318 | 1225106.3896
24 | 2675190.8584 | 1225018.0466
25 | 2675243.1947 | 1225017.2889
26 | 2675249.003 | 1225118.72
27 | 2675259.3858 | 1225117.7373
28 | 2675190.331 | 1224997.2346
29 | 2675244.9073 | 1225017.2862
30 | 2675189.8812 | 1224979.4807
31 | 2674993.0777 | 1225115.6323
32 | 2675011.4359 | 1225060.7516
33 | 2674989.5286 | 1225121.8738
34 | 2675016.6487 | 1225049.8419
35 | 2674909.0544 | 1225078.4682
36 | 2674915.6097 | 1225065.7579
37 | 2675025.988 | 1225053.2699
38 | 2674933.1723 | 1225032.3846
39 | 2674922.0126 | 1225052.8077
40 | 2675033.0733 | 1225055.8706
41 | 2675081.3162 | 1225013.6457
42 | 2675046.3845 | 1225060.7566
43 | 2675096.2057 | 1224993.7692
44 | 2674883.764 | 1225050.2581
45 | 2674893.0558 | 1225033.6751
46 | 2674879.8151 | 1225057.1728
47 | 2674874.8621 | 1225023.4679
48 | 2674860.7608 | 1225090.6177
49 | 2674922.7175 | 1224979.9794
50 | 2674945.8962 | 1224937.8569
51 | 2674903.6507 | 1224969.764
52 | 2674850.7669 | 1225009.9498
53 | 2674823.6934 | 1225055.0504
54 | 2674802.1065 | 1225032.6916
55 | 2674857.4087 | 1224998.2436
56 | 2674776.9663 | 1225010.4226
57 | 2674825.8398 | 1224954.2434
58 | 2674876.559 | 1224955.249
59 | 2674451.9855 | 1224582.5114
60 | 2674500.571 | 1224621.8981
61 | 2674708.506 | 1224800.5688
62 | 2674900.9556 | 1224968.32
63 | 2674869.8348 | 1224934.0537
64 | 2674869.2019 | 1224924.4703
65 | 2674868.0959 | 1224907.7238
66 | 2674816.1112 | 1224785.5657
67 | 2674799.5626 | 1224708.707
68 | 2674865.3325 | 1224865.882
69 | 2674813.6686 | 1224710.8093
70 | 2674865.3828 | 1224866.6431
71 | 2674961.656 | 1224909.2166
72 | 2674867.4349 | 1224897.7159
73 | 2674866.3018 | 1224880.5583
74 | 2674967.1879 | 1224899.1636
75 | 2674986.9089 | 1224903.4781
76 | 2674994.0769 | 1224903.7251
77 | 2674985.0242 | 1224858.8239
78 | 2674990.1738 | 1224837.1023
79 | 2675012.0161 | 1224904.3434
80 | 2674994.2558 | 1224812.3205
81 | 2675023.1587 | 1224905.2201
82 | 2675037.0215 | 1224907.9492
83 | 2675061.5181 | 1224931.4624
84 | 2675050.374 | 1224868.6959
85 | 2675070.1496 | 1224919.0155
86 | 2675052.3809 | 1224842.9681
87 | 2675090.2639 | 1224946.8907
88 | 2675104.2051 | 1224983.0905
89 | 2675099.3205 | 1224934.5141
90 | 2675086.0928 | 1224896.0252
91 | 2675056.727 | 1224831.6359
92 | 2675015.6269 | 1224773.2806
93 | 2675057.2787 | 1224817.142
94 | 2675099.1703 | 1224838.3645
95 | 2675109.0826 | 1224828.5609
96 | 2675098.853 | 1224860.6314
97 | 2675058.3247 | 1224789.665
98 | 2675059.1992 | 1224766.6908
99 | 2675058.5076 | 1224784.8604
100 | 2675128.7837 | 1224533.3922
101 | 2675136.387 | 1224524.6599
102 | 2675136.0895 | 1224752.3623
103 | 2675157.3728 | 1224750.0525
104 | 2675137.2767 | 1224773.9202
105 | 2675180.7798 | 1224747.5122
106 | 2675139.4834 | 1224813.9886
107 | 2675109.8382 | 1224816.6024
108 | 2675124.9922 | 1224829.6531
109 | 2675096.5863 | 1224880.8934
110 | 2675112.4294 | 1224889.9594
111 | 2675126.17 | 1224897.8223
112 | 2675111.6125 | 1224788.5218
113 | 2675140.4008 | 1224830.6463
114 | 2675139.703 | 1224880.4927
115 | 2675115.0569 | 1224913.0092
116 | 2675124.2269 | 1224980.2524
117 | 2675157.1138 | 1224876.962
118 | 2675137.3135 | 1224982.6413
119 | 2675121.5108 | 1224964.5017
120 | 2675168.8656 | 1224874.5789
121 | 2675140.3848 | 1224831.7848
122 | 2675183.0859 | 1224801.0463
123 | 2675186.1029 | 1224871.0834
124 | 2675169.2886 | 1224874.4932
125 | 2675187.3705 | 1224907.4515
126 | 2675169.4325 | 1224980.7589
127 | 2675153.1859 | 1224981.7744
128 | 2675154.3502 | 1225006.1739
129 | 2675143.8296 | 1224982.2854
130 | 2675122.0067 | 1224955.5302
131 | 2675124.0104 | 1225009.0368
132 | 2675104.9747 | 1225033.1079
133 | 2675155.1671 | 1225023.2919
134 | 2675104.2051 | 1224983.0905

## line_std_types
| c_nf_per_km | r_ohm_per_km | x_ohm_per_km | max_i_ka | type | q_mm2 | alpha | voltage_rating
NAYY 4x50 SE | 210 | 0.642 | 0.083 | 0.142 | cs | 50 | 0.00403 | LV
NAYY 4x120 SE | 264 | 0.225 | 0.08 | 0.242 | cs | 120 | 0.00403 | LV
NAYY 4x150 SE | 261 | 0.208 | 0.08 | 0.27 | cs | 150 | 0.00403 | LV
NA2XS2Y 1x95 RM/25 12/20 kV | 216 | 0.313 | 0.132 | 0.252 | cs | 95 | 0.00403 | MV
NA2XS2Y 1x185 RM/25 12/20 kV | 273 | 0.161 | 0.117 | 0.362 | cs | 185 | 0.00403 | MV
NA2XS2Y 1x240 RM/25 12/20 kV | 304 | 0.122 | 0.112 | 0.421 | cs | 240 | 0.00403 | MV
NA2XS2Y 1x95 RM/25 6/10 kV | 315 | 0.313 | 0.123 | 0.249 | cs | 95 | 0.00403 | MV
NA2XS2Y 1x185 RM/25 6/10 kV | 406 | 0.161 | 0.11 | 0.358 | cs | 185 | 0.00403 | MV
NA2XS2Y 1x240 RM/25 6/10 kV | 456 | 0.122 | 0.105 | 0.416 | cs | 240 | 0.00403 | MV
NA2XS2Y 1x150 RM/25 12/20 kV | 250 | 0.206 | 0.116 | 0.319 | cs | 150 | 0.00403 | MV
NA2XS2Y 1x120 RM/25 12/20 kV | 230 | 0.253 | 0.119 | 0.283 | cs | 120 | 0.00403 | MV
NA2XS2Y 1x70 RM/25 12/20 kV | 190 | 0.443 | 0.132 | 0.22 | cs | 70 | 0.00403 | MV
NA2XS2Y 1x150 RM/25 6/10 kV | 360 | 0.206 | 0.11 | 0.315 | cs | 150 | 0.00403 | MV
NA2XS2Y 1x120 RM/25 6/10 kV | 340 | 0.253 | 0.113 | 0.28 | cs | 120 | 0.00403 | MV
NA2XS2Y 1x70 RM/25 6/10 kV | 280 | 0.443 | 0.123 | 0.217 | cs | 70 | 0.00403 | MV
N2XS(FL)2Y 1x120 RM/35 64/110 kV | 112 | 0.153 | 0.166 | 0.366 | cs | 120 | 0.00393 | HV
N2XS(FL)2Y 1x185 RM/35 64/110 kV | 125 | 0.099 | 0.156 | 0.457 | cs | 185 | 0.00393 | HV
N2XS(FL)2Y 1x240 RM/35 64/110 kV | 135 | 0.075 | 0.149 | 0.526 | cs | 240 | 0.00393 | HV
N2XS(FL)2Y 1x300 RM/35 64/110 kV | 144 | 0.06 | 0.144 | 0.588 | cs | 300 | 0.00393 | HV
15-AL1/3-ST1A 0.4 | 11 | 1.8769 | 0.35 | 0.105 | ol | 16 | 0.00403 | LV
24-AL1/4-ST1A 0.4 | 11.25 | 1.2012 | 0.335 | 0.14 | ol | 24 | 0.00403 | LV
48-AL1/8-ST1A 0.4 | 12.2 | 0.5939 | 0.3 | 0.21 | ol | 48 | 0.00403 | LV
94-AL1/15-ST1A 0.4 | 13.2 | 0.306 | 0.29 | 0.35 | ol | 94 | 0.00403 | LV
34-AL1/6-ST1A 10.0 | 9.7 | 0.8342 | 0.36 | 0.17 | ol | 34 | 0.00403 | MV
48-AL1/8-ST1A 10.0 | 10.1 | 0.5939 | 0.35 | 0.21 | ol | 48 | 0.00403 | MV
70-AL1/11-ST1A 10.0 | 10.4 | 0.4132 | 0.339 | 0.29 | ol | 70 | 0.00403 | MV
94-AL1/15-ST1A 10.0 | 10.75 | 0.306 | 0.33 | 0.35 | ol | 94 | 0.00403 | MV
122-AL1/20-ST1A 10.0 | 11.1 | 0.2376 | 0.323 | 0.41 | ol | 122 | 0.00403 | MV
149-AL1/24-ST1A 10.0 | 11.25 | 0.194 | 0.315 | 0.47 | ol | 149 | 0.00403 | MV
34-AL1/6-ST1A 20.0 | 9.15 | 0.8342 | 0.382 | 0.17 | ol | 34 | 0.00403 | MV
48-AL1/8-ST1A 20.0 | 9.5 | 0.5939 | 0.372 | 0.21 | ol | 48 | 0.00403 | MV
70-AL1/11-ST1A 20.0 | 9.7 | 0.4132 | 0.36 | 0.29 | ol | 70 | 0.00403 | MV
94-AL1/15-ST1A 20.0 | 10 | 0.306 | 0.35 | 0.35 | ol | 94 | 0.00403 | MV
122-AL1/20-ST1A 20.0 | 10.3 | 0.2376 | 0.344 | 0.41 | ol | 122 | 0.00403 | MV
149-AL1/24-ST1A 20.0 | 10.5 | 0.194 | 0.337 | 0.47 | ol | 149 | 0.00403 | MV
184-AL1/30-ST1A 20.0 | 10.75 | 0.1571 | 0.33 | 0.535 | ol | 184 | 0.00403 | MV
243-AL1/39-ST1A 20.0 | 11 | 0.1188 | 0.32 | 0.645 | ol | 243 | 0.00403 | MV
48-AL1/8-ST1A 110.0 | 8 | 0.5939 | 0.46 | 0.21 | ol | 48 | 0.00403 | HV
70-AL1/11-ST1A 110.0 | 8.4 | 0.4132 | 0.45 | 0.29 | ol | 70 | 0.00403 | HV
94-AL1/15-ST1A 110.0 | 8.65 | 0.306 | 0.44 | 0.35 | ol | 94 | 0.00403 | HV
122-AL1/20-ST1A 110.0 | 8.5 | 0.2376 | 0.43 | 0.41 | ol | 122 | 0.00403 | HV
149-AL1/24-ST1A 110.0 | 8.75 | 0.194 | 0.41 | 0.47 | ol | 149 | 0.00403 | HV
184-AL1/30-ST1A 110.0 | 8.8 | 0.1571 | 0.4 | 0.535 | ol | 184 | 0.00403 | HV
243-AL1/39-ST1A 110.0 | 9 | 0.1188 | 0.39 | 0.645 | ol | 243 | 0.00403 | HV
305-AL1/39-ST1A 110.0 | 9.2 | 0.0949 | 0.38 | 0.74 | ol | 305 | 0.00403 | HV
490-AL1/64-ST1A 110.0 | 9.75 | 0.059 | 0.37 | 0.96 | ol | 490 | 0.00403 | HV
679-AL1/86-ST1A 110.0 | 9.95 | 0.042 | 0.36 | 1.15 | ol | 679 | 0.00403 | HV
490-AL1/64-ST1A 220.0 | 10 | 0.059 | 0.285 | 0.96 | ol | 490 | 0.00403 | HV
679-AL1/86-ST1A 220.0 | 11.7 | 0.042 | 0.275 | 1.15 | ol | 679 | 0.00403 | HV
490-AL1/64-ST1A 380.0 | 11 | 0.059 | 0.253 | 0.96 | ol | 490 | 0.00403 | HV
679-AL1/86-ST1A 380.0 | 14.6 | 0.042 | 0.25 | 1.15 | ol | 679 | 0.00403 | HV

## trafo_std_types
| i0_percent | pfe_kw | vkr_percent | sn_mva | vn_lv_kv | vn_hv_kv | vk_percent | shift_degree | vector_group | tap_side | tap_neutral | tap_min | tap_max | tap_step_degree | tap_step_percent | tap_phase_shifter
160 MVA 380/110 kV | 0.06 | 60 | 0.25 | 160 | 110 | 380 | 12.2 | 0 | Yy0 | hv | 0 | -9 | 9 | 0 | 1.5 | FALSE
100 MVA 220/110 kV | 0.06 | 55 | 0.26 | 100 | 110 | 220 | 12 | 0 | Yy0 | hv | 0 | -9 | 9 | 0 | 1.5 | FALSE
63 MVA 110/20 kV | 0.04 | 22 | 0.32 | 63 | 20 | 110 | 18 | 150 | YNd5 | hv | 0 | -9 | 9 | 0 | 1.5 | FALSE
40 MVA 110/20 kV | 0.05 | 18 | 0.34 | 40 | 20 | 110 | 16.2 | 150 | YNd5 | hv | 0 | -9 | 9 | 0 | 1.5 | FALSE
25 MVA 110/20 kV | 0.07 | 14 | 0.41 | 25 | 20 | 110 | 12 | 150 | YNd5 | hv | 0 | -9 | 9 | 0 | 1.5 | FALSE
63 MVA 110/10 kV | 0.04 | 22 | 0.32 | 63 | 10 | 110 | 18 | 150 | YNd5 | hv | 0 | -9 | 9 | 0 | 1.5 | FALSE
40 MVA 110/10 kV | 0.05 | 18 | 0.34 | 40 | 10 | 110 | 16.2 | 150 | YNd5 | hv | 0 | -9 | 9 | 0 | 1.5 | FALSE
25 MVA 110/10 kV | 0.07 | 14 | 0.41 | 25 | 10 | 110 | 12 | 150 | YNd5 | hv | 0 | -9 | 9 | 0 | 1.5 | FALSE
0.25 MVA 20/0.4 kV | 0.32 | 0.8 | 1.44 | 0.25 | 0.4 | 20 | 6 | 150 | Yzn5 | hv | 0 | -2 | 2 | 0 | 2.5 | FALSE
0.4 MVA 20/0.4 kV | 0.3375 | 1.35 | 1.425 | 0.4 | 0.4 | 20 | 6 | 150 | Dyn5 | hv | 0 | -2 | 2 | 0 | 2.5 | FALSE
0.63 MVA 20/0.4 kV | 0.2619 | 1.65 | 1.206 | 0.63 | 0.4 | 20 | 6 | 150 | Dyn5 | hv | 0 | -2 | 2 | 0 | 2.5 | FALSE
0.25 MVA 10/0.4 kV | 0.24 | 0.6 | 1.2 | 0.25 | 0.4 | 10 | 4 | 150 | Dyn5 | hv | 0 | -2 | 2 | 0 | 2.5 | FALSE
0.4 MVA 10/0.4 kV | 0.2375 | 0.95 | 1.325 | 0.4 | 0.4 | 10 | 4 | 150 | Dyn5 | hv | 0 | -2 | 2 | 0 | 2.5 | FALSE
0.63 MVA 10/0.4 kV | 0.1873 | 1.18 | 1.0794 | 0.63 | 0.4 | 10 | 4 | 150 | Dyn5 | hv | 0 | -2 | 2 | 0 | 2.5 | FALSE

## trafo3w_std_types
| sn_hv_mva | sn_mv_mva | sn_lv_mva | vn_hv_kv | vn_mv_kv | vn_lv_kv | vk_hv_percent | vk_mv_percent | vk_lv_percent | vkr_hv_percent | vkr_mv_percent | vkr_lv_percent | pfe_kw | i0_percent | shift_mv_degree | shift_lv_degree | vector_group | tap_side | tap_neutral | tap_min | tap_max | tap_step_percent
63/25/38 MVA 110/20/10 kV | 63 | 25 | 38 | 110 | 20 | 10 | 10.4 | 10.4 | 10.4 | 0.28 | 0.32 | 0.35 | 35 | 0.89 | 0 | 0 | YN0yn0yn0 | hv | 0 | -10 | 10 | 1.2
63/25/38 MVA 110/10/10 kV | 63 | 25 | 38 | 110 | 10 | 10 | 10.4 | 10.4 | 10.4 | 0.28 | 0.32 | 0.35 | 35 | 0.89 | 0 | 0 | YN0yn0yn0 | hv | 0 | -10 | 10 | 1.2

## fuse_std_types
| fuse_type | i_rated_a | t_avg | t_min | t_total | x_avg | x_min | x_total
HV 100A | HV 100A | 100 | 0 | [10.0, 3.64, 0.854, 0.281, 0.1, 0.0531, 0.022, 0.01] | [10.0, 4.267, 1.21, 0.403, 0.1, 0.058, 0.022, 0.01] | 0 | [300.0, 350.0, 450.0, 550.0, 700.0, 850.0, 1200.0, 1752.0] | [600.0, 700.0, 900.0, 1150.0, 1665.0, 2000.0, 3000.0, 4313.0]
HV 10A | HV 10A | 10 | 0 | [10.0, 1675.0, 0.344, 0.156, 0.1, 0.0417, 0.0171, 0.01] | [10.0, 1.3, 0.3, 0.155, 0.1, 0.0555, 0.023, 0.01] | 0 | [30.0, 32.0, 35.0, 37.0, 39.0, 50.0, 70.0, 88.0] | [60.0, 70.0, 80.0, 87.0, 94.0, 110.0, 150.0, 216.0]
HV 125A | HV 125A | 125 | 0 | [10.0, 1.82, 0.344, 0.1, 0.0467, 0.0269, 0.01] | [10.0, 2.478, 0.426, 0.1, 0.0427, 0.0211, 0.01] | 0 | [375.0, 500.0, 700.0, 925.0, 1200.0, 1500.0, 2341.0] | [750.0, 1000.0, 1500.0, 2200.0, 3000.0, 4000.0, 5765.0]
HV 160A | HV 160A | 160 | 0 | [10.0, 4.15, 1.03, 0.198, 0.1, 0.051, 0.0172, 0.01] | [10.0, 2.3, 0.734, 0.274, 0.1, 0.046, 0.0177, 0.01] | 0 | [480.0, 550.0, 700.0, 1000.0, 1260.0, 1600.0, 2500.0, 3227.0] | [960.0, 1300.0, 1700.0, 2200.0, 2996.0, 4000.0, 6000.0, 7946.0]
HV 16A | HV 16A | 16 | 0 | [10.0, 0.352, 0.164, 0.1, 0.0649, 0.0342, 0.01] | [10.0, 2.34, 0.722, 0.181, 0.1, 0.055, 0.0296, 0.01] | 0 | [48.0, 60.0, 65.0, 71.0, 80.0, 100.0, 162.0] | [96.0, 110.0, 125.0, 150.0, 168.0, 200.0, 250.0, 398.0]
HV 200A | HV 200A | 200 | 0 | [10.0, 4.267, 1.21, 0.403, 0.1, 0.058, 0.022, 0.01] | [10.0, 3.73, 1.654, 0.328, 0.1, 0.0531, 0.019, 0.01] | 0 | [600.0, 700.0, 900.0, 1150.0, 1665.0, 2000.0, 3000.0, 4313.0] | [1200.0, 1500.0, 1800.0, 2700.0, 3960.0, 5000.0, 7500.0, 10620.0]
HV 20A | HV 20A | 20 | 0 | [10.0, 1.3, 0.3, 0.155, 0.1, 0.0555, 0.023, 0.01] | [10.0, 1.3, 0.161, 0.1, 0.0611, 0.0399, 0.0141, 0.01] | 0 | [60.0, 70.0, 80.0, 87.0, 94.0, 110.0, 150.0, 216.0] | [120.0, 150.0, 200.0, 223.0, 260.0, 300.0, 450.0, 532.0]
HV 25A | HV 25A | 25 | 0 | [10.0, 2.512, 0.833, 0.299, 0.1, 0.0372, 0.0223, 0.01] | [10.0, 3.125, 0.597, 0.198, 0.1, 0.0378, 0.022, 0.01] | 0 | [75.0, 82.0, 90.0, 100.0, 124.0, 170.0, 200.0, 289.0] | [150.0, 170.0, 210.0, 250.0, 294.0, 400.0, 500.0, 711.0]
HV 31.5A | HV 31.5A | 31.5 | 0 | [10.0, 2.34, 0.722, 0.181, 0.1, 0.055, 0.0296, 0.01] | [10.0, 2.84, 0.368, 0.164, 0.1, 0.0621, 0.0378, 0.0195, 0.01] | 0 | [95.0, 110.0, 125.0, 150.0, 165.0, 200.0, 250.0, 390.0] | [189.0, 220.0, 300.0, 350.0, 393.0, 450.0, 530.0, 700.0, 960.0]
HV 40A | HV 40A | 40 | 0 | [10.0, 1.3, 0.161, 0.1, 0.0611, 0.0399, 0.0141, 0.01] | [10.0, 2.05, 0.369, 0.198, 0.1, 0.051, 0.0298, 0.01] | 0 | [120.0, 150.0, 200.0, 223.0, 260.0, 300.0, 450.0, 532.0] | [240.0, 300.0, 400.0, 450.0, 530.0, 650.0, 800.0, 1311.0]
HV 50A | HV 50A | 50 | 0 | [10.0, 3.215, 0.597, 0.198, 0.1, 0.0378, 0.022, 0.01] | [10.0, 3.64, 0.854, 0.281, 0.1, 0.0531, 0.022, 0.01] | 0 | [150.0, 170.0, 210.0, 250.0, 294.0, 400.0, 500.0, 711.0] | [300.0, 350.0, 450.0, 550.0, 700.0, 850.0, 1200.0, 1752.0]
HV 6.3A | HV 6.3A | 6.3 | 0 | [10.0, 1.39, 0.344, 0.168, 0.1, 0.056, 0.0263, 0.01] | [10.0, 1.711, 0.516, 0.198, 0.1, 0.0634, 0.0303, 0.01] | 0 | [19.0, 19.5, 20.4, 20.8, 22.0, 25.0, 32.0, 48.0] | [38.0, 40.0, 43.0, 48.0, 53.0, 60.0, 75.0, 118.0]
HV 63A | HV 63A | 63 | 0 | [10.0, 2.84, 0.368, 0.164, 0.1, 0.0621, 0.0378, 0.0195, 0.01] | [10.0, 1.82, 0.344, 0.1, 0.0467, 0.0269, 0.01] | 0 | [189.0, 220.0, 300.0, 350.0, 393.0, 450.0, 530.0, 700.0, 961.0] | [378.0, 500.0, 700.0, 934.0, 1200.0, 1500.0, 2366.0]
HV 80A | HV 80A | 80 | 0 | [10.0, 2.05, 0.369, 0.198, 0.1, 0.051, 0.0298, 0.01] | [10.0, 4.15, 1.03, 0.198, 0.1, 0.051, 0.0172, 0.01] | 0 | [240.0, 300.0, 400.0, 450.0, 530.0, 650.0, 800.0, 1311.0] | [480.0, 550.0, 700.0, 1000.0, 1260.0, 1600.0, 2500.0, 3227.0]
Siemens NH-1-100 | Siemens NH-1-100 | 100 | [5400.0, 2000.0, 400.0, 20.0, 1.0, 0.2, 0.012, 0.004] | 0 | 0 | [150.0, 190.0, 250.0, 430.0, 900.0, 1250.0, 2700.0, 3600.0] | 0 | 0
Siemens NH-1-125 | Siemens NH-1-125 | 125 | [4800.0, 120.0, 7.0, 0.1, 0.004] | 0 | 0 | [180.0, 400.0, 740.0, 2000.0, 4250.0] | 0 | 0
Siemens NH-1-16 | Siemens NH-1-16 | 16 | [4000.0, 400.0, 2.0, 0.1, 0.04, 0.01] | 0 | 0 | [26.0, 35.0, 75.0, 150.0, 200.0, 300.0] | 0 | 0
Siemens NH-1-160 | Siemens NH-1-160 | 160 | [4800.0, 120.0, 7.0, 0.1, 0.004] | 0 | 0 | [210.0, 500.0, 900.0, 2300.0, 5000.0] | 0 | 0
Siemens NH-1-25 | Siemens NH-1-25 | 25 | [4000.0, 1000.0, 10.0, 0.2, 0.02, 0.01] | 0 | 0 | [40.0, 50.0, 100.0, 210.0, 400.0, 500.0] | 0 | 0
Siemens NH-1-50 | Siemens NH-1-50 | 50 | [4000.0, 40.0, 4.0, 1.0, 0.02, 0.01] | 0 | 0 | [86.0, 200.0, 300.0, 400.0, 1000.0, 1280.0] | 0 | 0
Siemens NH-1-63 | Siemens NH-1-63 | 63 | [4000.0, 100.0, 10.0, 2.0, 0.04, 0.01] | 0 | 0 | [100.0, 200.0, 300.0, 400.0, 1000.0, 1500.0] | 0 | 0
Siemens NH-1-80 | Siemens NH-1-80 | 80 | [4800.0, 120.0, 7.0, 0.1, 0.01] | 0 | 0 | [150.58, 250.0, 450.0, 1150.0, 2470.0] | 0 | 0
Siemens NH-2-1000 | Siemens NH-2-1000 | 1000 | [4800.0, 120.0, 7.0, 0.1, 0.004] | 0 | 0 | [1900.0, 3500.0, 8400.0, 24000.0, 52000.0] | 0 | 0
Siemens NH-2-200 | Siemens NH-2-200 | 200 | [4800.0, 120.0, 7.0, 0.1, 0.004] | 0 | 0 | [280.0, 650.0, 1200.0, 3000.0, 7000.0] | 0 | 0
Siemens NH-2-224 | Siemens NH-2-224 | 224 | [4800.0, 120.0, 7.0, 0.2, 0.04, 0.004] | 0 | 0 | [400.0, 750.0, 1453.0, 3025.0, 4315.0, 7600.0] | 0 | 0
Siemens NH-2-250 | Siemens NH-2-250 | 250 | [4800.0, 120.0, 7.0, 0.1, 0.004] | 0 | 0 | [450.0, 800.0, 1650.0, 4000.0, 8500.0] | 0 | 0
Siemens NH-2-315 | Siemens NH-2-315 | 315 | [4800.0, 120.0, 7.0, 0.1, 0.004] | 0 | 0 | [550.0, 920.0, 1900.0, 5000.0, 11000.0] | 0 | 0
Siemens NH-2-355 | Siemens NH-2-355 | 355 | [4800.0, 120.0, 6.0, 0.1, 0.004] | 0 | 0 | [650.0, 1116.27, 2350.0, 5840.0, 12790.0] | 0 | 0
Siemens NH-2-400 | Siemens NH-2-400 | 400 | [4800.0, 120.0, 7.0, 0.1, 0.004] | 0 | 0 | [720.0, 1350.0, 2800.0, 6500.0, 15000.0] | 0 | 0
Siemens NH-2-425 | Siemens NH-2-425 | 425 | [4800.0, 120.0, 7.0, 0.1, 0.004] | 0 | 0 | [850.0, 1500.0, 3050.0, 7500.0, 16500.0] | 0 | 0
Siemens NH-2-630 | Siemens NH-2-630 | 630 | [4800.0, 120.0, 7.0, 0.1, 0.004] | 0 | 0 | [1200.0, 2000.0, 4800.0, 12000.0, 26000.0] | 0 | 0

## res_bus
| vm_pu | va_degree | p_mw | q_mvar
0 | 0.97133 | -0.55338 | 0.0014727 | 0.00036909
1 | 0.97135 | -0.55296 | 0.0004811 | 0.00012057
2 | 0.97147 | -0.5506 | 0 | 0
3 | 0.97428 | -0.49527 | 0 | 0
4 | 0.97167 | -0.54671 | 0.0066924 | 0.0016773
5 | 0.9766 | -0.44969 | 0 | 0
6 | 0.97086 | -0.56268 | 0 | 0
7 | 0.97034 | -0.573 | 0.0062879 | 0.0015759
8 | 0.97874 | -0.40837 | 0.0001069 | 2.6793e-05
9 | 0.97873 | -0.40845 | 0.00020921 | 5.2432e-05
10 | 0.97875 | -0.40812 | 0.00059481 | 0.00014907
11 | 0.97871 | -0.40892 | 0 | 0
12 | 0.97918 | -0.39971 | 0.018179 | 0.004556
13 | 0.97986 | -0.38622 | 0 | 0
14 | 0.97869 | -0.40928 | 0.00030859 | 7.7339e-05
15 | 0.9787 | -0.40907 | 0.00032576 | 8.1642e-05
16 | 0.97871 | -0.40899 | 0.00023261 | 5.8298e-05
17 | 0.97438 | -0.49381 | 0.059143 | 0.014823
18 | 0.97712 | -0.43991 | 0 | 0
19 | 0.98242 | -0.33642 | 0.020163 | 0.0050532
20 | 0.98513 | -0.28384 | 0 | 0
21 | 0.98988 | -0.19255 | 0 | 0
22 | 0.99383 | -0.11709 | 0 | 0
23 | 0.9897 | -0.19599 | 0.0043522 | 0.0010908
24 | 0.99421 | -0.10984 | 0.0069816 | 0.0017498
25 | 0.99357 | -0.12209 | 0.0019142 | 0.00047976
26 | 0.98954 | -0.19905 | 0.00252 | 0.00063157
27 | 0.98952 | -0.19946 | 0.0021834 | 0.00054721
28 | 0.99479 | -0.09874 | 0.0080904 | 0.0020276
29 | 0.99356 | -0.12221 | 0.0037853 | 0.00094867
30 | 0.99532 | -0.088648 | 0 | 0
31 | 0.99262 | -0.14205 | 0.0026516 | 0.00066456
32 | 0.99413 | -0.11274 | 0.010342 | 0.0025919
33 | 0.99245 | -0.14534 | 0.025898 | 0.0064907
34 | 0.99456 | -0.10445 | 0 | 0
35 | 0.97127 | -0.55476 | 0.012472 | 0.0031258
36 | 0.97143 | -0.55147 | 0 | 0
37 | 0.99491 | -0.097632 | 0.0026184 | 0.00065623
38 | 0.97105 | -0.55914 | 0.011011 | 0.0027597
39 | 0.97129 | -0.5544 | 0 | 0
40 | 0.9952 | -0.092117 | 0.0039802 | 0.00099754
41 | 0.99869 | -0.025138 | 0.0038739 | 0.0009709
42 | 0.99579 | -0.080772 | 0.0086292 | 0.0021627
43 | 1 | 0 | -0.57501 | -0.14706
44 | 0.97221 | -0.53615 | 0 | 0
45 | 0.97312 | -0.51825 | 0 | 0
46 | 0.972 | -0.5402 | 0.015399 | 0.0038594
47 | 0.97411 | -0.49865 | 0.0061454 | 0.0015402
48 | 0.97157 | -0.54888 | 0 | 0
49 | 0.97906 | -0.40175 | 0 | 0
50 | 0.98031 | -0.37735 | 0.004742 | 0.0011884
51 | 0.97849 | -0.41274 | 0.0023674 | 0.00059334
52 | 0.97559 | -0.46964 | 0 | 0
53 | 0.97098 | -0.56048 | 0 | 0
54 | 0.97062 | -0.56749 | 0.0078029 | 0.0019556
55 | 0.97631 | -0.45554 | 0.00822 | 0.0020601
56 | 0.97049 | -0.57024 | 0 | 0
57 | 0.97016 | -0.57676 | 0.0044028 | 0.0011034
58 | 0.97777 | -0.42687 | 0 | 0
59 | 0.97381 | -0.50504 | 0.0030134 | 0.00075523
60 | 0.97405 | -0.50033 | 0.00075085 | 0.00018818
61 | 0.97501 | -0.48136 | 0 | 0
62 | 0.97842 | -0.41426 | 0.0093928 | 0.0023541
63 | 0.97705 | -0.44107 | 0.0074656 | 0.0018711
64 | 0.97681 | -0.44581 | 0.00687 | 0.0017218
65 | 0.97649 | -0.452 | 0.0074391 | 0.0018644
66 | 0.97539 | -0.47382 | 0 | 0
67 | 0.97509 | -0.4796 | 0.002259 | 0.00056616
68 | 0.97606 | -0.46062 | 0.0010425 | 0.00026127
69 | 0.97507 | -0.48002 | 0.0016153 | 0.00040483
70 | 0.97606 | -0.4605 | 0.0015526 | 0.00038912
71 | 0.98119 | -0.3601 | 0.0022657 | 0.00056783
72 | 0.97638 | -0.45433 | 0.0014554 | 0.00036476
73 | 0.9762 | -0.45788 | 0.0010246 | 0.0002568
74 | 0.98151 | -0.35394 | 0 | 0
75 | 0.98208 | -0.34275 | 0.0015464 | 0.00038757
76 | 0.98229 | -0.33885 | 0.0024032 | 0.00060231
77 | 0.97601 | -0.46125 | 0.0028521 | 0.0007148
78 | 0.97607 | -0.46009 | 0.003564 | 0.00089323
79 | 0.9828 | -0.32891 | 0.015984 | 0.004006
80 | 0.97622 | -0.45714 | 0.0037825 | 0.00094797
81 | 0.98316 | -0.3219 | 0.0022354 | 0.00056024
82 | 0.98362 | -0.31293 | 0 | 0
83 | 0.98535 | -0.27957 | 0 | 0
84 | 0.98263 | -0.33213 | 0.0034266 | 0.00085879
85 | 0.98602 | -0.26661 | 0.006922 | 0.0017348
86 | 0.98152 | -0.35375 | 0.0029744 | 0.00074546
87 | 0.99463 | -0.10158 | 0 | 0
88 | 0.99844 | -0.029506 | 0 | 0
89 | 0.99351 | -0.12286 | 0.0041816 | 0.001048
90 | 0.9873 | -0.24186 | 0.0022317 | 0.00055932
91 | 0.981 | -0.36389 | 0 | 0
92 | 0.9771 | -0.43996 | 0.0018907 | 0.00047385
93 | 0.98041 | -0.3753 | 0.0033962 | 0.00085117
94 | 0.98569 | -0.27333 | 0 | 0
95 | 0.98481 | -0.29043 | 0 | 0
96 | 0.98694 | -0.24895 | 0.0032012 | 0.00080231
97 | 0.97938 | -0.39526 | 0.001255 | 0.00031454
98 | 0.97859 | -0.4107 | 0 | 0
99 | 0.97921 | -0.39865 | 0.002303 | 0.00057718
100 | 0.97027 | -0.57436 | 0.0044827 | 0.0011235
101 | 0.97022 | -0.57541 | 0.0049107 | 0.0012307
102 | 0.9816 | -0.35312 | 0 | 0
103 | 0.98125 | -0.3599 | 0.00649 | 0.0016266
104 | 0.98195 | -0.34629 | 0.0086312 | 0.0021632
105 | 0.98101 | -0.36459 | 0 | 0
106 | 0.98292 | -0.32735 | 0.0054049 | 0.0013546
107 | 0.98471 | -0.29231 | 0.0034284 | 0.00085924
108 | 0.98404 | -0.30544 | 0.0076688 | 0.001922
109 | 0.98816 | -0.22542 | 0 | 0
110 | 0.98928 | -0.20392 | 0.0068345 | 0.0017129
111 | 0.99027 | -0.18484 | 0.01235 | 0.0030953
112 | 0.98458 | -0.295 | 0.0053152 | 0.0013321
113 | 0.9834 | -0.31786 | 0 | 0
114 | 0.98986 | -0.19291 | 0 | 0
115 | 0.9916 | -0.15944 | 0.0063558 | 0.0015929
116 | 0.99755 | -0.046454 | 0 | 0
117 | 0.98952 | -0.19944 | 0.0036651 | 0.00091857
118 | 0.99701 | -0.056692 | 0 | 0
119 | 0.99727 | -0.051846 | 0.0065692 | 0.0016464
120 | 0.98933 | -0.20307 | 0.0033633 | 0.00084293
121 | 0.98339 | -0.31813 | 0.013131 | 0.0032909
122 | 0.98047 | -0.37528 | 0.011008 | 0.0027589
123 | 0.98926 | -0.20444 | 0 | 0
124 | 0.98933 | -0.20317 | 0.0094832 | 0.0023767
125 | 0.98912 | -0.20713 | 0.0041507 | 0.0010403
126 | 0.99594 | -0.077019 | 0.0078574 | 0.0019693
127 | 0.99645 | -0.067228 | 0 | 0
128 | 0.99623 | -0.071518 | 0.0048317 | 0.0012109
129 | 0.99677 | -0.061185 | 0.010033 | 0.0025145
130 | 0.99717 | -0.053697 | 0.011748 | 0.0029443
131 | 0.99654 | -0.065739 | 0.012965 | 0.0032492
132 | 0.99643 | -0.067788 | 0.0038027 | 0.00095305
133 | 0.99615 | -0.073075 | 0.0051705 | 0.0012958
134 | 0.99998 | 149.9956 | 0 | 0

## res_line
| p_from_mw | q_from_mvar | p_to_mw | q_to_mvar | pl_mw | ql_mvar | i_from_ka | i_to_ka | i_ka | vm_from_pu | va_from_degree | vm_to_pu | va_to_degree | loading_percent
0 | -0.0014727 | -0.00036909 | 0.0014727 | 0.00036891 | 2.9773e-08 | -1.7404e-07 | 0.002256 | 0.002256 | 0.002256 | 0.97133 | -0.55338 | 0.97135 | -0.55296 | 0.61979
1 | -0.0019538 | -0.00048949 | 0.001954 | 0.00048882 | 2.1986e-07 | -6.6963e-07 | 0.002993 | 0.0029927 | 0.002993 | 0.97135 | -0.55296 | 0.97147 | -0.5506 | 0.82224
2 | 0.015699 | 0.0039402 | -0.01569 | -0.0039349 | 9.043e-06 | 5.2716e-06 | 0.024048 | 0.024049 | 0.024049 | 0.97147 | -0.5506 | 0.97086 | -0.56268 | 6.6068
3 | -0.017653 | -0.004429 | 0.017656 | 0.004431 | 3.2714e-06 | 1.946e-06 | 0.027041 | 0.027041 | 0.027041 | 0.97147 | -0.5506 | 0.97167 | -0.54671 | 7.4289
4 | 0.024409 | 0.0061451 | -0.024349 | -0.0061082 | 5.9868e-05 | 3.689e-05 | 0.037289 | 0.03729 | 0.03729 | 0.97428 | -0.49527 | 0.97167 | -0.54671 | 10.2444
5 | -0.024409 | -0.0061451 | 0.024462 | 0.006178 | 5.3299e-05 | 3.2835e-05 | 0.037289 | 0.037289 | 0.037289 | 0.97428 | -0.49527 | 0.9766 | -0.44969 | 10.2443
6 | -0.034665 | -0.0087359 | 0.034681 | 0.008746 | 1.615e-05 | 1.0143e-05 | 0.052835 | 0.052835 | 0.052835 | 0.9766 | -0.44969 | 0.9771 | -0.43996 | 14.5152
7 | 0.010203 | 0.0025579 | -0.0102 | -0.0025561 | 3.6178e-06 | 1.8161e-06 | 0.015547 | 0.015547 | 0.015547 | 0.9766 | -0.44969 | 0.97622 | -0.45714 | 4.2711
8 | 0.01569 | 0.0039349 | -0.015682 | -0.0039304 | 7.711e-06 | 4.4956e-06 | 0.024049 | 0.024049 | 0.024049 | 0.97086 | -0.56268 | 0.97034 | -0.573 | 6.6068
9 | 0.0093943 | 0.0023545 | -0.0093937 | -0.0023542 | 6.0923e-07 | 2.9322e-07 | 0.014406 | 0.014406 | 0.014406 | 0.97034 | -0.573 | 0.97027 | -0.57436 | 3.9578
10 | 0.0010762 | 0.00026802 | -0.0010762 | -0.00026806 | 4.0816e-09 | -4.852e-08 | 0.0016356 | 0.0016356 | 0.0016356 | 0.97874 | -0.40837 | 0.97873 | -0.40845 | 0.44934
11 | -0.0011831 | -0.00029481 | 0.0011831 | 0.00029467 | 1.3981e-08 | -1.3597e-07 | 0.0017981 | 0.001798 | 0.0017981 | 0.97874 | -0.40837 | 0.97875 | -0.40812 | 0.49398
12 | 0.00086698 | 0.00021563 | -0.00086696 | -0.00021599 | 1.9451e-08 | -3.6304e-07 | 0.0013175 | 0.0013177 | 0.0013177 | 0.97873 | -0.40845 | 0.97871 | -0.40892 | 0.36199
13 | -0.0017779 | -0.00044375 | 0.0017786 | 0.00044094 | 7.0873e-07 | -2.8018e-06 | 0.0027024 | 0.0027012 | 0.0027024 | 0.97875 | -0.40812 | 0.97918 | -0.39971 | 0.7424
14 | 0.00030859 | 7.6559e-05 | -0.00030859 | -7.7339e-05 | 5.1466e-09 | -7.8065e-07 | 0.0004689 | 0.00046918 | 0.00046918 | 0.97871 | -0.40892 | 0.97869 | -0.40928 | 0.1289
15 | 0.00032576 | 8.1345e-05 | -0.00032576 | -8.1642e-05 | 2.1811e-09 | -2.9664e-07 | 0.00049517 | 0.00049528 | 0.00049528 | 0.97871 | -0.40892 | 0.9787 | -0.40907 | 0.13607
16 | 0.00023261 | 5.8091e-05 | -0.00023261 | -5.8298e-05 | 7.7333e-10 | -2.0675e-07 | 0.00035358 | 0.00035366 | 0.00035366 | 0.97871 | -0.40892 | 0.97871 | -0.40899 | 0.097159
17 | -0.019957 | -0.0049969 | 0.01997 | 0.0050047 | 1.2822e-05 | 7.7382e-06 | 0.030327 | 0.030326 | 0.030327 | 0.97918 | -0.39971 | 0.97986 | -0.38622 | 8.3315
18 | -0.079418 | -0.020021 | 0.079608 | 0.020142 | 0.00018976 | 0.00012101 | 0.12065 | 0.12065 | 0.12065 | 0.97986 | -0.38622 | 0.98242 | -0.33642 | 33.1445
19 | 0.059448 | 0.015017 | -0.059295 | -0.014919 | 0.00015255 | 9.7006e-05 | 0.09032 | 0.09032 | 0.09032 | 0.97986 | -0.38622 | 0.97712 | -0.43991 | 24.8131
20 | -0.059143 | -0.014823 | 0.059295 | 0.014919 | 0.00015227 | 9.6831e-05 | 0.09032 | 0.09032 | 0.09032 | 0.97438 | -0.49381 | 0.97712 | -0.43991 | 24.8132
21 | -0.09977 | -0.025195 | 0.10002 | 0.025356 | 0.00025206 | 0.00016095 | 0.15118 | 0.15118 | 0.15118 | 0.98242 | -0.33642 | 0.98513 | -0.28384 | 41.5343
22 | -0.10002 | -0.025356 | 0.10046 | 0.025638 | 0.00044094 | 0.00028154 | 0.15118 | 0.15118 | 0.15118 | 0.98513 | -0.28384 | 0.98988 | -0.19255 | 41.5343
23 | -0.10952 | -0.027908 | 0.10992 | 0.028162 | 0.00040039 | 0.00025422 | 0.1648 | 0.1648 | 0.1648 | 0.98988 | -0.19255 | 0.99383 | -0.11709 | 22.6374
24 | 0.0090578 | 0.0022701 | -0.0090563 | -0.0022694 | 1.4828e-06 | 6.7488e-07 | 0.013616 | 0.013616 | 0.013616 | 0.98988 | -0.19255 | 0.9897 | -0.19599 | 3.7407
25 | -0.11562 | -0.029591 | 0.11566 | 0.029616 | 4.0587e-05 | 2.5229e-05 | 0.17334 | 0.17333 | 0.17334 | 0.99383 | -0.11709 | 0.99421 | -0.10984 | 11.9049
26 | 0.0057009 | 0.0014286 | -0.0056995 | -0.0014284 | 1.359e-06 | 2.254e-07 | 0.0085356 | 0.0085359 | 0.0085359 | 0.99383 | -0.11709 | 0.99357 | -0.12209 | 2.345
27 | 0.0047041 | 0.0011786 | -0.0047034 | -0.0011787 | 6.8606e-07 | -3.0836e-08 | 0.0070725 | 0.0070727 | 0.0070727 | 0.9897 | -0.19599 | 0.98954 | -0.19905 | 1.943
28 | -0.12264 | -0.031366 | 0.12271 | 0.031407 | 6.5923e-05 | 4.111e-05 | 0.18378 | 0.18378 | 0.18378 | 0.99421 | -0.10984 | 0.99479 | -0.09874 | 12.6225
29 | 0.0037853 | 0.00094866 | -0.0037853 | -0.00094867 | 2.064e-08 | -8.971e-09 | 0.005669 | 0.005669 | 0.005669 | 0.99357 | -0.12209 | 0.99356 | -0.12221 | 1.5574
30 | 0.0021834 | 0.0005471 | -0.0021834 | -0.00054721 | 4.216e-08 | -1.0699e-07 | 0.0032833 | 0.0032833 | 0.0032833 | 0.98954 | -0.19905 | 0.98952 | -0.19946 | 0.90201
31 | -0.1308 | -0.033435 | 0.13086 | 0.033475 | 6.3886e-05 | 3.9964e-05 | 0.19589 | 0.19588 | 0.19589 | 0.99479 | -0.09874 | 0.99532 | -0.088648 | 13.4536
32 | -0.13086 | -0.033475 | 0.13094 | 0.033521 | 7.3703e-05 | 4.6104e-05 | 0.19588 | 0.19588 | 0.19588 | 0.99532 | -0.088648 | 0.99594 | -0.077019 | 13.4536
33 | -0.028554 | -0.0071578 | 0.028594 | 0.0071826 | 3.9935e-05 | 2.4806e-05 | 0.042805 | 0.042805 | 0.042805 | 0.99262 | -0.14205 | 0.99413 | -0.11274 | 11.7597
34 | 0.025902 | 0.0064932 | -0.025898 | -0.0064907 | 4.0597e-06 | 2.5054e-06 | 0.03883 | 0.03883 | 0.03883 | 0.99262 | -0.14205 | 0.99245 | -0.14534 | 10.6677
35 | -0.038935 | -0.0097744 | 0.038951 | 0.0097841 | 1.5403e-05 | 9.701e-06 | 0.058284 | 0.058284 | 0.058284 | 0.99413 | -0.11274 | 0.99456 | -0.10445 | 16.0122
36 | -0.038951 | -0.0097841 | 0.038964 | 0.0097921 | 1.2673e-05 | 7.9818e-06 | 0.058284 | 0.058284 | 0.058284 | 0.99456 | -0.10445 | 0.99491 | -0.097632 | 16.0122
37 | -0.012472 | -0.0031258 | 0.012474 | 0.0031269 | 1.9581e-06 | 1.0761e-06 | 0.019108 | 0.019108 | 0.019108 | 0.97127 | -0.55476 | 0.97143 | -0.55147 | 5.2494
38 | 0.011015 | 0.0027618 | -0.011014 | -0.002761 | 1.5418e-06 | 8.0799e-07 | 0.016873 | 0.016873 | 0.016873 | 0.97143 | -0.55147 | 0.97129 | -0.5544 | 4.6355
39 | -0.023489 | -0.0058887 | 0.023507 | 0.0058992 | 1.716e-05 | 1.0544e-05 | 0.035981 | 0.035981 | 0.035981 | 0.97143 | -0.55147 | 0.97221 | -0.53615 | 9.8849
40 | -0.041582 | -0.010448 | 0.041593 | 0.010455 | 1.095e-05 | 6.9101e-06 | 0.0622 | 0.0622 | 0.0622 | 0.99491 | -0.097632 | 0.9952 | -0.092117 | 17.088
41 | -0.011011 | -0.0027597 | 0.011014 | 0.002761 | 2.4848e-06 | 1.3023e-06 | 0.016873 | 0.016873 | 0.016873 | 0.97105 | -0.55914 | 0.97129 | -0.5544 | 4.6355
42 | -0.045573 | -0.011453 | 0.045598 | 0.011468 | 2.4697e-05 | 1.5622e-05 | 0.068152 | 0.068151 | 0.068152 | 0.9952 | -0.092117 | 0.99579 | -0.080772 | 18.723
43 | 0.054371 | 0.013723 | -0.054227 | -0.013631 | 0.00014446 | 9.169e-05 | 0.081046 | 0.081046 | 0.081046 | 0.99869 | -0.025138 | 0.99579 | -0.080772 | 22.2654
44 | -0.058245 | -0.014694 | 0.058316 | 0.014738 | 7.0196e-05 | 4.46e-05 | 0.086818 | 0.086818 | 0.086818 | 0.99869 | -0.025138 | 1 | 0 | 23.8511
45 | 0.51505 | 0.13232 | -0.51431 | -0.13185 | 0.00073693 | 0.00047093 | 0.76755 | 0.76755 | 0.76755 | 1 | 0 | 0.99844 | -0.029506 | 52.7164
46 | -0.051135 | -0.012829 | 0.051178 | 0.012857 | 4.3668e-05 | 2.7712e-05 | 0.078269 | 0.078269 | 0.078269 | 0.97221 | -0.53615 | 0.97312 | -0.51825 | 21.5025
47 | 0.027628 | 0.0069302 | -0.027623 | -0.0069269 | 5.3399e-06 | 3.3188e-06 | 0.042288 | 0.042288 | 0.042288 | 0.97221 | -0.53615 | 0.972 | -0.5402 | 11.6176
48 | -0.051178 | -0.012857 | 0.051226 | 0.012888 | 4.7924e-05 | 3.0412e-05 | 0.078269 | 0.078269 | 0.078269 | 0.97312 | -0.51825 | 0.97411 | -0.49865 | 21.5025
49 | 0.012224 | 0.0030675 | -0.012218 | -0.0030648 | 5.0553e-06 | 2.7585e-06 | 0.018714 | 0.018714 | 0.018714 | 0.972 | -0.5402 | 0.97157 | -0.54888 | 5.1413
50 | -0.057372 | -0.014428 | 0.057451 | 0.014478 | 7.9607e-05 | 5.0604e-05 | 0.087656 | 0.087656 | 0.087656 | 0.97411 | -0.49865 | 0.97559 | -0.46964 | 24.0814
51 | 0.012218 | 0.0030648 | -0.012212 | -0.0030611 | 6.7525e-06 | 3.6853e-06 | 0.018714 | 0.018715 | 0.018715 | 0.97157 | -0.54888 | 0.97098 | -0.56048 | 5.1413
52 | -0.11223 | -0.028313 | 0.11236 | 0.028395 | 0.00013124 | 8.1571e-05 | 0.17064 | 0.17064 | 0.17064 | 0.97906 | -0.40175 | 0.98031 | -0.37735 | 11.7195
53 | 0.11223 | 0.028313 | -0.11217 | -0.028277 | 5.9046e-05 | 3.6702e-05 | 0.17064 | 0.17064 | 0.17064 | 0.97906 | -0.40175 | 0.97849 | -0.41274 | 11.7195
54 | -0.1171 | -0.029583 | 0.1172 | 0.029644 | 9.6919e-05 | 6.0378e-05 | 0.17783 | 0.17783 | 0.17783 | 0.98031 | -0.37735 | 0.98119 | -0.3601 | 12.2138
55 | 0.1098 | 0.027683 | -0.10979 | -0.027678 | 7.9978e-06 | 4.965e-06 | 0.16704 | 0.16704 | 0.16704 | 0.97849 | -0.41274 | 0.97842 | -0.41426 | 11.4723
56 | -0.057451 | -0.014478 | 0.05749 | 0.014503 | 3.878e-05 | 2.4651e-05 | 0.087656 | 0.087656 | 0.087656 | 0.97559 | -0.46964 | 0.97631 | -0.45554 | 24.0814
57 | 0.012212 | 0.0030611 | -0.012208 | -0.0030589 | 4.0821e-06 | 2.2282e-06 | 0.018715 | 0.018715 | 0.018715 | 0.97098 | -0.56048 | 0.97062 | -0.56749 | 5.1414
58 | 0.0044047 | 0.0011033 | -0.0044041 | -0.0011033 | 5.7527e-07 | -4.7608e-08 | 0.0067524 | 0.0067526 | 0.0067526 | 0.97062 | -0.56749 | 0.97049 | -0.57024 | 1.8551
59 | -0.06571 | -0.016563 | 0.0658 | 0.01662 | 9.0295e-05 | 5.6587e-05 | 0.10018 | 0.10018 | 0.10018 | 0.97631 | -0.45554 | 0.97777 | -0.42687 | 13.7616
60 | 0.0044041 | 0.0011033 | -0.0044028 | -0.0011034 | 1.3681e-06 | -1.1267e-07 | 0.0067526 | 0.0067529 | 0.0067529 | 0.97049 | -0.57024 | 0.97016 | -0.57676 | 1.8552
61 | -0.10034 | -0.025287 | 0.1004 | 0.025324 | 6.0544e-05 | 3.7359e-05 | 0.15275 | 0.15275 | 0.15275 | 0.97777 | -0.42687 | 0.97842 | -0.41426 | 10.4912
62 | 0.03454 | 0.0086671 | -0.034516 | -0.0086525 | 2.3367e-05 | 1.4673e-05 | 0.052568 | 0.052568 | 0.052568 | 0.97777 | -0.42687 | 0.97705 | -0.44107 | 14.4418
63 | -0.0030134 | -0.00075523 | 0.0030141 | 0.0007546 | 6.7563e-07 | -6.2513e-07 | 0.0046046 | 0.0046042 | 0.0046046 | 0.97381 | -0.50504 | 0.97405 | -0.50033 | 1.265
64 | -0.0037649 | -0.00094278 | 0.0037683 | 0.00094154 | 3.3998e-06 | -1.2399e-06 | 0.0057512 | 0.00575 | 0.0057512 | 0.97405 | -0.50033 | 0.97501 | -0.48136 | 1.58
65 | -0.0037683 | -0.00094154 | 0.0037697 | 0.00094105 | 1.3487e-06 | -4.9415e-07 | 0.00575 | 0.0057495 | 0.00575 | 0.97501 | -0.48136 | 0.97539 | -0.47382 | 1.5797
66 | 0.027051 | 0.0067814 | -0.027045 | -0.0067776 | 6.113e-06 | 3.7921e-06 | 0.041198 | 0.041198 | 0.041198 | 0.97705 | -0.44107 | 0.97681 | -0.44581 | 11.3182
67 | 0.020175 | 0.0050558 | -0.020169 | -0.0050523 | 5.9444e-06 | 3.5944e-06 | 0.030733 | 0.030733 | 0.030733 | 0.97681 | -0.44581 | 0.97649 | -0.452 | 8.4431
68 | 0.01273 | 0.0031878 | -0.012728 | -0.0031871 | 1.4151e-06 | 7.8021e-07 | 0.019397 | 0.019397 | 0.019397 | 0.97649 | -0.452 | 0.97638 | -0.45433 | 5.3288
69 | 0.0038754 | 0.0009705 | -0.0038743 | -0.00097083 | 1.066e-06 | -3.3256e-07 | 0.0059119 | 0.0059122 | 0.0059122 | 0.97539 | -0.47382 | 0.97509 | -0.4796 | 1.6242
70 | -0.0076451 | -0.0019115 | 0.0076499 | 0.0019134 | 4.8036e-06 | 1.8977e-06 | 0.011661 | 0.011661 | 0.011661 | 0.97539 | -0.47382 | 0.97606 | -0.46062 | 3.2037
71 | 0.0016153 | 0.00040467 | -0.0016153 | -0.00040483 | 3.2497e-08 | -1.571e-07 | 0.002465 | 0.002465 | 0.002465 | 0.97509 | -0.4796 | 0.97507 | -0.48002 | 0.67721
72 | -0.0086923 | -0.0021747 | 0.0086924 | 0.0021747 | 5.0217e-08 | 2.2606e-08 | 0.01325 | 0.01325 | 0.01325 | 0.97606 | -0.46062 | 0.97606 | -0.4605 | 3.6402
73 | -0.010245 | -0.0025639 | 0.010246 | 0.0025645 | 1.2755e-06 | 6.4198e-07 | 0.015617 | 0.015617 | 0.015617 | 0.97606 | -0.4605 | 0.9762 | -0.45788 | 4.2905
74 | -0.11946 | -0.030212 | 0.1195 | 0.030234 | 3.5347e-05 | 2.2042e-05 | 0.18127 | 0.18127 | 0.18127 | 0.98119 | -0.3601 | 0.98151 | -0.35394 | 12.4498
75 | 0.011273 | 0.0028223 | -0.011271 | -0.0028213 | 1.903e-06 | 1.0029e-06 | 0.017179 | 0.017179 | 0.017179 | 0.97638 | -0.45433 | 0.9762 | -0.45788 | 4.7195
76 | -0.1195 | -0.030234 | 0.11956 | 0.030274 | 6.4177e-05 | 4.0019e-05 | 0.18127 | 0.18127 | 0.18127 | 0.98151 | -0.35394 | 0.98208 | -0.34275 | 12.4497
77 | -0.12111 | -0.030661 | 0.12113 | 0.030675 | 2.2668e-05 | 1.4145e-05 | 0.18361 | 0.18361 | 0.18361 | 0.98208 | -0.34275 | 0.98229 | -0.33885 | 12.6106
78 | -0.12354 | -0.031278 | 0.12359 | 0.031314 | 5.9004e-05 | 3.6853e-05 | 0.18725 | 0.18725 | 0.18725 | 0.98229 | -0.33885 | 0.9828 | -0.32891 | 12.8607
79 | -0.0028521 | -0.0007148 | 0.0028522 | 0.00071462 | 1.584e-07 | -1.7784e-07 | 0.0043482 | 0.0043481 | 0.0043482 | 0.97601 | -0.46125 | 0.97607 | -0.46009 | 1.1946
80 | -0.0064163 | -0.0016078 | 0.0064172 | 0.0016081 | 9.0117e-07 | 2.6276e-07 | 0.0097815 | 0.0097814 | 0.0097815 | 0.97607 | -0.46009 | 0.97622 | -0.45714 | 2.6872
81 | -0.13958 | -0.03532 | 0.13963 | 0.03535 | 4.6971e-05 | 2.9493e-05 | 0.21145 | 0.21145 | 0.21145 | 0.9828 | -0.32891 | 0.98316 | -0.3219 | 14.5228
82 | -0.14186 | -0.03591 | 0.14192 | 0.035949 | 6.1135e-05 | 3.8409e-05 | 0.21483 | 0.21483 | 0.21483 | 0.98316 | -0.3219 | 0.98362 | -0.31293 | 14.7551
83 | -0.19211 | -0.048677 | 0.19241 | 0.048873 | 0.00030841 | 0.00019541 | 0.29081 | 0.29081 | 0.29081 | 0.98362 | -0.31293 | 0.98535 | -0.27957 | 19.973
84 | 0.050184 | 0.012729 | -0.050138 | -0.0127 | 4.6286e-05 | 2.8539e-05 | 0.075973 | 0.075973 | 0.075973 | 0.98362 | -0.31293 | 0.98263 | -0.33213 | 10.4359
85 | -0.19241 | -0.048873 | 0.19253 | 0.048949 | 0.00012009 | 7.6085e-05 | 0.29081 | 0.29081 | 0.29081 | 0.98535 | -0.27957 | 0.98602 | -0.26661 | 19.973
86 | 0.046711 | 0.011841 | -0.046663 | -0.011811 | 4.8487e-05 | 3.0705e-05 | 0.070784 | 0.070784 | 0.070784 | 0.98263 | -0.33213 | 0.98152 | -0.35375 | 19.4463
87 | -0.19946 | -0.050684 | 0.19969 | 0.050834 | 0.00023804 | 0.00015091 | 0.30125 | 0.30125 | 0.30125 | 0.98602 | -0.26661 | 0.9873 | -0.24186 | 20.6904
88 | 0.043689 | 0.011065 | -0.043667 | -0.011052 | 2.1266e-05 | 1.3447e-05 | 0.066275 | 0.066275 | 0.066275 | 0.98152 | -0.35375 | 0.981 | -0.36389 | 18.2074
89 | -0.31887 | -0.081582 | 0.31999 | 0.082294 | 0.0011168 | 0.00071204 | 0.47764 | 0.47764 | 0.47764 | 0.99463 | -0.10158 | 0.99844 | -0.029506 | 32.8051
90 | 0.31887 | 0.081582 | -0.31855 | -0.081372 | 0.00032802 | 0.00020914 | 0.47764 | 0.47764 | 0.47764 | 0.99463 | -0.10158 | 0.99351 | -0.12286 | 32.8051
91 | 0.19432 | 0.049559 | -0.19416 | -0.049458 | 0.00015888 | 0.00010063 | 0.28991 | 0.28991 | 0.28991 | 0.99844 | -0.029506 | 0.99755 | -0.046454 | 19.9114
92 | 0.31436 | 0.080324 | -0.31381 | -0.07997 | 0.0005551 | 0.00035389 | 0.47138 | 0.47138 | 0.47138 | 0.99351 | -0.12286 | 0.9916 | -0.15944 | 32.375
93 | -0.20193 | -0.051394 | 0.20209 | 0.051495 | 0.00016019 | 0.00010158 | 0.30462 | 0.30462 | 0.30462 | 0.9873 | -0.24186 | 0.98816 | -0.22542 | 20.9214
94 | 0.043667 | 0.011052 | -0.043643 | -0.011037 | 2.3891e-05 | 1.5107e-05 | 0.066275 | 0.066275 | 0.066275 | 0.981 | -0.36389 | 0.98041 | -0.3753 | 18.2075
95 | -0.036572 | -0.0092198 | 0.036623 | 0.0092521 | 5.1297e-05 | 3.2277e-05 | 0.055715 | 0.055714 | 0.055715 | 0.9771 | -0.43996 | 0.97859 | -0.4107 | 15.3062
96 | 0.040247 | 0.010185 | -0.040209 | -0.010161 | 3.852e-05 | 2.4307e-05 | 0.061121 | 0.061121 | 0.061121 | 0.98041 | -0.3753 | 0.97938 | -0.39526 | 16.7914
97 | 0.06125 | 0.015415 | -0.0612 | -0.015383 | 5.0009e-05 | 3.1807e-05 | 0.092488 | 0.092488 | 0.092488 | 0.98569 | -0.27333 | 0.98481 | -0.29043 | 25.4087
98 | -0.06125 | -0.015415 | 0.061322 | 0.01546 | 7.1434e-05 | 4.5433e-05 | 0.092488 | 0.092488 | 0.092488 | 0.98569 | -0.27333 | 0.98694 | -0.24895 | 25.4087
99 | 0.0087451 | 0.0021918 | -0.0087443 | -0.0021914 | 7.8454e-07 | 3.4966e-07 | 0.013214 | 0.013214 | 0.013214 | 0.98481 | -0.29043 | 0.98471 | -0.29231 | 3.6301
100 | 0.052455 | 0.013191 | -0.052418 | -0.013167 | 3.7582e-05 | 2.385e-05 | 0.079274 | 0.079274 | 0.079274 | 0.98481 | -0.29043 | 0.98404 | -0.30544 | 21.7786
101 | -0.064523 | -0.016263 | 0.064596 | 0.016309 | 7.2755e-05 | 4.6301e-05 | 0.097314 | 0.097314 | 0.097314 | 0.98694 | -0.24895 | 0.98816 | -0.22542 | 26.7346
102 | 0.038954 | 0.0098466 | -0.038947 | -0.0098426 | 6.3219e-06 | 3.9855e-06 | 0.059214 | 0.059214 | 0.059214 | 0.97938 | -0.39526 | 0.97921 | -0.39865 | 16.2676
103 | -0.036623 | -0.0092521 | 0.036644 | 0.0092654 | 2.1165e-05 | 1.3317e-05 | 0.055714 | 0.055714 | 0.055714 | 0.97859 | -0.4107 | 0.97921 | -0.39865 | 15.3061
104 | 0.004911 | 0.0012308 | -0.0049107 | -0.0012307 | 2.463e-07 | 1.4632e-08 | 0.0075315 | 0.0075316 | 0.0075316 | 0.97027 | -0.57436 | 0.97022 | -0.57541 | 2.0691
105 | 0.017512 | 0.004393 | -0.017506 | -0.0043896 | 5.6581e-06 | 3.3507e-06 | 0.026548 | 0.026548 | 0.026548 | 0.9816 | -0.35312 | 0.98125 | -0.3599 | 7.2934
106 | -0.017512 | -0.004393 | 0.017518 | 0.0043964 | 5.7062e-06 | 3.379e-06 | 0.026548 | 0.026548 | 0.026548 | 0.9816 | -0.35312 | 0.98195 | -0.34629 | 7.2934
107 | 0.011016 | 0.0027631 | -0.011014 | -0.0027618 | 2.4642e-06 | 1.2797e-06 | 0.016706 | 0.016706 | 0.016706 | 0.98125 | -0.3599 | 0.98101 | -0.36459 | 4.5896
108 | -0.026149 | -0.0065595 | 0.026172 | 0.0065741 | 2.3631e-05 | 1.4615e-05 | 0.039627 | 0.039627 | 0.039627 | 0.98195 | -0.34629 | 0.98292 | -0.32735 | 10.8866
109 | 0.011014 | 0.0027618 | -0.011008 | -0.0027589 | 5.6082e-06 | 2.9131e-06 | 0.016706 | 0.016706 | 0.016706 | 0.98101 | -0.36459 | 0.98047 | -0.37528 | 4.5897
110 | -0.031577 | -0.0079287 | 0.031591 | 0.0079377 | 1.43e-05 | 8.9403e-06 | 0.047809 | 0.047809 | 0.047809 | 0.98292 | -0.32735 | 0.9834 | -0.31786 | 13.1344
111 | 0.0053159 | 0.0013322 | -0.0053152 | -0.0013321 | 6.8085e-07 | 7.786e-08 | 0.0080329 | 0.008033 | 0.008033 | 0.98471 | -0.29231 | 0.98458 | -0.295 | 2.2069
112 | 0.044749 | 0.011245 | -0.044722 | -0.011229 | 2.6521e-05 | 1.6777e-05 | 0.067678 | 0.067678 | 0.067678 | 0.98404 | -0.30544 | 0.9834 | -0.31786 | 18.5928
113 | -0.26668 | -0.067804 | 0.26696 | 0.06798 | 0.00027645 | 0.00017599 | 0.40193 | 0.40193 | 0.40193 | 0.98816 | -0.22542 | 0.98928 | -0.20392 | 27.605
114 | -0.27379 | -0.069693 | 0.27405 | 0.069854 | 0.00025219 | 0.00016059 | 0.41221 | 0.41221 | 0.41221 | 0.98928 | -0.20392 | 0.99027 | -0.18484 | 28.311
115 | 0.020681 | 0.0051887 | -0.020673 | -0.0051839 | 7.9555e-06 | 4.809e-06 | 0.031077 | 0.031077 | 0.031077 | 0.99027 | -0.18484 | 0.98986 | -0.19291 | 8.5377
116 | -0.30708 | -0.078138 | 0.30745 | 0.078378 | 0.00037631 | 0.00023987 | 0.46184 | 0.46184 | 0.46184 | 0.99027 | -0.18484 | 0.9916 | -0.15944 | 31.72
117 | 0.013131 | 0.003291 | -0.013131 | -0.0032909 | 1.6855e-07 | 9.3427e-08 | 0.019869 | 0.019869 | 0.019869 | 0.9834 | -0.31786 | 0.98339 | -0.31813 | 5.4585
118 | 0.020673 | 0.0051839 | -0.020666 | -0.00518 | 6.4341e-06 | 3.8896e-06 | 0.031077 | 0.031077 | 0.031077 | 0.98986 | -0.19291 | 0.98952 | -0.19944 | 8.5377
119 | 0.17584 | 0.044864 | -0.17575 | -0.044809 | 8.6912e-05 | 5.4922e-05 | 0.26258 | 0.26258 | 0.26258 | 0.99755 | -0.046454 | 0.99701 | -0.056692 | 18.0342
120 | 0.018323 | 0.0045941 | -0.018318 | -0.0045913 | 4.7072e-06 | 2.7933e-06 | 0.027333 | 0.027333 | 0.027333 | 0.99755 | -0.046454 | 0.99727 | -0.051846 | 7.509
121 | 0.017001 | 0.0042615 | -0.016998 | -0.0042598 | 2.9391e-06 | 1.727e-06 | 0.025566 | 0.025566 | 0.025566 | 0.98952 | -0.19944 | 0.98933 | -0.20307 | 7.0236
122 | 0.016775 | 0.0042063 | -0.016768 | -0.0042021 | 7.2291e-06 | 4.2257e-06 | 0.025037 | 0.025037 | 0.025037 | 0.99701 | -0.056692 | 0.99654 | -0.065739 | 6.8783
123 | 0.15898 | 0.040603 | -0.15894 | -0.040581 | 3.4521e-05 | 2.1753e-05 | 0.23754 | 0.23754 | 0.23754 | 0.99701 | -0.056692 | 0.99677 | -0.061185 | 16.3146
124 | 0.011749 | 0.0029449 | -0.011748 | -0.0029443 | 1.0355e-06 | 5.4552e-07 | 0.017531 | 0.017531 | 0.017531 | 0.99727 | -0.051846 | 0.99717 | -0.053697 | 4.8162
125 | 0.013635 | 0.0034168 | -0.013635 | -0.0034168 | 6.8061e-08 | 3.8017e-08 | 0.020507 | 0.020507 | 0.020507 | 0.98933 | -0.20307 | 0.98933 | -0.20317 | 5.6339
126 | -0.0041512 | -0.0010401 | 0.0041515 | 0.0010401 | 2.5083e-07 | -5.9755e-08 | 0.006244 | 0.006244 | 0.006244 | 0.98926 | -0.20444 | 0.98933 | -0.20317 | 1.7154
127 | 0.0041512 | 0.0010401 | -0.0041507 | -0.0010403 | 5.3206e-07 | -1.2663e-07 | 0.006244 | 0.0062442 | 0.0062442 | 0.98926 | -0.20444 | 0.98912 | -0.20713 | 1.7154
128 | -0.1388 | -0.03549 | 0.13886 | 0.035531 | 6.5786e-05 | 4.1256e-05 | 0.20762 | 0.20762 | 0.20762 | 0.99594 | -0.077019 | 0.99645 | -0.067228 | 14.2599
129 | 0.010005 | 0.0025078 | -0.010003 | -0.0025068 | 2.0447e-06 | 9.9045e-07 | 0.01494 | 0.01494 | 0.01494 | 0.99645 | -0.067228 | 0.99623 | -0.071518 | 4.1045
130 | -0.14887 | -0.038039 | 0.14891 | 0.038066 | 4.3514e-05 | 2.7361e-05 | 0.22256 | 0.22256 | 0.22256 | 0.99645 | -0.067228 | 0.99677 | -0.061185 | 15.286
131 | 0.0051709 | 0.0012959 | -0.0051705 | -0.0012958 | 3.8336e-07 | 2.2228e-08 | 0.0077235 | 0.0077235 | 0.0077235 | 0.99623 | -0.071518 | 0.99615 | -0.073075 | 2.1218
132 | 0.0038031 | 0.00095289 | -0.0038027 | -0.00095305 | 3.7111e-07 | -1.6227e-07 | 0.0056786 | 0.0056788 | 0.0056788 | 0.99654 | -0.065739 | 0.99643 | -0.067788 | 1.5601

## res_trafo
| p_hv_mw | q_hv_mvar | p_lv_mw | q_lv_mvar | pl_mw | ql_mvar | i_hv_ka | i_lv_ka | vm_hv_pu | va_hv_degree | vm_lv_pu | va_lv_degree | loading_percent
0 | -1.2729e-15 | -1.3162e-15 | 0.00165 | 1.2699e-07 | 0.00165 | 1.2699e-07 | 5.2857e-17 | 0.0023815 | 0.99998 | 149.9956 | 1 | 0 | 0.2619

## res_ext_grid
| p_mw | q_mvar
0 | 0.58272 | 0.14899

## res_load
| p_mw | q_mvar
0 | 0.0014727 | 0.00036909
1 | 0.0004811 | 0.00012057
2 | 0.0066924 | 0.0016773
3 | 0.0062879 | 0.0015759
4 | 0.0001069 | 2.6793e-05
5 | 0.00020921 | 5.2432e-05
6 | 0.00059481 | 0.00014907
7 | 0.018179 | 0.004556
8 | 0.00030859 | 7.7339e-05
9 | 0.00032576 | 8.1642e-05
10 | 0.00023261 | 5.8298e-05
11 | 0.059143 | 0.014823
12 | 0.020163 | 0.0050532
13 | 0.0043522 | 0.0010908
14 | 0.0069816 | 0.0017498
15 | 0.0019142 | 0.00047976
16 | 0.00252 | 0.00063157
17 | 0.0021834 | 0.00054721
18 | 0.0080904 | 0.0020276
19 | 0.0037853 | 0.00094867
20 | 0.0026516 | 0.00066456
21 | 0.010342 | 0.0025919
22 | 0.025898 | 0.0064907
23 | 0.012472 | 0.0031258
24 | 0.0026184 | 0.00065623
25 | 0.011011 | 0.0027597
26 | 0.0039802 | 0.00099754
27 | 0.0038739 | 0.0009709
28 | 0.0086292 | 0.0021627
29 | 0.0077093 | 0.0019321
30 | 0.015399 | 0.0038594
31 | 0.0061454 | 0.0015402
32 | 0.004742 | 0.0011884
33 | 0.0023674 | 0.00059334
34 | 0.0078029 | 0.0019556
35 | 0.00822 | 0.0020601
36 | 0.0044028 | 0.0011034
37 | 0.0030134 | 0.00075523
38 | 0.00075085 | 0.00018818
39 | 0.0093928 | 0.0023541
40 | 0.0074656 | 0.0018711
41 | 0.00687 | 0.0017218
42 | 0.0074391 | 0.0018644
43 | 0.002259 | 0.00056616
44 | 0.0010425 | 0.00026127
45 | 0.0016153 | 0.00040483
46 | 0.0015526 | 0.00038912
47 | 0.0022657 | 0.00056783
48 | 0.0014554 | 0.00036476
49 | 0.0010246 | 0.0002568
50 | 0.0015464 | 0.00038757
51 | 0.0024032 | 0.00060231
52 | 0.0028521 | 0.0007148
53 | 0.003564 | 0.00089323
54 | 0.015984 | 0.004006
55 | 0.0037825 | 0.00094797
56 | 0.0022354 | 0.00056024
57 | 0.0034266 | 0.00085879
58 | 0.006922 | 0.0017348
59 | 0.0029744 | 0.00074546
60 | 0.0041816 | 0.001048
61 | 0.0022317 | 0.00055932
62 | 0.0018907 | 0.00047385
63 | 0.0033962 | 0.00085117
64 | 0.0032012 | 0.00080231
65 | 0.001255 | 0.00031454
66 | 0.002303 | 0.00057718
67 | 0.0044827 | 0.0011235
68 | 0.0049107 | 0.0012307
69 | 0.00649 | 0.0016266
70 | 0.0086312 | 0.0021632
71 | 0.0054049 | 0.0013546
72 | 0.0034284 | 0.00085924
73 | 0.0076688 | 0.001922
74 | 0.0068345 | 0.0017129
75 | 0.01235 | 0.0030953
76 | 0.0053152 | 0.0013321
77 | 0.0063558 | 0.0015929
78 | 0.0036651 | 0.00091857
79 | 0.0065692 | 0.0016464
80 | 0.0033633 | 0.00084293
81 | 0.013131 | 0.0032909
82 | 0.011008 | 0.0027589
83 | 0.0094832 | 0.0023767
84 | 0.0041507 | 0.0010403
85 | 0.0078574 | 0.0019693
86 | 0.0048317 | 0.0012109
87 | 0.010033 | 0.0025145
88 | 0.011748 | 0.0029443
89 | 0.012965 | 0.0032492
90 | 0.0038027 | 0.00095305
91 | 0.0051705 | 0.0012958

## dtypes
| element | column | dtype
0 | bus | name | object
1 | bus | vn_kv | float64
2 | bus | type | object
3 | bus | zone | object
4 | bus | in_service | bool
5 | load | name | object
6 | load | bus | uint32
7 | load | p_mw | float64
8 | load | q_mvar | float64
9 | load | const_z_percent | float64
10 | load | const_i_percent | float64
11 | load | sn_mva | float64
12 | load | scaling | float64
13 | load | in_service | bool
14 | load | type | object
15 | ext_grid | name | object
16 | ext_grid | bus | uint32
17 | ext_grid | vm_pu | float64
18 | ext_grid | va_degree | float64
19 | ext_grid | slack_weight | float64
20 | ext_grid | in_service | bool
21 | line | name | object
22 | line | std_type | object
23 | line | from_bus | uint32
24 | line | to_bus | uint32
25 | line | length_km | float64
26 | line | r_ohm_per_km | float64
27 | line | x_ohm_per_km | float64
28 | line | c_nf_per_km | float64
29 | line | g_us_per_km | float64
30 | line | max_i_ka | float64
31 | line | df | float64
32 | line | parallel | uint32
33 | line | type | object
34 | line | in_service | bool
35 | trafo | name | object
36 | trafo | std_type | object
37 | trafo | hv_bus | uint32
38 | trafo | lv_bus | uint32
39 | trafo | sn_mva | float64
40 | trafo | vn_hv_kv | float64
41 | trafo | vn_lv_kv | float64
42 | trafo | vk_percent | float64
43 | trafo | vkr_percent | float64
44 | trafo | pfe_kw | float64
45 | trafo | i0_percent | float64
46 | trafo | shift_degree | float64
47 | trafo | tap_side | object
48 | trafo | tap_neutral | int32
49 | trafo | tap_min | int32
50 | trafo | tap_max | int32
51 | trafo | tap_step_percent | float64
52 | trafo | tap_step_degree | float64
53 | trafo | tap_pos | int32
54 | trafo | tap_phase_shifter | bool
55 | trafo | parallel | uint32
56 | trafo | df | float64
57 | trafo | in_service | bool
58 | line_geodata | coords | object
59 | bus_geodata | x | float64
60 | bus_geodata | y | float64
61 | bus_geodata | coords | object
62 | res_bus | vm_pu | float64
63 | res_bus | va_degree | float64
64 | res_bus | p_mw | float64
65 | res_bus | q_mvar | float64
66 | res_line | p_from_mw | float64
67 | res_line | q_from_mvar | float64
68 | res_line | p_to_mw | float64
69 | res_line | q_to_mvar | float64
70 | res_line | pl_mw | float64
71 | res_line | ql_mvar | float64
72 | res_line | i_from_ka | float64
73 | res_line | i_to_ka | float64
74 | res_line | i_ka | float64
75 | res_line | vm_from_pu | float64
76 | res_line | va_from_degree | float64
77 | res_line | vm_to_pu | float64
78 | res_line | va_to_degree | float64
79 | res_line | loading_percent | float64
80 | res_trafo | p_hv_mw | float64
81 | res_trafo | q_hv_mvar | float64
82 | res_trafo | p_lv_mw | float64
83 | res_trafo | q_lv_mvar | float64
84 | res_trafo | pl_mw | float64
85 | res_trafo | ql_mvar | float64
86 | res_trafo | i_hv_ka | float64
87 | res_trafo | i_lv_ka | float64
88 | res_trafo | vm_hv_pu | float64
89 | res_trafo | va_hv_degree | float64
90 | res_trafo | vm_lv_pu | float64
91 | res_trafo | va_lv_degree | float64
92 | res_trafo | loading_percent | float64
93 | res_ext_grid | p_mw | float64
94 | res_ext_grid | q_mvar | float64
95 | res_load | p_mw | float64
96 | res_load | q_mvar | float64

## parameters
| version | format_version | converged | OPF_converged | name | f_hz | sn_mva
0 | 2.14.6 | 2.14.0 | TRUE | FALSE |  | 50 | 1