## bus
| name | vn_kv | type | zone | in_service
0 | bus_LV_1703-17_0_5_node_0 | 0.4 | n |  | TRUE
1 | bus_LV_1703-17_0_5_node_2 | 0.4 | n |  | TRUE
2 | bus_LV_1703-17_0_5_node_5 | 0.4 | n |  | TRUE
3 | bus_LV_1703-17_0_5_node_4 | 0.4 | n |  | TRUE
4 | bus_LV_1703-17_0_5_node_33 | 0.4 | n |  | TRUE
5 | bus_LV_1703-17_0_5_node_31 | 0.4 | n |  | TRUE
6 | bus_LV_1703-17_0_5_node_11 | 0.4 | n |  | TRUE
7 | bus_LV_1703-17_0_5_node_12 | 0.4 | n |  | TRUE
8 | bus_LV_1703-17_0_5_node_9 | 0.4 | n |  | TRUE
9 | bus_LV_1703-17_0_5_node_6 | 0.4 | n |  | TRUE
10 | bus_LV_1703-17_0_5_node_7 | 0.4 | n |  | TRUE
11 | bus_LV_1703-17_0_5_node_10 | 0.4 | n |  | TRUE
12 | bus_LV_1703-17_0_5_node_8 | 0.4 | n |  | TRUE
13 | bus_LV_1703-17_0_5_node_14 | 0.4 | n |  | TRUE
14 | bus_LV_1703-17_0_5_node_18 | 0.4 | n |  | TRUE
15 | bus_LV_1703-17_0_5_node_20 | 0.4 | n |  | TRUE
16 | bus_LV_1703-17_0_5_node_13 | 0.4 | n |  | TRUE
17 | bus_LV_1703-17_0_5_node_36 | 0.4 | n |  | TRUE
18 | bus_LV_1703-17_0_5_node_34 | 0.4 | n |  | TRUE
19 | bus_LV_1703-17_0_5_node_38 | 0.4 | n |  | TRUE
20 | bus_LV_1703-17_0_5_node_59 | 0.4 | n |  | TRUE
21 | bus_LV_1703-17_0_5_node_22 | 0.4 | n |  | TRUE
22 | bus_LV_1703-17_0_5_node_25 | 0.4 | n |  | TRUE
23 | bus_LV_1703-17_0_5_node_30 | 0.4 | n |  | TRUE
24 | bus_LV_1703-17_0_5_node_28 | 0.4 | n |  | TRUE
25 | bus_LV_1703-17_0_5_node_27 | 0.4 | n |  | TRUE
26 | bus_LV_1703-17_0_5_node_29 | 0.4 | n |  | TRUE
27 | bus_LV_1703-17_0_5_node_21 | 0.4 | n |  | TRUE
28 | bus_LV_1703-17_0_5_node_23 | 0.4 | n |  | TRUE
29 | bus_LV_1703-17_0_5_node_16 | 0.4 | n |  | TRUE
30 | bus_LV_1703-17_0_5_node_15 | 0.4 | n |  | TRUE
31 | bus_LV_1703-17_0_5_node_48 | 0.4 | n |  | TRUE
32 | bus_LV_1703-17_0_5_node_54 | 0.4 | n |  | TRUE
33 | bus_LV_1703-17_0_5_node_53 | 0.4 | n |  | TRUE
34 | bus_LV_1703-17_0_5_node_26 | 0.4 | n |  | TRUE
35 | bus_LV_1703-17_0_5_node_24 | 0.4 | n |  | TRUE
36 | bus_LV_1703-17_0_5_node_32 | 0.4 | n |  | TRUE
37 | bus_LV_1703-17_0_5_node_44 | 0.4 | n |  | TRUE
38 | bus_LV_1703-17_0_5_node_39 | 0.4 | n |  | TRUE
39 | bus_LV_1703-17_0_5_node_45 | 0.4 | n |  | TRUE
40 | bus_LV_1703-17_0_5_node_37 | 0.4 | n |  | TRUE
41 | bus_LV_1703-17_0_5_node_42 | 0.4 | n |  | TRUE
42 | bus_LV_1703-17_0_5_node_50 | 0.4 | n |  | TRUE
43 | bus_LV_1703-17_0_5_node_51 | 0.4 | n |  | TRUE
44 | bus_LV_1703-17_0_5_node_49 | 0.4 | n |  | TRUE
45 | bus_LV_1703-17_0_5_node_40 | 0.4 | n |  | TRUE
46 | bus_LV_1703-17_0_5_node_41 | 0.4 | n |  | TRUE
47 | bus_LV_1703-17_0_5_node_43 | 0.4 | n |  | TRUE
48 | bus_LV_1703-17_0_5_node_46 | 0.4 | n |  | TRUE
49 | bus_LV_1703-17_0_5_node_47 | 0.4 | n |  | TRUE
50 | bus_LV_1703-17_0_5_node_57 | 0.4 | n |  | TRUE
51 | bus_LV_1703-17_0_5_node_56 | 0.4 | n |  | TRUE
52 | bus_LV_1703-17_0_5_node_55 | 0.4 | n |  | TRUE
53 | bus_LV_1703-17_0_5_node_58 | 0.4 | n |  | TRUE
54 | bus_MV_435_1_node_141 | 20 | n |  | TRUE

## load
| name | bus | p_mw | q_mvar | const_z_percent | const_i_percent | sn_mva | scaling | in_service | type
0 | LV_1703-17_0_5_load_0 | 0 | 0.015848 | 0.0039718 | 0 | 0 |  | 1 | TRUE | wye
1 | LV_1703-17_0_5_load_31 | 5 | 0.052139 | 0.013067 | 0 | 0 |  | 1 | TRUE | wye
2 | LV_1703-17_0_5_load_12 | 7 | 0.0055974 | 0.0014029 | 0 | 0 |  | 1 | TRUE | wye
3 | LV_1703-17_0_5_load_9 | 8 | 0.022476 | 0.005633 | 0 | 0 |  | 1 | TRUE | wye
4 | LV_1703-17_0_5_load_10 | 11 | 0.079805 | 0.020001 | 0 | 0 |  | 1 | TRUE | wye
5 | LV_1703-17_0_5_load_8 | 12 | 0.017068 | 0.0042775 | 0 | 0 |  | 1 | TRUE | wye
6 | LV_1703-17_0_5_load_20 | 15 | 0.016642 | 0.0041708 | 0 | 0 |  | 1 | TRUE | wye
7 | LV_1703-17_0_5_load_13 | 16 | 0.0066048 | 0.0016553 | 0 | 0 |  | 1 | TRUE | wye
8 | LV_1703-17_0_5_load_36 | 17 | 0.0022156 | 0.00055528 | 0 | 0 |  | 1 | TRUE | wye
9 | LV_1703-17_0_5_load_59 | 20 | 0.0015715 | 0.00039385 | 0 | 0 |  | 1 | TRUE | wye
10 | LV_1703-17_0_5_load_22 | 21 | 0.010778 | 0.0027013 | 0 | 0 |  | 1 | TRUE | wye
11 | LV_1703-17_0_5_load_30 | 23 | 0.016695 | 0.004184 | 0 | 0 |  | 1 | TRUE | wye
12 | LV_1703-17_0_5_load_29 | 26 | 0.013522 | 0.003389 | 0 | 0 |  | 1 | TRUE | wye
13 | LV_1703-17_0_5_load_21 | 27 | 0.012702 | 0.0031834 | 0 | 0 |  | 1 | TRUE | wye
14 | LV_1703-17_0_5_load_23 | 28 | 0.0069024 | 0.0017299 | 0 | 0 |  | 1 | TRUE | wye
15 | LV_1703-17_0_5_load_16 | 29 | 0.0084576 | 0.0021197 | 0 | 0 |  | 1 | TRUE | wye
16 | LV_1703-17_0_5_load_15 | 30 | 0.013428 | 0.0033655 | 0 | 0 |  | 1 | TRUE | wye
17 | LV_1703-17_0_5_load_54 | 32 | 0.010824 | 0.0027128 | 0 | 0 |  | 1 | TRUE | wye
18 | LV_1703-17_0_5_load_53 | 33 | 0.0062257 | 0.0015603 | 0 | 0 |  | 1 | TRUE | wye
19 | LV_1703-17_0_5_load_26 | 34 | 0.012844 | 0.0032189 | 0 | 0 |  | 1 | TRUE | wye
20 | LV_1703-17_0_5_load_24 | 35 | 0.024957 | 0.0062548 | 0 | 0 |  | 1 | TRUE | wye
21 | LV_1703-17_0_5_load_32 | 36 | 0.0037075 | 0.00092919 | 0 | 0 |  | 1 | TRUE | wye
22 | LV_1703-17_0_5_load_44 | 37 | 0.010846 | 0.0027182 | 0 | 0 |  | 1 | TRUE | wye
23 | LV_1703-17_0_5_load_45 | 39 | 0.012907 | 0.0032348 | 0 | 0 |  | 1 | TRUE | wye
24 | LV_1703-17_0_5_load_42 | 41 | 0.0078748 | 0.0019736 | 0 | 0 |  | 1 | TRUE | wye
25 | LV_1703-17_0_5_load_51 | 43 | 0.01469 | 0.0036817 | 0 | 0 |  | 1 | TRUE | wye
26 | LV_1703-17_0_5_load_49 | 44 | 0.0093973 | 0.0023552 | 0 | 0 |  | 1 | TRUE | wye
27 | LV_1703-17_0_5_load_40 | 45 | 0.0019996 | 0.00050114 | 0 | 0 |  | 1 | TRUE | wye
28 | LV_1703-17_0_5_load_41 | 46 | 0.0086262 | 0.0021619 | 0 | 0 |  | 1 | TRUE | wye
29 | LV_1703-17_0_5_load_43 | 47 | 0.0090324 | 0.0022637 | 0 | 0 |  | 1 | TRUE | wye
30 | LV_1703-17_0_5_load_47 | 49 | 0.0073378 | 0.001839 | 0 | 0 |  | 1 | TRUE | wye
31 | LV_1703-17_0_5_load_57 | 50 | 0.007582 | 0.0019002 | 0 | 0 |  | 1 | TRUE | wye
32 | LV_1703-17_0_5_load_58 | 53 | 0.0070895 | 0.0017768 | 0 | 0 |  | 1 | TRUE | wye

## ext_grid
| name | bus | vm_pu | va_degree | slack_weight | in_service
0 |  | 25 | 1 | 0 | 1 | TRUE

## line
| name | std_type | from_bus | to_bus | length_km | r_ohm_per_km | x_ohm_per_km | c_nf_per_km | g_us_per_km | max_i_ka | df | parallel | type | in_service
0 | LV_1703-17_0_5_line_0 |  | 0 | 1 | 0.015881 | 0.125 | 0.08 | 261 | 0 | 0.364 | 1 | 1 | cs | TRUE
1 | LV_1703-17_0_5_line_1 |  | 1 | 2 | 0.065975 | 0.125 | 0.08 | 261 | 0 | 0.364 | 1 | 1 | cs | TRUE
2 | LV_1703-17_0_5_line_2 |  | 2 | 6 | 0.040665 | 0.125 | 0.08 | 261 | 0 | 0.364 | 1 | 1 | cs | TRUE
3 | LV_1703-17_0_5_line_3 |  | 2 | 7 | 0.051817 | 0.125 | 0.08 | 261 | 0 | 0.364 | 1 | 1 | cs | TRUE
4 | LV_1703-17_0_5_line_4 |  | 2 | 8 | 0.017685 | 0.125 | 0.08 | 261 | 0 | 0.364 | 1 | 1 | cs | TRUE
5 | LV_1703-17_0_5_line_5 |  | 3 | 4 | 0.0068381 | 0.125 | 0.08 | 261 | 0 | 0.364 | 1 | 1 | cs | TRUE
6 | LV_1703-17_0_5_line_6 |  | 3 | 5 | 0.039715 | 0.125 | 0.08 | 261 | 0 | 0.364 | 1 | 1 | cs | TRUE
7 | LV_1703-17_0_5_line_7 |  | 4 | 17 | 0.034293 | 0.125 | 0.08 | 261 | 0 | 0.364 | 1 | 1 | cs | TRUE
8 | LV_1703-17_0_5_line_8 |  | 5 | 9 | 0.021743 | 0.125 | 0.08 | 261 | 0 | 0.364 | 1 | 1 | cs | TRUE
9 | LV_1703-17_0_5_line_9 |  | 6 | 21 | 0.028528 | 0.125 | 0.08 | 261 | 0 | 0.364 | 1 | 1 | cs | TRUE
10 | LV_1703-17_0_5_line_10 |  | 6 | 22 | 0.006184 | 0.125 | 0.08 | 261 | 0 | 0.364 | 1 | 1 | cs | TRUE
11 | LV_1703-17_0_5_line_11 |  | 7 | 16 | 0.016472 | 0.125 | 0.08 | 261 | 0 | 0.364 | 1 | 1 | cs | TRUE
12 | LV_1703-17_0_5_line_12 |  | 8 | 12 | 0.022034 | 0.125 | 0.08 | 261 | 0 | 0.364 | 1 | 2 | cs | TRUE
13 | LV_1703-17_0_5_line_13 |  | 9 | 10 | 0.025575 | 0.125 | 0.08 | 261 | 0 | 0.364 | 1 | 1 | cs | TRUE
14 | LV_1703-17_0_5_line_14 |  | 10 | 11 | 0.024602 | 0.125 | 0.08 | 261 | 0 | 0.364 | 1 | 3 | cs | TRUE
15 | LV_1703-17_0_5_line_15 |  | 10 | 12 | 0.0073772 | 0.125 | 0.08 | 261 | 0 | 0.364 | 1 | 3 | cs | TRUE
16 | LV_1703-17_0_5_line_16 |  | 11 | 25 | 0.021826 | 0.125 | 0.08 | 261 | 0 | 0.364 | 1 | 3 | cs | TRUE
17 | LV_1703-17_0_5_line_17 |  | 13 | 14 | 0.020371 | 0.125 | 0.08 | 261 | 0 | 0.364 | 1 | 1 | cs | TRUE
18 | LV_1703-17_0_5_line_18 |  | 13 | 15 | 0.036776 | 0.125 | 0.08 | 261 | 0 | 0.364 | 1 | 1 | cs | TRUE
19 | LV_1703-17_0_5_line_19 |  | 14 | 29 | 0.03648 | 0.125 | 0.08 | 261 | 0 | 0.364 | 1 | 1 | cs | TRUE
20 | LV_1703-17_0_5_line_20 |  | 15 | 27 | 0.012809 | 0.125 | 0.08 | 261 | 0 | 0.364 | 1 | 1 | cs | TRUE
21 | LV_1703-17_0_5_line_21 |  | 18 | 19 | 0.012794 | 0.125 | 0.08 | 261 | 0 | 0.364 | 1 | 1 | cs | TRUE
22 | LV_1703-17_0_5_line_22 |  | 18 | 20 | 0.020726 | 0.125 | 0.08 | 261 | 0 | 0.364 | 1 | 1 | cs | TRUE
23 | LV_1703-17_0_5_line_23 |  | 19 | 41 | 0.010777 | 0.125 | 0.08 | 261 | 0 | 0.364 | 1 | 1 | cs | TRUE
24 | LV_1703-17_0_5_line_24 |  | 19 | 40 | 0.005497 | 0.125 | 0.08 | 261 | 0 | 0.364 | 1 | 1 | cs | TRUE
25 | LV_1703-17_0_5_line_25 |  | 21 | 27 | 0.012762 | 0.125 | 0.08 | 261 | 0 | 0.364 | 1 | 1 | cs | TRUE
26 | LV_1703-17_0_5_line_26 |  | 22 | 28 | 0.014082 | 0.125 | 0.08 | 261 | 0 | 0.364 | 1 | 1 | cs | TRUE
27 | LV_1703-17_0_5_line_27 |  | 23 | 24 | 0.02301 | 0.125 | 0.08 | 261 | 0 | 0.364 | 1 | 1 | cs | TRUE
28 | LV_1703-17_0_5_line_28 |  | 24 | 36 | 0.026 | 0.125 | 0.08 | 261 | 0 | 0.364 | 1 | 1 | cs | TRUE
29 | LV_1703-17_0_5_line_29 |  | 24 | 25 | 0.02603 | 0.125 | 0.08 | 261 | 0 | 0.364 | 1 | 1 | cs | TRUE
30 | LV_1703-17_0_5_line_30 |  | 25 | 26 | 0.019633 | 0.125 | 0.08 | 261 | 0 | 0.364 | 1 | 1 | cs | TRUE
31 | LV_1703-17_0_5_line_31 |  | 26 | 37 | 0.016018 | 0.125 | 0.08 | 261 | 0 | 0.364 | 1 | 1 | cs | TRUE
32 | LV_1703-17_0_5_line_32 |  | 28 | 35 | 0.014526 | 0.125 | 0.08 | 261 | 0 | 0.364 | 1 | 1 | cs | TRUE
33 | LV_1703-17_0_5_line_33 |  | 29 | 30 | 0.024718 | 0.125 | 0.08 | 261 | 0 | 0.364 | 1 | 1 | cs | TRUE
34 | LV_1703-17_0_5_line_34 |  | 31 | 32 | 0.02 | 0.125 | 0.08 | 261 | 0 | 0.364 | 1 | 1 | cs | TRUE
35 | LV_1703-17_0_5_line_35 |  | 31 | 33 | 0.0039589 | 0.125 | 0.08 | 261 | 0 | 0.364 | 1 | 1 | cs | TRUE
36 | LV_1703-17_0_5_line_36 |  | 32 | 52 | 0.035598 | 0.125 | 0.08 | 261 | 0 | 0.364 | 1 | 1 | cs | TRUE
37 | LV_1703-17_0_5_line_37 |  | 33 | 43 | 0.013533 | 0.125 | 0.08 | 261 | 0 | 0.364 | 1 | 1 | cs | TRUE
38 | LV_1703-17_0_5_line_38 |  | 34 | 35 | 0.021512 | 0.125 | 0.08 | 261 | 0 | 0.364 | 1 | 1 | cs | TRUE
39 | LV_1703-17_0_5_line_39 |  | 36 | 38 | 0.017099 | 0.125 | 0.08 | 261 | 0 | 0.364 | 1 | 1 | cs | TRUE
40 | LV_1703-17_0_5_line_40 |  | 37 | 39 | 0.013115 | 0.125 | 0.08 | 261 | 0 | 0.364 | 1 | 1 | cs | TRUE
41 | LV_1703-17_0_5_line_41 |  | 38 | 40 | 0.036312 | 0.125 | 0.08 | 261 | 0 | 0.364 | 1 | 1 | cs | TRUE
42 | LV_1703-17_0_5_line_42 |  | 39 | 48 | 0.019606 | 0.125 | 0.08 | 261 | 0 | 0.364 | 1 | 1 | cs | TRUE
43 | LV_1703-17_0_5_line_43 |  | 41 | 45 | 0.0047491 | 0.125 | 0.08 | 261 | 0 | 0.364 | 1 | 1 | cs | TRUE
44 | LV_1703-17_0_5_line_44 |  | 42 | 43 | 0.034273 | 0.125 | 0.08 | 261 | 0 | 0.364 | 1 | 1 | cs | TRUE
45 | LV_1703-17_0_5_line_45 |  | 42 | 44 | 0.053046 | 0.125 | 0.08 | 261 | 0 | 0.364 | 1 | 1 | cs | TRUE
46 | LV_1703-17_0_5_line_46 |  | 46 | 47 | 0.014853 | 0.125 | 0.08 | 261 | 0 | 0.364 | 1 | 1 | cs | TRUE
47 | LV_1703-17_0_5_line_47 |  | 47 | 48 | 0.0090956 | 0.125 | 0.08 | 261 | 0 | 0.364 | 1 | 1 | cs | TRUE
48 | LV_1703-17_0_5_line_48 |  | 48 | 49 | 0.01676 | 0.125 | 0.08 | 261 | 0 | 0.364 | 1 | 1 | cs | TRUE
49 | LV_1703-17_0_5_line_49 |  | 49 | 50 | 0.023821 | 0.125 | 0.08 | 261 | 0 | 0.364 | 1 | 1 | cs | TRUE
50 | LV_1703-17_0_5_line_50 |  | 50 | 51 | 0.010768 | 0.125 | 0.08 | 261 | 0 | 0.364 | 1 | 1 | cs | TRUE
51 | LV_1703-17_0_5_line_51 |  | 51 | 52 | 0.005431 | 0.125 | 0.08 | 261 | 0 | 0.364 | 1 | 1 | cs | TRUE
52 | LV_1703-17_0_5_line_52 |  | 51 | 53 | 0.011455 | 0.125 | 0.08 | 261 | 0 | 0.364 | 1 | 1 | cs | TRUE

## trafo
| name | std_type | hv_bus | lv_bus | sn_mva | vn_hv_kv | vn_lv_kv | vk_percent | vkr_percent | pfe_kw | i0_percent | shift_degree | tap_side | tap_neutral | tap_min | tap_max | tap_step_percent | tap_step_degree | tap_pos | tap_phase_shifter | parallel | df | in_service
0 | LV_1703-17_0_5_trafo_27 | 0.63 MVA 20/0.4 kV | 54 | 25 | 0.63 | 20 | 0.4 | 6 | 1.206 | 1.65 | 0.2619 | 150 | hv | 0 | -2 | 2 | 2.5 | 0 | 0 | FALSE | 1 | 1 | TRUE

## line_geodata
| x0 | y0 | x1 | y1 | x2 | y2 | x3 | y3 | x4 | y4 | x5 | y5 | x6 | y6
0 | 2674992.587 | 1225397.836 | 2675005.0829 | 1225401.3068 | 2675007.7103 | 1225402.5613
1 | 2674926.7878 | 1225398.4523 | 2674962.2141 | 1225396.7749 | 2674968.0718 | 1225396.3929 | 2674980.9783 | 1225396.1553 | 2674992.587 | 1225397.836
2 | 2674926.7878 | 1225398.4523 | 2674904.0226 | 1225398.9105 | 2674886.017 | 1225399.4955
3 | 2674926.7878 | 1225398.4523 | 2674927.906 | 1225424.0388 | 2674928.0399 | 1225429.055 | 2674928.5261 | 1225447.6401 | 2674928.6564 | 1225450.2337
4 | 2674926.7878 | 1225398.4523 | 2674925.6305 | 1225383.1942 | 2674925.5087 | 1225380.8141
5 | 2674915.2362 | 1225262.1944 | 2674919.5525 | 1225262.0041 | 2674919.68 | 1225264.5185
6 | 2674919.68 | 1225264.5185 | 2674920.9842 | 1225285.5822 | 2674921.7984 | 1225304.1755
7 | 2674915.2362 | 1225262.1944 | 2674903.366 | 1225253.5615 | 2674887.4172 | 1225247.9127 | 2674885.1185 | 1225246.5037
8 | 2674922.7509 | 1225325.8978 | 2674921.8026 | 1225304.2716 | 2674921.7984 | 1225304.1755
9 | 2674886.017 | 1225399.4955 | 2674886.6842 | 1225414.5472 | 2674887.3285 | 1225417.5684 | 2674888.2622 | 1225419.8817 | 2674891.3883 | 1225425.1022 | 2674892.2785 | 1225426.6589 | 2674892.2785 | 1225426.6589
10 | 2674879.8153 | 1225399.5064 | 2674886.017 | 1225399.4955
11 | 2674929.483 | 1225466.6846 | 2674928.6564 | 1225450.2337
12 | 2674924.383 | 1225358.8092 | 2674925.5087 | 1225380.8141
13 | 2674922.7509 | 1225325.8978 | 2674923.5312 | 1225340.9954 | 2674924.0061 | 1225351.4417
14 | 2674924.0061 | 1225351.4417 | 2674899.4422 | 1225352.8146
15 | 2674924.0061 | 1225351.4417 | 2674924.383 | 1225358.8092
16 | 2674877.6206 | 1225352.8145 | 2674887.7664 | 1225352.6754 | 2674898.3551 | 1225352.8754 | 2674899.4422 | 1225352.8146
17 | 2674868.3543 | 1225480.06 | 2674853.7131 | 1225477.7855 | 2674848.1419 | 1225477.1039
18 | 2674868.3543 | 1225480.06 | 2674874.3754 | 1225470.9075 | 2674885.1904 | 1225460.948 | 2674891.1467 | 1225451.5593
19 | 2674848.1419 | 1225477.1039 | 2674844.7675 | 1225474.1484 | 2674838.4902 | 1225466.3087 | 2674833.6356 | 1225446.0232 | 2674832.7141 | 1225445.4359
20 | 2674891.1467 | 1225451.5593 | 2674892.0202 | 1225450.1824 | 2674893.1511 | 1225448.2731 | 2674893.5772 | 1225446.3439 | 2674893.2039 | 1225439.3706
21 | 2674833.3154 | 1225271.3812 | 2674845.5647 | 1225275.1933
22 | 2674833.3154 | 1225271.3812 | 2674814.135 | 1225263.5276
23 | 2674845.5647 | 1225275.1933 | 2674844.7538 | 1225285.9398
24 | 2674850.8285 | 1225276.8272 | 2674845.5647 | 1225275.1933
25 | 2674892.2785 | 1225426.6589 | 2674892.6074 | 1225428.2308 | 2674893.2039 | 1225439.3706
26 | 2674879.8153 | 1225399.5064 | 2674865.74 | 1225399.9317
27 | 2674873.3083 | 1225327.3878 | 2674896.3187 | 1225327.3889
28 | 2674873.3083 | 1225327.3878 | 2674872.8122 | 1225325.2469 | 2674872.6898 | 1225322.9216 | 2674874.9784 | 1225310.9535 | 2674878.7946 | 1225302.4852
29 | 2674877.6206 | 1225352.8145 | 2674876.3613 | 1225336.0097 | 2674875.7079 | 1225333.1107 | 2674873.3083 | 1225327.3878
30 | 2674877.6206 | 1225352.8145 | 2674860.3055 | 1225353.9419 | 2674858.0422 | 1225353.6577 | 2674858.0422 | 1225353.6577
31 | 2674846.0954 | 1225343.2895 | 2674847.785 | 1225344.5783 | 2674852.1565 | 1225349.6366 | 2674854.6079 | 1225351.8467 | 2674856.4425 | 1225353.0594 | 2674858.0422 | 1225353.6577
32 | 2674851.2209 | 1225400.3705 | 2674865.74 | 1225399.9317
33 | 2674811.0388 | 1225433.7087 | 2674811.0388 | 1225433.7087 | 2674821.4966 | 1225438.2877 | 2674832.7141 | 1225445.4359
34 | 2674730.7584 | 1225371.6593 | 2674747.1239 | 1225371.8871 | 2674750.6955 | 1225371.2204
35 | 2674730.7584 | 1225371.6593 | 2674730.6506 | 1225367.7019
36 | 2674761.3922 | 1225338.6999 | 2674756.9657 | 1225362.1487 | 2674756.0675 | 1225366.0511 | 2674754.9966 | 1225368.0168 | 2674753.3571 | 1225369.9752 | 2674750.6955 | 1225371.2204
37 | 2674730.6506 | 1225367.7019 | 2674730.3692 | 1225357.3783 | 2674729.9064 | 1225354.2058
38 | 2674829.7217 | 1225401.098 | 2674835.1363 | 1225400.8565 | 2674851.2209 | 1225400.3705
39 | 2674885.8196 | 1225286.8962 | 2674878.7946 | 1225302.4852
40 | 2674846.0954 | 1225343.2895 | 2674846.0954 | 1225343.2895 | 2674843.6597 | 1225342.2471 | 2674840.5098 | 1225341.3291 | 2674833.5426 | 1225339.5743
41 | 2674885.8196 | 1225286.8962 | 2674850.8285 | 1225276.8272
42 | 2674815.1559 | 1225333.0049 | 2674823.3939 | 1225336.8665 | 2674825.4552 | 1225337.5373 | 2674833.5426 | 1225339.5743
43 | 2674844.3965 | 1225290.6754 | 2674844.7538 | 1225285.9398
44 | 2674706.3683 | 1225333.0721 | 2674719.3099 | 1225337.9043 | 2674725.2324 | 1225342.0147 | 2674729.1895 | 1225349.2914 | 2674729.9064 | 1225354.2058
45 | 2674706.3683 | 1225333.0721 | 2674688.1943 | 1225382.9079
46 | 2674814.2235 | 1225323.9572 | 2674813.6288 | 1225318.187 | 2674814.7205 | 1225312.7638 | 2674816.4648 | 1225309.7059
47 | 2674815.1559 | 1225333.0049 | 2674814.2235 | 1225323.9572
48 | 2674815.1559 | 1225333.0049 | 2674799.8215 | 1225339.7683
49 | 2674776.6868 | 1225339.3057 | 2674786.2359 | 1225341.7806 | 2674789.4917 | 1225342.1218 | 2674793.0427 | 1225341.8885 | 2674797.7051 | 1225340.7018 | 2674799.8215 | 1225339.7683
50 | 2674766.2631 | 1225336.6041 | 2674776.6868 | 1225339.3057
51 | 2674761.3922 | 1225338.6999 | 2674763.192 | 1225338.4668 | 2674764.8613 | 1225337.7539 | 2674766.2631 | 1225336.6041
52 | 2674766.2631 | 1225336.6041 | 2674767.3911 | 1225334.9283 | 2674767.9539 | 1225332.9785 | 2674767.8958 | 1225330.9653 | 2674767.2223 | 1225329.0556 | 2674765.9915 | 1225327.4502 | 2674764.8883 | 1225326.6831

## bus_geodata
| x | y | coords
0 | 2675007.7103 | 1225402.5613
1 | 2674992.587 | 1225397.836
2 | 2674926.7878 | 1225398.4523
3 | 2674919.68 | 1225264.5185
4 | 2674915.2362 | 1225262.1944
5 | 2674921.7984 | 1225304.1755
6 | 2674886.017 | 1225399.4955
7 | 2674928.6564 | 1225450.2337
8 | 2674925.5087 | 1225380.8141
9 | 2674922.7509 | 1225325.8978
10 | 2674924.0061 | 1225351.4417
11 | 2674899.4422 | 1225352.8146
12 | 2674924.383 | 1225358.8092
13 | 2674868.3543 | 1225480.06
14 | 2674848.1419 | 1225477.1039
15 | 2674891.1467 | 1225451.5593
16 | 2674929.483 | 1225466.6846
17 | 2674885.1185 | 1225246.5037
18 | 2674833.3154 | 1225271.3812
19 | 2674845.5647 | 1225275.1933
20 | 2674814.135 | 1225263.5276
21 | 2674892.2785 | 1225426.6589
22 | 2674879.8153 | 1225399.5064
23 | 2674896.3187 | 1225327.3889
24 | 2674873.3083 | 1225327.3878
25 | 2674877.6206 | 1225352.8145
26 | 2674858.0422 | 1225353.6577
27 | 2674893.2039 | 1225439.3706
28 | 2674865.74 | 1225399.9317
29 | 2674832.7141 | 1225445.4359
30 | 2674811.0388 | 1225433.7087
31 | 2674730.7584 | 1225371.6593
32 | 2674750.6955 | 1225371.2204
33 | 2674730.6506 | 1225367.7019
34 | 2674829.7217 | 1225401.098
35 | 2674851.2209 | 1225400.3705
36 | 2674878.7946 | 1225302.4852
37 | 2674846.0954 | 1225343.2895
38 | 2674885.8196 | 1225286.8962
39 | 2674833.5426 | 1225339.5743
40 | 2674850.8285 | 1225276.8272
41 | 2674844.7538 | 1225285.9398
42 | 2674706.3683 | 1225333.0721
43 | 2674729.9064 | 1225354.2058
44 | 2674688.1943 | 1225382.9079
45 | 2674844.3965 | 1225290.6754
46 | 2674816.4648 | 1225309.7059
47 | 2674814.2235 | 1225323.9572
48 | 2674815.1559 | 1225333.0049
49 | 2674799.8215 | 1225339.7683
50 | 2674776.6868 | 1225339.3057
51 | 2674766.2631 | 1225336.6041
52 | 2674761.3922 | 1225338.6999
53 | 2674764.8883 | 1225326.6831
54 | 2674873.3083 | 1225327.3878

## line_std_types
| c_nf_per_km | r_ohm_per_km | x_ohm_per_km | max_i_ka | type | q_mm2 | alpha | voltage_rating
NAYY 4x50 SE | 210 | 0.642 | 0.083 | 0.142 | cs | 50 | 0.00403 | LV
NAYY 4x120 SE | 264 | 0.225 | 0.08 | 0.242 | cs | 120 | 0.00403 | LV
NAYY 4x150 SE | 261 | 0.208 | 0.08 | 0.27 | cs | 150 | 0.00403 | LV
NA2XS2Y 1x95 RM/25 12/20 kV | 216 | 0.313 | 0.132 | 0.252 | cs | 95 | 0.00403 | MV
NA2XS2Y 1x185 RM/25 12/20 kV | 273 | 0.161 | 0.117 | 0.362 | cs | 185 | 0.00403 | MV
NA2XS2Y 1x240 RM/25 12/20 kV | 304 | 0.122 | 0.112 | 0.421 | cs | 240 | 0.00403 | MV
NA2XS2Y 1x95 RM/25 6/10 kV | 315 | 0.313 | 0.123 | 0.249 | cs | 95 | 0.00403 | MV
NA2XS2Y 1x185 RM/25 6/10 kV | 406 | 0.161 | 0.11 | 0.358 | cs | 185 | 0.00403 | MV
NA2XS2Y 1x240 RM/25 6/10 kV | 456 | 0.122 | 0.105 | 0.416 | cs | 240 | 0.00403 | MV
NA2XS2Y 1x150 RM/25 12/20 kV | 250 | 0.206 | 0.116 | 0.319 | cs | 150 | 0.00403 | MV
NA2XS2Y 1x120 RM/25 12/20 kV | 230 | 0.253 | 0.119 | 0.283 | cs | 120 | 0.00403 | MV
NA2XS2Y 1x70 RM/25 12/20 kV | 190 | 0.443 | 0.132 | 0.22 | cs | 70 | 0.00403 | MV
NA2XS2Y 1x150 RM/25 6/10 kV | 360 | 0.206 | 0.11 | 0.315 | cs | 150 | 0.00403 | MV
NA2XS2Y 1x120 RM/25 6/10 kV | 340 | 0.253 | 0.113 | 0.28 | cs | 120 | 0.00403 | MV
NA2XS2Y 1x70 RM/25 6/10 kV | 280 | 0.443 | 0.123 | 0.217 | cs | 70 | 0.00403 | MV
N2XS(FL)2Y 1x120 RM/35 64/110 kV | 112 | 0.153 | 0.166 | 0.366 | cs | 120 | 0.00393 | HV
N2XS(FL)2Y 1x185 RM/35 64/110 kV | 125 | 0.099 | 0.156 | 0.457 | cs | 185 | 0.00393 | HV
N2XS(FL)2Y 1x240 RM/35 64/110 kV | 135 | 0.075 | 0.149 | 0.526 | cs | 240 | 0.00393 | HV
N2XS(FL)2Y 1x300 RM/35 64/110 kV | 144 | 0.06 | 0.144 | 0.588 | cs | 300 | 0.00393 | HV
15-AL1/3-ST1A 0.4 | 11 | 1.8769 | 0.35 | 0.105 | ol | 16 | 0.00403 | LV
24-AL1/4-ST1A 0.4 | 11.25 | 1.2012 | 0.335 | 0.14 | ol | 24 | 0.00403 | LV
48-AL1/8-ST1A 0.4 | 12.2 | 0.5939 | 0.3 | 0.21 | ol | 48 | 0.00403 | LV
94-AL1/15-ST1A 0.4 | 13.2 | 0.306 | 0.29 | 0.35 | ol | 94 | 0.00403 | LV
34-AL1/6-ST1A 10.0 | 9.7 | 0.8342 | 0.36 | 0.17 | ol | 34 | 0.00403 | MV
48-AL1/8-ST1A 10.0 | 10.1 | 0.5939 | 0.35 | 0.21 | ol | 48 | 0.00403 | MV
70-AL1/11-ST1A 10.0 | 10.4 | 0.4132 | 0.339 | 0.29 | ol | 70 | 0.00403 | MV
94-AL1/15-ST1A 10.0 | 10.75 | 0.306 | 0.33 | 0.35 | ol | 94 | 0.00403 | MV
122-AL1/20-ST1A 10.0 | 11.1 | 0.2376 | 0.323 | 0.41 | ol | 122 | 0.00403 | MV
149-AL1/24-ST1A 10.0 | 11.25 | 0.194 | 0.315 | 0.47 | ol | 149 | 0.00403 | MV
34-AL1/6-ST1A 20.0 | 9.15 | 0.8342 | 0.382 | 0.17 | ol | 34 | 0.00403 | MV
48-AL1/8-ST1A 20.0 | 9.5 | 0.5939 | 0.372 | 0.21 | ol | 48 | 0.00403 | MV
70-AL1/11-ST1A 20.0 | 9.7 | 0.4132 | 0.36 | 0.29 | ol | 70 | 0.00403 | MV
94-AL1/15-ST1A 20.0 | 10 | 0.306 | 0.35 | 0.35 | ol | 94 | 0.00403 | MV
122-AL1/20-ST1A 20.0 | 10.3 | 0.2376 | 0.344 | 0.41 | ol | 122 | 0.00403 | MV
149-AL1/24-ST1A 20.0 | 10.5 | 0.194 | 0.337 | 0.47 | ol | 149 | 0.00403 | MV
184-AL1/30-ST1A 20.0 | 10.75 | 0.1571 | 0.33 | 0.535 | ol | 184 | 0.00403 | MV
243-AL1/39-ST1A 20.0 | 11 | 0.1188 | 0.32 | 0.645 | ol | 243 | 0.00403 | MV
48-AL1/8-ST1A 110.0 | 8 | 0.5939 | 0.46 | 0.21 | ol | 48 | 0.00403 | HV
70-AL1/11-ST1A 110.0 | 8.4 | 0.4132 | 0.45 | 0.29 | ol | 70 | 0.00403 | HV
94-AL1/15-ST1A 110.0 | 8.65 | 0.306 | 0.44 | 0.35 | ol | 94 | 0.00403 | HV
122-AL1/20-ST1A 110.0 | 8.5 | 0.2376 | 0.43 | 0.41 | ol | 122 | 0.00403 | HV
149-AL1/24-ST1A 110.0 | 8.75 | 0.194 | 0.41 | 0.47 | ol | 149 | 0.00403 | HV
184-AL1/30-ST1A 110.0 | 8.8 | 0.1571 | 0.4 | 0.535 | ol | 184 | 0.00403 | HV
243-AL1/39-ST1A 110.0 | 9 | 0.1188 | 0.39 | 0.645 | ol | 243 | 0.00403 | HV
305-AL1/39-ST1A 110.0 | 9.2 | 0.0949 | 0.38 | 0.74 | ol | 305 | 0.00403 | HV
490-AL1/64-ST1A 110.0 | 9.75 | 0.059 | 0.37 | 0.96 | ol | 490 | 0.00403 | HV
679-AL1/86-ST1A 110.0 | 9.95 | 0.042 | 0.36 | 1.15 | ol | 679 | 0.00403 | HV
490-AL1/64-ST1A 220.0 | 10 | 0.059 | 0.285 | 0.96 | ol | 490 | 0.00403 | HV
679-AL1/86-ST1A 220.0 | 11.7 | 0.042 | 0.275 | 1.15 | ol | 679 | 0.00403 | HV
490-AL1/64-ST1A 380.0 | 11 | 0.059 | 0.253 | 0.96 | ol | 490 | 0.00403 | HV
679-AL1/86-ST1A 380.0 | 14.6 | 0.042 | 0.25 | 1.15 | ol | 679 | 0.00403 | HV

## trafo_std_types
| i0_percent | pfe_kw | vkr_percent | sn_mva | vn_lv_kv | vn_hv_kv | vk_percent | shift_degree | vector_group | tap_side | tap_neutral | tap_min | tap_max | tap_step_degree | tap_step_percent | tap_phase_shifter
160 MVA 380/110 kV | 0.06 | 60 | 0.25 | 160 | 110 | 380 | 12.2 | 0 | Yy0 | hv | 0 | -9 | 9 | 0 | 1.5 | FALSE
100 MVA 220/110 kV | 0.06 | 55 | 0.26 | 100 | 110 | 220 | 12 | 0 | Yy0 | hv | 0 | -9 | 9 | 0 | 1.5 | FALSE
63 MVA 110/20 kV | 0.04 | 22 | 0.32 | 63 | 20 | 110 | 18 | 150 | YNd5 | hv | 0 | -9 | 9 | 0 | 1.5 | FALSE
40 MVA 110/20 kV | 0.05 | 18 | 0.34 | 40 | 20 | 110 | 16.2 | 150 | YNd5 | hv | 0 | -9 | 9 | 0 | 1.5 | FALSE
25 MVA 110/20 kV | 0.07 | 14 | 0.41 | 25 | 20 | 110 | 12 | 150 | YNd5 | hv | 0 | -9 | 9 | 0 | 1.5 | FALSE
63 MVA 110/10 kV | 0.04 | 22 | 0.32 | 63 | 10 | 110 | 18 | 150 | YNd5 | hv | 0 | -9 | 9 | 0 | 1.5 | FALSE
40 MVA 110/10 kV | 0.05 | 18 | 0.34 | 40 | 10 | 110 | 16.2 | 150 | YNd5 | hv | 0 | -9 | 9 | 0 | 1.5 | FALSE
25 MVA 110/10 kV | 0.07 | 14 | 0.41 | 25 | 10 | 110 | 12 | 150 | YNd5 | hv | 0 | -9 | 9 | 0 | 1.5 | FALSE
0.25 MVA 20/0.4 kV | 0.32 | 0.8 | 1.44 | 0.25 | 0.4 | 20 | 6 | 150 | Yzn5 | hv | 0 | -2 | 2 | 0 | 2.5 | FALSE
0.4 MVA 20/0.4 kV | 0.3375 | 1.35 | 1.425 | 0.4 | 0.4 | 20 | 6 | 150 | Dyn5 | hv | 0 | -2 | 2 | 0 | 2.5 | FALSE
0.63 MVA 20/0.4 kV | 0.2619 | 1.65 | 1.206 | 0.63 | 0.4 | 20 | 6 | 150 | Dyn5 | hv | 0 | -2 | 2 | 0 | 2.5 | FALSE
0.25 MVA 10/0.4 kV | 0.24 | 0.6 | 1.2 | 0.25 | 0.4 | 10 | 4 | 150 | Dyn5 | hv | 0 | -2 | 2 | 0 | 2.5 | FALSE
0.4 MVA 10/0.4 kV | 0.2375 | 0.95 | 1.325 | 0.4 | 0.4 | 10 | 4 | 150 | Dyn5 | hv | 0 | -2 | 2 | 0 | 2.5 | FALSE
0.63 MVA 10/0.4 kV | 0.1873 | 1.18 | 1.0794 | 0.63 | 0.4 | 10 | 4 | 150 | Dyn5 | hv | 0 | -2 | 2 | 0 | 2.5 | FALSE

## trafo3w_std_types
| sn_hv_mva | sn_mv_mva | sn_lv_mva | vn_hv_kv | vn_mv_kv | vn_lv_kv | vk_hv_percent | vk_mv_percent | vk_lv_percent | vkr_hv_percent | vkr_mv_percent | vkr_lv_percent | pfe_kw | i0_percent | shift_mv_degree | shift_lv_degree | vector_group | tap_side | tap_neutral | tap_min | tap_max | tap_step_percent
63/25/38 MVA 110/20/10 kV | 63 | 25 | 38 | 110 | 20 | 10 | 10.4 | 10.4 | 10.4 | 0.28 | 0.32 | 0.35 | 35 | 0.89 | 0 | 0 | YN0yn0yn0 | hv | 0 | -10 | 10 | 1.2
63/25/38 MVA 110/10/10 kV | 63 | 25 | 38 | 110 | 10 | 10 | 10.4 | 10.4 | 10.4 | 0.28 | 0.32 | 0.35 | 35 | 0.89 | 0 | 0 | YN0yn0yn0 | hv | 0 | -10 | 10 | 1.2

## fuse_std_types
| fuse_type | i_rated_a | t_avg | t_min | t_total | x_avg | x_min | x_total
HV 100A | HV 100A | 100 | 0 | [10.0, 3.64, 0.854, 0.281, 0.1, 0.0531, 0.022, 0.01] | [10.0, 4.267, 1.21, 0.403, 0.1, 0.058, 0.022, 0.01] | 0 | [300.0, 350.0, 450.0, 550.0, 700.0, 850.0, 1200.0, 1752.0] | [600.0, 700.0, 900.0, 1150.0, 1665.0, 2000.0, 3000.0, 4313.0]
HV 10A | HV 10A | 10 | 0 | [10.0, 1675.0, 0.344, 0.156, 0.1, 0.0417, 0.0171, 0.01] | [10.0, 1.3, 0.3, 0.155, 0.1, 0.0555, 0.023, 0.01] | 0 | [30.0, 32.0, 35.0, 37.0, 39.0, 50.0, 70.0, 88.0] | [60.0, 70.0, 80.0, 87.0, 94.0, 110.0, 150.0, 216.0]
HV 125A | HV 125A | 125 | 0 | [10.0, 1.82, 0.344, 0.1, 0.0467, 0.0269, 0.01] | [10.0, 2.478, 0.426, 0.1, 0.0427, 0.0211, 0.01] | 0 | [375.0, 500.0, 700.0, 925.0, 1200.0, 1500.0, 2341.0] | [750.0, 1000.0, 1500.0, 2200.0, 3000.0, 4000.0, 5765.0]
HV 160A | HV 160A | 160 | 0 | [10.0, 4.15, 1.03, 0.198, 0.1, 0.051, 0.0172, 0.01] | [10.0, 2.3, 0.734, 0.274, 0.1, 0.046, 0.0177, 0.01] | 0 | [480.0, 550.0, 700.0, 1000.0, 1260.0, 1600.0, 2500.0, 3227.0] | [960.0, 1300.0, 1700.0, 2200.0, 2996.0, 4000.0, 6000.0, 7946.0]
HV 16A | HV 16A | 16 | 0 | [10.0, 0.352, 0.164, 0.1, 0.0649, 0.0342, 0.01] | [10.0, 2.34, 0.722, 0.181, 0.1, 0.055, 0.0296, 0.01] | 0 | [48.0, 60.0, 65.0, 71.0, 80.0, 100.0, 162.0] | [96.0, 110.0, 125.0, 150.0, 168.0, 200.0, 250.0, 398.0]
HV 200A | HV 200A | 200 | 0 | [10.0, 4.267, 1.21, 0.403, 0.1, 0.058, 0.022, 0.01] | [10.0, 3.73, 1.654, 0.328, 0.1, 0.0531, 0.019, 0.01] | 0 | [600.0, 700.0, 900.0, 1150.0, 1665.0, 2000.0, 3000.0, 4313.0] | [1200.0, 1500.0, 1800.0, 2700.0, 3960.0, 5000.0, 7500.0, 10620.0]
HV 20A | HV 20A | 20 | 0 | [10.0, 1.3, 0.3, 0.155, 0.1, 0.0555, 0.023, 0.01] | [10.0, 1.3, 0.161, 0.1, 0.0611, 0.0399, 0.0141, 0.01] | 0 | [60.0, 70.0, 80.0, 87.0, 94.0, 110.0, 150.0, 216.0] | [120.0, 150.0, 200.0, 223.0, 260.0, 300.0, 450.0, 532.0]
HV 25A | HV 25A | 25 | 0 | [10.0, 2.512, 0.833, 0.299, 0.1, 0.0372, 0.0223, 0.01] | [10.0, 3.125, 0.597, 0.198, 0.1, 0.0378, 0.022, 0.01] | 0 | [75.0, 82.0, 90.0, 100.0, 124.0, 170.0, 200.0, 289.0] | [150.0, 170.0, 210.0, 250.0, 294.0, 400.0, 500.0, 711.0]
HV 31.5A | HV 31.5A | 31.5 | 0 | [10.0, 2.34, 0.722, 0.181, 0.1, 0.055, 0.0296, 0.01] | [10.0, 2.84, 0.368, 0.164, 0.1, 0.0621, 0.0378, 0.0195, 0.01] | 0 | [95.0, 110.0, 125.0, 150.0, 165.0, 200.0, 250.0, 390.0] | [189.0, 220.0, 300.0, 350.0, 393.0, 450.0, 530.0, 700.0, 960.0]
HV 40A | HV 40A | 40 | 0 | [10.0, 1.3, 0.161, 0.1, 0.0611, 0.0399, 0.0141, 0.01] | [10.0, 2.05, 0.369, 0.198, 0.1, 0.051, 0.0298, 0.01] | 0 | [120.0, 150.0, 200.0, 223.0, 260.0, 300.0, 450.0, 532.0] | [240.0, 300.0, 400.0, 450.0, 530.0, 650.0, 800.0, 1311.0]
HV 50A | HV 50A | 50 | 0 | [10.0, 3.215, 0.597, 0.198, 0.1, 0.0378, 0.022, 0.01] | [10.0, 3.64, 0.854, 0.281, 0.1, 0.0531, 0.022, 0.01] | 0 | [150.0, 170.0, 210.0, 250.0, 294.0, 400.0, 500.0, 711.0] | [300.0, 350.0, 450.0, 550.0, 700.0, 850.0, 1200.0, 1752.0]
HV 6.3A | HV 6.3A | 6.3 | 0 | [10.0, 1.39, 0.344, 0.168, 0.1, 0.056, 0.0263, 0.01] | [10.0, 1.711, 0.516, 0.198, 0.1, 0.0634, 0.0303, 0.01] | 0 | [19.0, 19.5, 20.4, 20.8, 22.0, 25.0, 32.0, 48.0] | [38.0, 40.0, 43.0, 48.0, 53.0, 60.0, 75.0, 118.0]
HV 63A | HV 63A | 63 | 0 | [10.0, 2.84, 0.368, 0.164, 0.1, 0.0621, 0.0378, 0.0195, 0.01] | [10.0, 1.82, 0.344, 0.1, 0.0467, 0.0269, 0.01] | 0 | [189.0, 220.0, 300.0, 350.0, 393.0, 450.0, 530.0, 700.0, 961.0] | [378.0, 500.0, 700.0, 934.0, 1200.0, 1500.0, 2366.0]
HV 80A | HV 80A | 80 | 0 | [10.0, 2.05, 0.369, 0.198, 0.1, 0.051, 0.0298, 0.01] | [10.0, 4.15, 1.03, 0.198, 0.1, 0.051, 0.0172, 0.01] | 0 | [240.0, 300.0, 400.0, 450.0, 530.0, 650.0, 800.0, 1311.0] | [480.0, 550.0, 700.0, 1000.0, 1260.0, 1600.0, 2500.0, 3227.0]
Siemens NH-1-100 | Siemens NH-1-100 | 100 | [5400.0, 2000.0, 400.0, 20.0, 1.0, 0.2, 0.012, 0.004] | 0 | 0 | [150.0, 190.0, 250.0, 430.0, 900.0, 1250.0, 2700.0, 3600.0] | 0 | 0
Siemens NH-1-125 | Siemens NH-1-125 | 125 | [4800.0, 120.0, 7.0, 0.1, 0.004] | 0 | 0 | [180.0, 400.0, 740.0, 2000.0, 4250.0] | 0 | 0
Siemens NH-1-16 | Siemens NH-1-16 | 16 | [4000.0, 400.0, 2.0, 0.1, 0.04, 0.01] | 0 | 0 | [26.0, 35.0, 75.0, 150.0, 200.0, 300.0] | 0 | 0
Siemens NH-1-160 | Siemens NH-1-160 | 160 | [4800.0, 120.0, 7.0, 0.1, 0.004] | 0 | 0 | [210.0, 500.0, 900.0, 2300.0, 5000.0] | 0 | 0
Siemens NH-1-25 | Siemens NH-1-25 | 25 | [4000.0, 1000.0, 10.0, 0.2, 0.02, 0.01] | 0 | 0 | [40.0, 50.0, 100.0, 210.0, 400.0, 500.0] | 0 | 0
Siemens NH-1-50 | Siemens NH-1-50 | 50 | [4000.0, 40.0, 4.0, 1.0, 0.02, 0.01] | 0 | 0 | [86.0, 200.0, 300.0, 400.0, 1000.0, 1280.0] | 0 | 0
Siemens NH-1-63 | Siemens NH-1-63 | 63 | [4000.0, 100.0, 10.0, 2.0, 0.04, 0.01] | 0 | 0 | [100.0, 200.0, 300.0, 400.0, 1000.0, 1500.0] | 0 | 0
Siemens NH-1-80 | Siemens NH-1-80 | 80 | [4800.0, 120.0, 7.0, 0.1, 0.01] | 0 | 0 | [150.58, 250.0, 450.0, 1150.0, 2470.0] | 0 | 0
Siemens NH-2-1000 | Siemens NH-2-1000 | 1000 | [4800.0, 120.0, 7.0, 0.1, 0.004] | 0 | 0 | [1900.0, 3500.0, 8400.0, 24000.0, 52000.0] | 0 | 0
Siemens NH-2-200 | Siemens NH-2-200 | 200 | [4800.0, 120.0, 7.0, 0.1, 0.004] | 0 | 0 | [280.0, 650.0, 1200.0, 3000.0, 7000.0] | 0 | 0
Siemens NH-2-224 | Siemens NH-2-224 | 224 | [4800.0, 120.0, 7.0, 0.2, 0.04, 0.004] | 0 | 0 | [400.0, 750.0, 1453.0, 3025.0, 4315.0, 7600.0] | 0 | 0
Siemens NH-2-250 | Siemens NH-2-250 | 250 | [4800.0, 120.0, 7.0, 0.1, 0.004] | 0 | 0 | [450.0, 800.0, 1650.0, 4000.0, 8500.0] | 0 | 0
Siemens NH-2-315 | Siemens NH-2-315 | 315 | [4800.0, 120.0, 7.0, 0.1, 0.004] | 0 | 0 | [550.0, 920.0, 1900.0, 5000.0, 11000.0] | 0 | 0
Siemens NH-2-355 | Siemens NH-2-355 | 355 | [4800.0, 120.0, 6.0, 0.1, 0.004] | 0 | 0 | [650.0, 1116.27, 2350.0, 5840.0, 12790.0] | 0 | 0
Siemens NH-2-400 | Siemens NH-2-400 | 400 | [4800.0, 120.0, 7.0, 0.1, 0.004] | 0 | 0 | [720.0, 1350.0, 2800.0, 6500.0, 15000.0] | 0 | 0
Siemens NH-2-425 | Siemens NH-2-425 | 425 | [4800.0, 120.0, 7.0, 0.1, 0.004] | 0 | 0 | [850.0, 1500.0, 3050.0, 7500.0, 16500.0] | 0 | 0
Siemens NH-2-630 | Siemens NH-2-630 | 630 | [4800.0, 120.0, 7.0, 0.1, 0.004] | 0 | 0 | [1200.0, 2000.0, 4800.0, 12000.0, 26000.0] | 0 | 0

## res_bus
| vm_pu | va_degree | p_mw | q_mvar
0 | 0.99087 | -0.17522 | 0.015848 | 0.0039718
1 | 0.9911 | -0.17076 | 0 | 0
2 | 0.99205 | -0.15222 | 0 | 0
3 | 0.9938 | -0.11891 | 0 | 0
4 | 0.99379 | -0.11917 | 0 | 0
5 | 0.99388 | -0.11735 | 0.052139 | 0.013067
6 | 0.98806 | -0.22939 | 0 | 0
7 | 0.99148 | -0.16343 | 0.0055974 | 0.0014029
8 | 0.99424 | -0.1101 | 0.022476 | 0.005633
9 | 0.99496 | -0.096521 | 0 | 0
10 | 0.99623 | -0.072076 | 0 | 0
11 | 0.99795 | -0.039198 | 0.079805 | 0.020001
12 | 0.99584 | -0.079607 | 0.017068 | 0.0042775
13 | 0.98463 | -0.29606 | 0 | 0
14 | 0.98422 | -0.30408 | 0 | 0
15 | 0.98538 | -0.2816 | 0.016642 | 0.0041708
16 | 0.99138 | -0.16536 | 0.0066048 | 0.0016553
17 | 0.99372 | -0.12052 | 0.0022156 | 0.00055528
18 | 0.99826 | -0.033484 | 0 | 0
19 | 0.99828 | -0.033132 | 0 | 0
20 | 0.99823 | -0.034053 | 0.0015715 | 0.00039385
21 | 0.98643 | -0.26102 | 0.010778 | 0.0027013
22 | 0.98781 | -0.23432 | 0 | 0
23 | 0.9989 | -0.02117 | 0.016695 | 0.004184
24 | 0.99925 | -0.014462 | 0 | 0
25 | 1 | 0 | -0.46319 | -0.11688
26 | 0.99788 | -0.040495 | 0.013522 | 0.003389
27 | 0.98583 | -0.27274 | 0.012702 | 0.0031834
28 | 0.98723 | -0.24558 | 0.0069024 | 0.0017299
29 | 0.98349 | -0.31846 | 0.0084576 | 0.0021197
30 | 0.98318 | -0.32444 | 0.013428 | 0.0033655
31 | 0.98901 | -0.21163 | 0 | 0
32 | 0.98956 | -0.20083 | 0.010824 | 0.0027128
33 | 0.9889 | -0.21377 | 0.0062257 | 0.0015603
34 | 0.98647 | -0.26035 | 0.012844 | 0.0032189
35 | 0.98672 | -0.2554 | 0.024957 | 0.0062548
36 | 0.99889 | -0.021344 | 0.0037075 | 0.00092919
37 | 0.99635 | -0.069858 | 0.010846 | 0.0027182
38 | 0.99871 | -0.024764 | 0 | 0
39 | 0.99522 | -0.091464 | 0.012907 | 0.0032348
40 | 0.99833 | -0.032031 | 0 | 0
41 | 0.99818 | -0.034993 | 0.0078748 | 0.0019736
42 | 0.9883 | -0.22533 | 0 | 0
43 | 0.9886 | -0.21958 | 0.01469 | 0.0036817
44 | 0.98784 | -0.23423 | 0.0093973 | 0.0023552
45 | 0.99817 | -0.035159 | 0.0019996 | 0.00050114
46 | 0.99351 | -0.12448 | 0.0086262 | 0.0021619
47 | 0.99363 | -0.12222 | 0.0090324 | 0.0022637
48 | 0.99377 | -0.11939 | 0 | 0
49 | 0.9928 | -0.13808 | 0.0073378 | 0.001839
50 | 0.99159 | -0.16162 | 0.007582 | 0.0019002
51 | 0.99111 | -0.17083 | 0 | 0
52 | 0.9909 | -0.1748 | 0 | 0
53 | 0.99104 | -0.17228 | 0.0070895 | 0.0017768
54 | 0.99998 | 149.9956 | 0 | 0

## res_line
| p_from_mw | q_from_mvar | p_to_mw | q_to_mvar | pl_mw | ql_mvar | i_from_ka | i_to_ka | i_ka | vm_from_pu | va_from_degree | vm_to_pu | va_to_degree | loading_percent
0 | -0.015848 | -0.0039718 | 0.015851 | 0.0039737 | 3.3729e-06 | 1.9541e-06 | 0.023799 | 0.023799 | 0.023799 | 0.99087 | -0.17522 | 0.9911 | -0.17076 | 6.5381
1 | -0.015851 | -0.0039737 | 0.015865 | 0.0039818 | 1.4012e-05 | 8.1169e-06 | 0.023799 | 0.023798 | 0.023799 | 0.9911 | -0.17076 | 0.99205 | -0.15222 | 6.5381
2 | 0.10734 | 0.027145 | -0.10695 | -0.026893 | 0.00039574 | 0.00025275 | 0.16109 | 0.16109 | 0.16109 | 0.99205 | -0.15222 | 0.98806 | -0.22939 | 44.2566
3 | 0.012209 | 0.0030618 | -0.012203 | -0.0030583 | 6.5174e-06 | 3.5025e-06 | 0.018314 | 0.018314 | 0.018314 | 0.99205 | -0.15222 | 0.99148 | -0.16343 | 5.0314
4 | -0.13542 | -0.034189 | 0.13569 | 0.034364 | 0.00027385 | 0.00017503 | 0.20321 | 0.20321 | 0.20321 | 0.99205 | -0.15222 | 0.99424 | -0.1101 | 55.8258
5 | 0.0022158 | 0.00055486 | -0.0022157 | -0.00055493 | 2.8222e-08 | -7.0539e-08 | 0.0033175 | 0.0033175 | 0.0033175 | 0.9938 | -0.11891 | 0.99379 | -0.11917 | 0.91141
6 | -0.0022158 | -0.00055486 | 0.0022159 | 0.00055445 | 1.639e-07 | -4.0974e-07 | 0.0033175 | 0.0033173 | 0.0033175 | 0.9938 | -0.11891 | 0.99388 | -0.11735 | 0.9114
7 | 0.0022157 | 0.00055493 | -0.0022156 | -0.00055528 | 1.4154e-07 | -3.5371e-07 | 0.0033175 | 0.0033177 | 0.0033177 | 0.99379 | -0.11917 | 0.99372 | -0.12052 | 0.91145
8 | -0.054355 | -0.013622 | 0.054409 | 0.013656 | 5.3997e-05 | 3.4276e-05 | 0.081378 | 0.081378 | 0.081378 | 0.99388 | -0.11735 | 0.99496 | -0.096521 | 22.3567
9 | 0.062189 | 0.015654 | -0.062095 | -0.015595 | 9.3888e-05 | 5.9724e-05 | 0.093681 | 0.093681 | 0.093681 | 0.98806 | -0.22939 | 0.98643 | -0.26102 | 25.7365
10 | 0.044758 | 0.011238 | -0.044748 | -0.011232 | 1.0539e-05 | 6.6656e-06 | 0.067413 | 0.067413 | 0.067413 | 0.98806 | -0.22939 | 0.98781 | -0.23432 | 18.5201
11 | 0.0066054 | 0.0016555 | -0.0066048 | -0.0016553 | 6.0704e-07 | 1.761e-07 | 0.0099134 | 0.0099135 | 0.0099135 | 0.99148 | -0.16343 | 0.99138 | -0.16536 | 2.7235
12 | -0.15817 | -0.039997 | 0.1584 | 0.040145 | 0.00023175 | 0.00014774 | 0.23684 | 0.23684 | 0.23684 | 0.99424 | -0.1101 | 0.99584 | -0.079607 | 32.5335
13 | -0.054409 | -0.013656 | 0.054472 | 0.013696 | 6.3512e-05 | 4.0315e-05 | 0.081378 | 0.081378 | 0.081378 | 0.99496 | -0.096521 | 0.99623 | -0.072076 | 22.3566
14 | -0.23 | -0.058159 | 0.23037 | 0.058391 | 0.00036333 | 0.00023157 | 0.34372 | 0.34372 | 0.34372 | 0.99623 | -0.072076 | 0.99795 | -0.039198 | 31.4766
15 | 0.17553 | 0.044463 | -0.17547 | -0.044422 | 6.3467e-05 | 4.0331e-05 | 0.26235 | 0.26235 | 0.26235 | 0.99623 | -0.072076 | 0.99584 | -0.079607 | 24.0244
16 | -0.31017 | -0.078392 | 0.31075 | 0.078765 | 0.00058415 | 0.000373 | 0.46272 | 0.46272 | 0.46272 | 0.99795 | -0.039198 | 1 | 0 | 42.3736
17 | 0.021913 | 0.0055015 | -0.021905 | -0.0054964 | 8.3794e-06 | 5.1038e-06 | 0.033119 | 0.03312 | 0.03312 | 0.98463 | -0.29606 | 0.98422 | -0.30408 | 9.0988
18 | -0.021913 | -0.0055015 | 0.021928 | 0.0055107 | 1.5127e-05 | 9.2134e-06 | 0.033119 | 0.033119 | 0.033119 | 0.98463 | -0.29606 | 0.98538 | -0.2816 | 9.0987
19 | 0.021905 | 0.0054964 | -0.02189 | -0.0054873 | 1.5006e-05 | 9.1404e-06 | 0.03312 | 0.03312 | 0.03312 | 0.98422 | -0.30408 | 0.98349 | -0.31846 | 9.0988
20 | -0.03857 | -0.0096815 | 0.038586 | 0.0096918 | 1.6298e-05 | 1.0267e-05 | 0.05825 | 0.05825 | 0.05825 | 0.98538 | -0.2816 | 0.98583 | -0.27274 | 16.0027
21 | -0.0015715 | -0.00039361 | 0.0015715 | 0.00039346 | 2.6325e-08 | -1.5042e-07 | 0.0023424 | 0.0023424 | 0.0023424 | 0.99826 | -0.033484 | 0.99828 | -0.033132 | 0.64353
22 | 0.0015715 | 0.00039361 | -0.0015715 | -0.00039385 | 4.2648e-08 | -2.4366e-07 | 0.0023424 | 0.0023425 | 0.0023425 | 0.99826 | -0.033484 | 0.99823 | -0.034053 | 0.64355
23 | 0.0098752 | 0.0024751 | -0.0098744 | -0.0024747 | 8.7568e-07 | 4.1955e-07 | 0.01472 | 0.01472 | 0.01472 | 0.99828 | -0.033132 | 0.99818 | -0.034993 | 4.0439
24 | -0.011447 | -0.0028686 | 0.011447 | 0.0028689 | 6.0011e-07 | 3.122e-07 | 0.017062 | 0.017062 | 0.017062 | 0.99828 | -0.033132 | 0.99833 | -0.032031 | 4.6874
25 | 0.051317 | 0.012893 | -0.051288 | -0.012875 | 2.8686e-05 | 1.8196e-05 | 0.077422 | 0.077422 | 0.077422 | 0.98643 | -0.26102 | 0.98583 | -0.27274 | 21.2698
26 | 0.044748 | 0.011232 | -0.044724 | -0.011216 | 2.3998e-05 | 1.5179e-05 | 0.067413 | 0.067413 | 0.067413 | 0.98781 | -0.23432 | 0.98723 | -0.24558 | 18.5201
27 | -0.016695 | -0.004184 | 0.0167 | 0.0041872 | 5.3367e-06 | 3.1142e-06 | 0.024869 | 0.024869 | 0.024869 | 0.9989 | -0.02117 | 0.99925 | -0.014462 | 6.8322
28 | 0.015166 | 0.0038039 | -0.015161 | -0.0038011 | 4.9732e-06 | 2.8424e-06 | 0.022585 | 0.022585 | 0.022585 | 0.99925 | -0.014462 | 0.99889 | -0.021344 | 6.2047
29 | -0.031866 | -0.0079911 | 0.031888 | 0.0080048 | 2.1981e-05 | 1.3727e-05 | 0.047454 | 0.047454 | 0.047454 | 0.99925 | -0.014462 | 1 | 0 | 13.0368
30 | 0.1189 | 0.030114 | -0.11867 | -0.029967 | 0.00023075 | 0.00014742 | 0.17704 | 0.17704 | 0.17704 | 1 | 0 | 0.99788 | -0.040495 | 48.6365
31 | 0.10515 | 0.026578 | -0.105 | -0.026483 | 0.00014782 | 9.4398e-05 | 0.15687 | 0.15687 | 0.15687 | 0.99788 | -0.040495 | 0.99635 | -0.069858 | 43.0969
32 | 0.037821 | 0.0094865 | -0.037804 | -0.0094754 | 1.7704e-05 | 1.1145e-05 | 0.057009 | 0.05701 | 0.05701 | 0.98723 | -0.24558 | 0.98672 | -0.2554 | 15.662
33 | 0.013432 | 0.0033676 | -0.013428 | -0.0033655 | 3.8286e-06 | 2.1367e-06 | 0.020323 | 0.020324 | 0.020324 | 0.98349 | -0.31846 | 0.98318 | -0.32444 | 5.5834
34 | -0.03033 | -0.0076063 | 0.030345 | 0.007616 | 1.5619e-05 | 9.7393e-06 | 0.045634 | 0.045634 | 0.045634 | 0.98901 | -0.21163 | 0.98956 | -0.20083 | 12.5369
35 | 0.03033 | 0.0076063 | -0.030326 | -0.0076044 | 3.0916e-06 | 1.9279e-06 | 0.045634 | 0.045634 | 0.045634 | 0.98901 | -0.21163 | 0.9889 | -0.21377 | 12.5369
36 | -0.041169 | -0.010329 | 0.04122 | 0.010361 | 5.1167e-05 | 3.2289e-05 | 0.061911 | 0.06191 | 0.061911 | 0.98956 | -0.20083 | 0.9909 | -0.1748 | 17.0084
37 | 0.024101 | 0.0060441 | -0.024094 | -0.00604 | 6.675e-06 | 4.0984e-06 | 0.036266 | 0.036266 | 0.036266 | 0.9889 | -0.21377 | 0.9886 | -0.21958 | 9.9633
38 | -0.012844 | -0.0032189 | 0.012847 | 0.0032206 | 3.0279e-06 | 1.6631e-06 | 0.019374 | 0.019374 | 0.019374 | 0.98647 | -0.26035 | 0.98672 | -0.2554 | 5.3225
39 | 0.011453 | 0.0028719 | -0.011451 | -0.0028709 | 1.8666e-06 | 9.7086e-07 | 0.017062 | 0.017062 | 0.017062 | 0.99889 | -0.021344 | 0.99871 | -0.024764 | 4.6874
40 | 0.094154 | 0.023765 | -0.094056 | -0.023703 | 9.7328e-05 | 6.2119e-05 | 0.14067 | 0.14067 | 0.14067 | 0.99635 | -0.069858 | 0.99522 | -0.091464 | 38.647
41 | 0.011451 | 0.0028709 | -0.011447 | -0.0028689 | 3.9642e-06 | 2.0621e-06 | 0.017062 | 0.017062 | 0.017062 | 0.99871 | -0.024764 | 0.99833 | -0.032031 | 4.6874
42 | 0.081149 | 0.020468 | -0.081041 | -0.020399 | 0.00010831 | 6.9067e-05 | 0.12138 | 0.12138 | 0.12138 | 0.99522 | -0.091464 | 0.99377 | -0.11939 | 33.3453
43 | 0.0019996 | 0.00050108 | -0.0019996 | -0.00050114 | 1.5824e-08 | -5.195e-08 | 0.0029808 | 0.0029808 | 0.0029808 | 0.99818 | -0.034993 | 0.99817 | -0.035159 | 0.81891
44 | -0.0094013 | -0.0023571 | 0.0094039 | 0.0023583 | 2.5752e-06 | 1.2088e-06 | 0.014155 | 0.014155 | 0.014155 | 0.9883 | -0.22533 | 0.9886 | -0.21958 | 3.8888
45 | 0.0094013 | 0.0023571 | -0.0093973 | -0.0023552 | 3.9859e-06 | 1.8715e-06 | 0.014155 | 0.014155 | 0.014155 | 0.9883 | -0.22533 | 0.98784 | -0.23423 | 3.8889
46 | -0.0086262 | -0.0021619 | 0.0086271 | 0.0021623 | 9.2972e-07 | 4.0266e-07 | 0.01292 | 0.01292 | 0.01292 | 0.99351 | -0.12448 | 0.99363 | -0.12222 | 3.5494
47 | -0.01766 | -0.0044261 | 0.017662 | 0.0044275 | 2.3856e-06 | 1.4089e-06 | 0.026446 | 0.026446 | 0.026446 | 0.99363 | -0.12222 | 0.99377 | -0.11939 | 7.2655
48 | 0.063379 | 0.015972 | -0.063322 | -0.015936 | 5.6638e-05 | 3.6031e-05 | 0.094931 | 0.094931 | 0.094931 | 0.99377 | -0.11939 | 0.9928 | -0.13808 | 26.0799
49 | 0.055984 | 0.014097 | -0.055922 | -0.014057 | 6.293e-05 | 3.9967e-05 | 0.083933 | 0.083933 | 0.083933 | 0.9928 | -0.13808 | 0.99159 | -0.16162 | 23.0585
50 | 0.048339 | 0.012156 | -0.048318 | -0.012143 | 2.1257e-05 | 1.3466e-05 | 0.072555 | 0.072555 | 0.072555 | 0.99159 | -0.16162 | 0.99111 | -0.17083 | 19.9327
51 | 0.041228 | 0.010366 | -0.04122 | -0.010361 | 7.8062e-06 | 4.926e-06 | 0.06191 | 0.06191 | 0.06191 | 0.99111 | -0.17083 | 0.9909 | -0.1748 | 17.0084
52 | 0.0070899 | 0.0017769 | -0.0070895 | -0.0017768 | 4.8673e-07 | 1.639e-07 | 0.010645 | 0.010645 | 0.010645 | 0.99111 | -0.17083 | 0.99104 | -0.17228 | 2.9244

## res_trafo
| p_hv_mw | q_hv_mvar | p_lv_mw | q_lv_mvar | pl_mw | ql_mvar | i_hv_ka | i_lv_ka | vm_hv_pu | va_hv_degree | vm_lv_pu | va_lv_degree | loading_percent
0 | -1.2729e-15 | -1.3162e-15 | 0.00165 | 1.2699e-07 | 0.00165 | 1.2699e-07 | 5.2857e-17 | 0.0023815 | 0.99998 | 149.9956 | 1 | 0 | 0.2619

## res_ext_grid
| p_mw | q_mvar
0 | 0.46319 | 0.11688

## res_load
| p_mw | q_mvar
0 | 0.015848 | 0.0039718
1 | 0.052139 | 0.013067
2 | 0.0055974 | 0.0014029
3 | 0.022476 | 0.005633
4 | 0.079805 | 0.020001
5 | 0.017068 | 0.0042775
6 | 0.016642 | 0.0041708
7 | 0.0066048 | 0.0016553
8 | 0.0022156 | 0.00055528
9 | 0.0015715 | 0.00039385
10 | 0.010778 | 0.0027013
11 | 0.016695 | 0.004184
12 | 0.013522 | 0.003389
13 | 0.012702 | 0.0031834
14 | 0.0069024 | 0.0017299
15 | 0.0084576 | 0.0021197
16 | 0.013428 | 0.0033655
17 | 0.010824 | 0.0027128
18 | 0.0062257 | 0.0015603
19 | 0.012844 | 0.0032189
20 | 0.024957 | 0.0062548
21 | 0.0037075 | 0.00092919
22 | 0.010846 | 0.0027182
23 | 0.012907 | 0.0032348
24 | 0.0078748 | 0.0019736
25 | 0.01469 | 0.0036817
26 | 0.0093973 | 0.0023552
27 | 0.0019996 | 0.00050114
28 | 0.0086262 | 0.0021619
29 | 0.0090324 | 0.0022637
30 | 0.0073378 | 0.001839
31 | 0.007582 | 0.0019002
32 | 0.0070895 | 0.0017768

## dtypes
| element | column | dtype
0 | bus | name | object
1 | bus | vn_kv | float64
2 | bus | type | object
3 | bus | zone | object
4 | bus | in_service | bool
5 | load | name | object
6 | load | bus | uint32
7 | load | p_mw | float64
8 | load | q_mvar | float64
9 | load | const_z_percent | float64
10 | load | const_i_percent | float64
11 | load | sn_mva | float64
12 | load | scaling | float64
13 | load | in_service | bool
14 | load | type | object
15 | ext_grid | name | object
16 | ext_grid | bus | uint32
17 | ext_grid | vm_pu | float64
18 | ext_grid | va_degree | float64
19 | ext_grid | slack_weight | float64
20 | ext_grid | in_service | bool
21 | line | name | object
22 | line | std_type | object
23 | line | from_bus | uint32
24 | line | to_bus | uint32
25 | line | length_km | float64
26 | line | r_ohm_per_km | float64
27 | line | x_ohm_per_km | float64
28 | line | c_nf_per_km | float64
29 | line | g_us_per_km | float64
30 | line | max_i_ka | float64
31 | line | df | float64
32 | line | parallel | uint32
33 | line | type | object
34 | line | in_service | bool
35 | trafo | name | object
36 | trafo | std_type | object
37 | trafo | hv_bus | uint32
38 | trafo | lv_bus | uint32
39 | trafo | sn_mva | float64
40 | trafo | vn_hv_kv | float64
41 | trafo | vn_lv_kv | float64
42 | trafo | vk_percent | float64
43 | trafo | vkr_percent | float64
44 | trafo | pfe_kw | float64
45 | trafo | i0_percent | float64
46 | trafo | shift_degree | float64
47 | trafo | tap_side | object
48 | trafo | tap_neutral | int32
49 | trafo | tap_min | int32
50 | trafo | tap_max | int32
51 | trafo | tap_step_percent | float64
52 | trafo | tap_step_degree | float64
53 | trafo | tap_pos | int32
54 | trafo | tap_phase_shifter | bool
55 | trafo | parallel | uint32
56 | trafo | df | float64
57 | trafo | in_service | bool
58 | line_geodata | coords | object
59 | bus_geodata | x | float64
60 | bus_geodata | y | float64
61 | bus_geodata | coords | object
62 | res_bus | vm_pu | float64
63 | res_bus | va_degree | float64
64 | res_bus | p_mw | float64
65 | res_bus | q_mvar | float64
66 | res_line | p_from_mw | float64
67 | res_line | q_from_mvar | float64
68 | res_line | p_to_mw | float64
69 | res_line | q_to_mvar | float64
70 | res_line | pl_mw | float64
71 | res_line | ql_mvar | float64
72 | res_line | i_from_ka | float64
73 | res_line | i_to_ka | float64
74 | res_line | i_ka | float64
75 | res_line | vm_from_pu | float64
76 | res_line | va_from_degree | float64
77 | res_line | vm_to_pu | float64
78 | res_line | va_to_degree | float64
79 | res_line | loading_percent | float64
80 | res_trafo | p_hv_mw | float64
81 | res_trafo | q_hv_mvar | float64
82 | res_trafo | p_lv_mw | float64
83 | res_trafo | q_lv_mvar | float64
84 | res_trafo | pl_mw | float64
85 | res_trafo | ql_mvar | float64
86 | res_trafo | i_hv_ka | float64
87 | res_trafo | i_lv_ka | float64
88 | res_trafo | vm_hv_pu | float64
89 | res_trafo | va_hv_degree | float64
90 | res_trafo | vm_lv_pu | float64
91 | res_trafo | va_lv_degree | float64
92 | res_trafo | loading_percent | float64
93 | res_ext_grid | p_mw | float64
94 | res_ext_grid | q_mvar | float64
95 | res_load | p_mw | float64
96 | res_load | q_mvar | float64

## parameters
| version | format_version | converged | OPF_converged | name | f_hz | sn_mva
0 | 2.14.6 | 2.14.0 | TRUE | FALSE |  | 50 | 1