## bus
| name | vn_kv | type | zone | in_service
0 | bus_LV_1703-21_1_4_node_17 | 0.4 | n |  | TRUE
1 | bus_LV_1703-21_1_4_node_15 | 0.4 | n |  | TRUE
2 | bus_LV_1703-21_1_4_node_13 | 0.4 | n |  | TRUE
3 | bus_LV_1703-21_1_4_node_21 | 0.4 | n |  | TRUE
4 | bus_LV_1703-21_1_4_node_20 | 0.4 | n |  | TRUE
5 | bus_LV_1703-21_1_4_node_34 | 0.4 | n |  | TRUE
6 | bus_LV_1703-21_1_4_node_22 | 0.4 | n |  | TRUE
7 | bus_LV_1703-21_1_4_node_31 | 0.4 | n |  | TRUE
8 | bus_LV_1703-21_1_4_node_14 | 0.4 | n |  | TRUE
9 | bus_LV_1703-21_1_4_node_16 | 0.4 | n |  | TRUE
10 | bus_LV_1703-21_1_4_node_19 | 0.4 | n |  | TRUE
11 | bus_LV_1703-21_1_4_node_23 | 0.4 | n |  | TRUE
12 | bus_LV_1703-21_1_4_node_50 | 0.4 | n |  | TRUE
13 | bus_LV_1703-21_1_4_node_49 | 0.4 | n |  | TRUE
14 | bus_LV_1703-21_1_4_node_32 | 0.4 | n |  | TRUE
15 | bus_LV_1703-21_1_4_node_26 | 0.4 | n |  | TRUE
16 | bus_LV_1703-21_1_4_node_27 | 0.4 | n |  | TRUE
17 | bus_LV_1703-21_1_4_node_24 | 0.4 | n |  | TRUE
18 | bus_LV_1703-21_1_4_node_25 | 0.4 | n |  | TRUE
19 | bus_LV_1703-21_1_4_node_28 | 0.4 | n |  | TRUE
20 | bus_LV_1703-21_1_4_node_29 | 0.4 | n |  | TRUE
21 | bus_LV_1703-21_1_4_node_30 | 0.4 | n |  | TRUE
22 | bus_LV_1703-21_1_4_node_33 | 0.4 | n |  | TRUE
23 | bus_LV_1703-21_1_4_node_35 | 0.4 | n |  | TRUE
24 | bus_LV_1703-21_1_4_node_64 | 0.4 | n |  | TRUE
25 | bus_LV_1703-21_1_4_node_63 | 0.4 | n |  | TRUE
26 | bus_LV_1703-21_1_4_node_48 | 0.4 | n |  | TRUE
27 | bus_LV_1703-21_1_4_node_36 | 0.4 | n |  | TRUE
28 | bus_LV_1703-21_1_4_node_37 | 0.4 | n |  | TRUE
29 | bus_LV_1703-21_1_4_node_38 | 0.4 | n |  | TRUE
30 | bus_LV_1703-21_1_4_node_39 | 0.4 | n |  | TRUE
31 | bus_LV_1703-21_1_4_node_40 | 0.4 | n |  | TRUE
32 | bus_LV_1703-21_1_4_node_41 | 0.4 | n |  | TRUE
33 | bus_LV_1703-21_1_4_node_42 | 0.4 | n |  | TRUE
34 | bus_LV_1703-21_1_4_node_43 | 0.4 | n |  | TRUE
35 | bus_LV_1703-21_1_4_node_44 | 0.4 | n |  | TRUE
36 | bus_LV_1703-21_1_4_node_45 | 0.4 | n |  | TRUE
37 | bus_LV_1703-21_1_4_node_46 | 0.4 | n |  | TRUE
38 | bus_LV_1703-21_1_4_node_47 | 0.4 | n |  | TRUE
39 | bus_LV_1703-21_1_4_node_68 | 0.4 | n |  | TRUE
40 | bus_LV_1703-21_1_4_node_62 | 0.4 | n |  | TRUE
41 | bus_LV_1703-21_1_4_node_51 | 0.4 | n |  | TRUE
42 | bus_LV_1703-21_1_4_node_52 | 0.4 | n |  | TRUE
43 | bus_LV_1703-21_1_4_node_53 | 0.4 | n |  | TRUE
44 | bus_LV_1703-21_1_4_node_54 | 0.4 | n |  | TRUE
45 | bus_LV_1703-21_1_4_node_55 | 0.4 | n |  | TRUE
46 | bus_LV_1703-21_1_4_node_65 | 0.4 | n |  | TRUE
47 | bus_LV_1703-21_1_4_node_66 | 0.4 | n |  | TRUE
48 | bus_LV_1703-21_1_4_node_56 | 0.4 | n |  | TRUE
49 | bus_LV_1703-21_1_4_node_57 | 0.4 | n |  | TRUE
50 | bus_LV_1703-21_1_4_node_58 | 0.4 | n |  | TRUE
51 | bus_LV_1703-21_1_4_node_59 | 0.4 | n |  | TRUE
52 | bus_LV_1703-21_1_4_node_60 | 0.4 | n |  | TRUE
53 | bus_LV_1703-21_1_4_node_61 | 0.4 | n |  | TRUE
54 | bus_LV_1703-21_1_4_node_67 | 0.4 | n |  | TRUE
55 | bus_MV_498_0_node_57 | 20 | n |  | TRUE

## load
| name | bus | p_mw | q_mvar | const_z_percent | const_i_percent | sn_mva | scaling | in_service | type
0 | LV_1703-21_1_4_load_17 | 0 | 0.0013754 | 0.0003447 | 0 | 0 |  | 1 | TRUE | wye
1 | LV_1703-21_1_4_load_20 | 4 | 0.0054779 | 0.0013729 | 0 | 0 |  | 1 | TRUE | wye
2 | LV_1703-21_1_4_load_31 | 7 | 0.0080604 | 0.0020201 | 0 | 0 |  | 1 | TRUE | wye
3 | LV_1703-21_1_4_load_14 | 8 | 0.012621 | 0.003163 | 0 | 0 |  | 1 | TRUE | wye
4 | LV_1703-21_1_4_load_19 | 10 | 0.0027678 | 0.00069367 | 0 | 0 |  | 1 | TRUE | wye
5 | LV_1703-21_1_4_load_23 | 11 | 0.066043 | 0.016552 | 0 | 0 |  | 1 | TRUE | wye
6 | LV_1703-21_1_4_load_49 | 13 | 0.0037784 | 0.00094695 | 0 | 0 |  | 1 | TRUE | wye
7 | LV_1703-21_1_4_load_32 | 14 | 0.0037593 | 0.00094216 | 0 | 0 |  | 1 | TRUE | wye
8 | LV_1703-21_1_4_load_26 | 15 | 0.0029961 | 0.00075089 | 0 | 0 |  | 1 | TRUE | wye
9 | LV_1703-21_1_4_load_27 | 16 | 0.0023733 | 0.00059481 | 0 | 0 |  | 1 | TRUE | wye
10 | LV_1703-21_1_4_load_24 | 17 | 0.0012059 | 0.00030222 | 0 | 0 |  | 1 | TRUE | wye
11 | LV_1703-21_1_4_load_25 | 18 | 0.017834 | 0.0044697 | 0 | 0 |  | 1 | TRUE | wye
12 | LV_1703-21_1_4_load_28 | 19 | 0.052043 | 0.013043 | 0 | 0 |  | 1 | TRUE | wye
13 | LV_1703-21_1_4_load_29 | 20 | 0.028754 | 0.0072064 | 0 | 0 |  | 1 | TRUE | wye
14 | LV_1703-21_1_4_load_30 | 21 | 0.036295 | 0.0090963 | 0 | 0 |  | 1 | TRUE | wye
15 | LV_1703-21_1_4_load_33 | 22 | 0.037782 | 0.0094689 | 0 | 0 |  | 1 | TRUE | wye
16 | LV_1703-21_1_4_load_35 | 23 | 0.092876 | 0.023277 | 0 | 0 |  | 1 | TRUE | wye
17 | LV_1703-21_1_4_load_64 | 24 | 0.001698 | 0.00042556 | 0 | 0 |  | 1 | TRUE | wye
18 | LV_1703-21_1_4_load_63 | 25 | 0.0030016 | 0.00075226 | 0 | 0 |  | 1 | TRUE | wye
19 | LV_1703-21_1_4_load_48 | 26 | 0.0044653 | 0.0011191 | 0 | 0 |  | 1 | TRUE | wye
20 | LV_1703-21_1_4_load_36 | 27 | 0.0016491 | 0.00041331 | 0 | 0 |  | 1 | TRUE | wye
21 | LV_1703-21_1_4_load_37 | 28 | 0.0014721 | 0.00036894 | 0 | 0 |  | 1 | TRUE | wye
22 | LV_1703-21_1_4_load_38 | 29 | 0.0043176 | 0.0010821 | 0 | 0 |  | 1 | TRUE | wye
23 | LV_1703-21_1_4_load_39 | 30 | 0.0015447 | 0.00038714 | 0 | 0 |  | 1 | TRUE | wye
24 | LV_1703-21_1_4_load_40 | 31 | 0.0014992 | 0.00037572 | 0 | 0 |  | 1 | TRUE | wye
25 | LV_1703-21_1_4_load_41 | 32 | 0.0034801 | 0.0008722 | 0 | 0 |  | 1 | TRUE | wye
26 | LV_1703-21_1_4_load_42 | 33 | 0.0029087 | 0.00072898 | 0 | 0 |  | 1 | TRUE | wye
27 | LV_1703-21_1_4_load_43 | 34 | 0.004538 | 0.0011373 | 0 | 0 |  | 1 | TRUE | wye
28 | LV_1703-21_1_4_load_44 | 35 | 0.0029852 | 0.00074817 | 0 | 0 |  | 1 | TRUE | wye
29 | LV_1703-21_1_4_load_45 | 36 | 0.0030646 | 0.00076807 | 0 | 0 |  | 1 | TRUE | wye
30 | LV_1703-21_1_4_load_46 | 37 | 0.0034815 | 0.00087256 | 0 | 0 |  | 1 | TRUE | wye
31 | LV_1703-21_1_4_load_47 | 38 | 0.0032669 | 0.00081877 | 0 | 0 |  | 1 | TRUE | wye
32 | LV_1703-21_1_4_load_68 | 39 | 0.0011858 | 0.00029719 | 0 | 0 |  | 1 | TRUE | wye
33 | LV_1703-21_1_4_load_62 | 40 | 0.0035722 | 0.00089529 | 0 | 0 |  | 1 | TRUE | wye
34 | LV_1703-21_1_4_load_51 | 41 | 0.00228 | 0.00057142 | 0 | 0 |  | 1 | TRUE | wye
35 | LV_1703-21_1_4_load_52 | 42 | 0.0020186 | 0.0005059 | 0 | 0 |  | 1 | TRUE | wye
36 | LV_1703-21_1_4_load_53 | 43 | 0.0069052 | 0.0017306 | 0 | 0 |  | 1 | TRUE | wye
37 | LV_1703-21_1_4_load_54 | 44 | 0.001323 | 0.00033159 | 0 | 0 |  | 1 | TRUE | wye
38 | LV_1703-21_1_4_load_55 | 45 | 0.0011537 | 0.00028913 | 0 | 0 |  | 1 | TRUE | wye
39 | LV_1703-21_1_4_load_65 | 46 | 0.0015171 | 0.00038021 | 0 | 0 |  | 1 | TRUE | wye
40 | LV_1703-21_1_4_load_66 | 47 | 0.0012764 | 0.00031989 | 0 | 0 |  | 1 | TRUE | wye
41 | LV_1703-21_1_4_load_56 | 48 | 0.0025904 | 0.00064921 | 0 | 0 |  | 1 | TRUE | wye
42 | LV_1703-21_1_4_load_57 | 49 | 0.0029693 | 0.00074419 | 0 | 0 |  | 1 | TRUE | wye
43 | LV_1703-21_1_4_load_58 | 50 | 0.010569 | 0.0026488 | 0 | 0 |  | 1 | TRUE | wye
44 | LV_1703-21_1_4_load_59 | 51 | 0.00085063 | 0.00021319 | 0 | 0 |  | 1 | TRUE | wye
45 | LV_1703-21_1_4_load_60 | 52 | 0.0040546 | 0.0010162 | 0 | 0 |  | 1 | TRUE | wye
46 | LV_1703-21_1_4_load_61 | 53 | 0.0046793 | 0.0011727 | 0 | 0 |  | 1 | TRUE | wye
47 | LV_1703-21_1_4_load_67 | 54 | 0.0016983 | 0.00042564 | 0 | 0 |  | 1 | TRUE | wye

## ext_grid
| name | bus | vm_pu | va_degree | slack_weight | in_service
0 |  | 19 | 1 | 0 | 1 | TRUE

## line
| name | std_type | from_bus | to_bus | length_km | r_ohm_per_km | x_ohm_per_km | c_nf_per_km | g_us_per_km | max_i_ka | df | parallel | type | in_service
0 | LV_1703-21_1_4_line_0 |  | 0 | 1 | 0.064274 | 0.125 | 0.08 | 261 | 0 | 0.364 | 1 | 1 | cs | TRUE
1 | LV_1703-21_1_4_line_1 |  | 1 | 8 | 0.021696 | 0.125 | 0.08 | 261 | 0 | 0.364 | 1 | 1 | cs | TRUE
2 | LV_1703-21_1_4_line_2 |  | 2 | 3 | 0.14516 | 0.125 | 0.08 | 261 | 0 | 0.364 | 1 | 1 | cs | TRUE
3 | LV_1703-21_1_4_line_3 |  | 2 | 4 | 0.036619 | 0.125 | 0.08 | 261 | 0 | 0.364 | 1 | 1 | cs | TRUE
4 | LV_1703-21_1_4_line_4 |  | 3 | 5 | 0.055224 | 0.125 | 0.08 | 261 | 0 | 0.364 | 1 | 2 | cs | TRUE
5 | LV_1703-21_1_4_line_5 |  | 3 | 6 | 0.16336 | 0.125 | 0.08 | 261 | 0 | 0.364 | 1 | 3 | cs | TRUE
6 | LV_1703-21_1_4_line_6 |  | 3 | 7 | 0.01895 | 0.125 | 0.08 | 261 | 0 | 0.364 | 1 | 2 | cs | TRUE
7 | LV_1703-21_1_4_line_7 |  | 5 | 12 | 0.1127 | 0.125 | 0.08 | 261 | 0 | 0.364 | 1 | 2 | cs | TRUE
8 | LV_1703-21_1_4_line_8 |  | 5 | 13 | 0.033704 | 0.125 | 0.08 | 261 | 0 | 0.364 | 1 | 1 | cs | TRUE
9 | LV_1703-21_1_4_line_9 |  | 6 | 11 | 0.021225 | 0.125 | 0.08 | 261 | 0 | 0.364 | 1 | 3 | cs | TRUE
10 | LV_1703-21_1_4_line_10 |  | 6 | 10 | 0.038764 | 0.125 | 0.08 | 261 | 0 | 0.364 | 1 | 1 | cs | TRUE
11 | LV_1703-21_1_4_line_11 |  | 7 | 14 | 0.0017364 | 0.125 | 0.08 | 261 | 0 | 0.364 | 1 | 1 | cs | TRUE
12 | LV_1703-21_1_4_line_12 |  | 8 | 9 | 0.045365 | 0.125 | 0.08 | 261 | 0 | 0.364 | 1 | 1 | cs | TRUE
13 | LV_1703-21_1_4_line_13 |  | 9 | 10 | 0.052381 | 0.125 | 0.08 | 261 | 0 | 0.364 | 1 | 1 | cs | TRUE
14 | LV_1703-21_1_4_line_14 |  | 11 | 15 | 0.017162 | 0.125 | 0.08 | 261 | 0 | 0.364 | 1 | 3 | cs | TRUE
15 | LV_1703-21_1_4_line_15 |  | 12 | 24 | 0.022611 | 0.125 | 0.08 | 261 | 0 | 0.364 | 1 | 1 | cs | TRUE
16 | LV_1703-21_1_4_line_16 |  | 12 | 25 | 0.01715 | 0.125 | 0.08 | 261 | 0 | 0.364 | 1 | 1 | cs | TRUE
17 | LV_1703-21_1_4_line_17 |  | 13 | 26 | 0.015627 | 0.125 | 0.08 | 261 | 0 | 0.364 | 1 | 1 | cs | TRUE
18 | LV_1703-21_1_4_line_18 |  | 14 | 22 | 0.022377 | 0.125 | 0.08 | 261 | 0 | 0.364 | 1 | 1 | cs | TRUE
19 | LV_1703-21_1_4_line_19 |  | 15 | 16 | 0.026433 | 0.125 | 0.08 | 261 | 0 | 0.364 | 1 | 3 | cs | TRUE
20 | LV_1703-21_1_4_line_20 |  | 15 | 17 | 0.028464 | 0.125 | 0.08 | 261 | 0 | 0.364 | 1 | 1 | cs | TRUE
21 | LV_1703-21_1_4_line_21 |  | 16 | 19 | 0.013358 | 0.125 | 0.08 | 261 | 0 | 0.364 | 1 | 3 | cs | TRUE
22 | LV_1703-21_1_4_line_22 |  | 17 | 18 | 0.00072867 | 0.125 | 0.08 | 261 | 0 | 0.364 | 1 | 1 | cs | TRUE
23 | LV_1703-21_1_4_line_23 |  | 19 | 20 | 0.01104 | 0.125 | 0.08 | 261 | 0 | 0.364 | 1 | 1 | cs | TRUE
24 | LV_1703-21_1_4_line_24 |  | 20 | 21 | 0.0056937 | 0.125 | 0.08 | 261 | 0 | 0.364 | 1 | 1 | cs | TRUE
25 | LV_1703-21_1_4_line_25 |  | 22 | 23 | 0.0035128 | 0.125 | 0.08 | 261 | 0 | 0.364 | 1 | 1 | cs | TRUE
26 | LV_1703-21_1_4_line_26 |  | 24 | 39 | 0.02329 | 0.125 | 0.08 | 261 | 0 | 0.364 | 1 | 1 | cs | TRUE
27 | LV_1703-21_1_4_line_27 |  | 25 | 40 | 0.024514 | 0.125 | 0.08 | 261 | 0 | 0.364 | 1 | 1 | cs | TRUE
28 | LV_1703-21_1_4_line_28 |  | 26 | 38 | 0.01036 | 0.125 | 0.08 | 261 | 0 | 0.364 | 1 | 1 | cs | TRUE
29 | LV_1703-21_1_4_line_29 |  | 27 | 28 | 0.0025832 | 0.125 | 0.08 | 261 | 0 | 0.364 | 1 | 1 | cs | TRUE
30 | LV_1703-21_1_4_line_30 |  | 27 | 29 | 0.01823 | 0.125 | 0.08 | 261 | 0 | 0.364 | 1 | 1 | cs | TRUE
31 | LV_1703-21_1_4_line_31 |  | 28 | 30 | 0.0031762 | 0.125 | 0.08 | 261 | 0 | 0.364 | 1 | 1 | cs | TRUE
32 | LV_1703-21_1_4_line_32 |  | 30 | 31 | 0.0038801 | 0.125 | 0.08 | 261 | 0 | 0.364 | 1 | 1 | cs | TRUE
33 | LV_1703-21_1_4_line_33 |  | 31 | 32 | 0.019571 | 0.125 | 0.08 | 261 | 0 | 0.364 | 1 | 1 | cs | TRUE
34 | LV_1703-21_1_4_line_34 |  | 32 | 33 | 0.0057516 | 0.125 | 0.08 | 261 | 0 | 0.364 | 1 | 1 | cs | TRUE
35 | LV_1703-21_1_4_line_35 |  | 33 | 34 | 0.021252 | 0.125 | 0.08 | 261 | 0 | 0.364 | 1 | 1 | cs | TRUE
36 | LV_1703-21_1_4_line_36 |  | 34 | 35 | 0.011756 | 0.125 | 0.08 | 261 | 0 | 0.364 | 1 | 1 | cs | TRUE
37 | LV_1703-21_1_4_line_37 |  | 35 | 36 | 0.020395 | 0.125 | 0.08 | 261 | 0 | 0.364 | 1 | 1 | cs | TRUE
38 | LV_1703-21_1_4_line_38 |  | 36 | 37 | 0.0090484 | 0.125 | 0.08 | 261 | 0 | 0.364 | 1 | 1 | cs | TRUE
39 | LV_1703-21_1_4_line_39 |  | 37 | 38 | 0.022306 | 0.125 | 0.08 | 261 | 0 | 0.364 | 1 | 1 | cs | TRUE
40 | LV_1703-21_1_4_line_40 |  | 39 | 54 | 0.0035639 | 0.125 | 0.08 | 261 | 0 | 0.364 | 1 | 1 | cs | TRUE
41 | LV_1703-21_1_4_line_41 |  | 40 | 53 | 0.014181 | 0.125 | 0.08 | 261 | 0 | 0.364 | 1 | 1 | cs | TRUE
42 | LV_1703-21_1_4_line_42 |  | 41 | 42 | 0.029831 | 0.125 | 0.08 | 261 | 0 | 0.364 | 1 | 1 | cs | TRUE
43 | LV_1703-21_1_4_line_43 |  | 41 | 43 | 0.064076 | 0.125 | 0.08 | 261 | 0 | 0.364 | 1 | 1 | cs | TRUE
44 | LV_1703-21_1_4_line_44 |  | 42 | 44 | 0.0081526 | 0.125 | 0.08 | 261 | 0 | 0.364 | 1 | 1 | cs | TRUE
45 | LV_1703-21_1_4_line_45 |  | 44 | 45 | 0.041883 | 0.125 | 0.08 | 261 | 0 | 0.364 | 1 | 1 | cs | TRUE
46 | LV_1703-21_1_4_line_46 |  | 45 | 46 | 0.014308 | 0.125 | 0.08 | 261 | 0 | 0.364 | 1 | 1 | cs | TRUE
47 | LV_1703-21_1_4_line_47 |  | 46 | 47 | 0.01008 | 0.125 | 0.08 | 261 | 0 | 0.364 | 1 | 1 | cs | TRUE
48 | LV_1703-21_1_4_line_48 |  | 47 | 54 | 0.018416 | 0.125 | 0.08 | 261 | 0 | 0.364 | 1 | 1 | cs | TRUE
49 | LV_1703-21_1_4_line_49 |  | 48 | 49 | 0.0067593 | 0.125 | 0.08 | 261 | 0 | 0.364 | 1 | 1 | cs | TRUE
50 | LV_1703-21_1_4_line_50 |  | 48 | 50 | 0.0066466 | 0.125 | 0.08 | 261 | 0 | 0.364 | 1 | 1 | cs | TRUE
51 | LV_1703-21_1_4_line_51 |  | 49 | 51 | 0.018324 | 0.125 | 0.08 | 261 | 0 | 0.364 | 1 | 1 | cs | TRUE
52 | LV_1703-21_1_4_line_52 |  | 51 | 52 | 0.013492 | 0.125 | 0.08 | 261 | 0 | 0.364 | 1 | 1 | cs | TRUE
53 | LV_1703-21_1_4_line_53 |  | 52 | 53 | 0.011577 | 0.125 | 0.08 | 261 | 0 | 0.364 | 1 | 1 | cs | TRUE

## trafo
| name | std_type | hv_bus | lv_bus | sn_mva | vn_hv_kv | vn_lv_kv | vk_percent | vkr_percent | pfe_kw | i0_percent | shift_degree | tap_side | tap_neutral | tap_min | tap_max | tap_step_percent | tap_step_degree | tap_pos | tap_phase_shifter | parallel | df | in_service
0 | LV_1703-21_1_4_trafo_28 | 0.63 MVA 20/0.4 kV | 55 | 19 | 0.63 | 20 | 0.4 | 6 | 1.206 | 1.65 | 0.2619 | 150 | hv | 0 | -2 | 2 | 2.5 | 0 | 0 | FALSE | 1 | 1 | TRUE

## line_geodata
| x0 | y0 | x1 | y1 | x2 | y2 | x3 | y3 | x4 | y4 | x5 | y5 | x6 | y6 | x7 | y7 | x8 | y8 | x9 | y9
0 | 2676375.7948 | 1225637.1147 | 2676383.5648 | 1225630.6767 | 2676386.6538 | 1225623.9119 | 2676387.9223 | 1225616.6344 | 2676385.3264 | 1225605.6605 | 2676380.6519 | 1225596.5611 | 2676380.75 | 1225588.9239 | 2676380.8698 | 1225579.597 | 2676380.9302 | 1225578.7116
1 | 2676375.7948 | 1225637.1147 | 2676370.2284 | 1225634.8973 | 2676363.5161 | 1225627.4507 | 2676361.4051 | 1225622.1789
2 | 2676333.1017 | 1225369.7557 | 2676355.5953 | 1225373.9469 | 2676369.6663 | 1225377.5076 | 2676359.6589 | 1225409.3893 | 2676366.3583 | 1225416.6801 | 2676374.1731 | 1225434.5256 | 2676373.6109 | 1225479.4928
3 | 2676373.6109 | 1225479.4928 | 2676373.8279 | 1225516.1107
4 | 2676299.746 | 1225328.7452 | 2676317.2384 | 1225361.1132 | 2676325.5144 | 1225367.846 | 2676333.1017 | 1225369.7557
5 | 2676347.64 | 1225501.1296 | 2676354.5763 | 1225440.3447 | 2676359.6589 | 1225409.3893 | 2676369.6663 | 1225377.5076 | 2676355.5953 | 1225373.9469 | 2676333.1017 | 1225369.7557
6 | 2676333.1017 | 1225369.7557 | 2676329.3172 | 1225388.3241
7 | 2676222.5644 | 1225315.2586 | 2676232.7271 | 1225300.7902 | 2676239.3495 | 1225292.8141 | 2676248.4161 | 1225287.5712 | 2676256.8512 | 1225286.0449 | 2676267.3468 | 1225286.4241 | 2676276.9191 | 1225290.8163 | 2676283.6511 | 1225297.9518 | 2676291.9024 | 1225312.5339 | 2676299.746 | 1225328.7452
8 | 2676299.746 | 1225328.7452 | 2676289.242 | 1225334.9369 | 2676283.856 | 1225340.5049 | 2676279.611 | 1225347.5441 | 2676278.409 | 1225352.956
9 | 2676347.64 | 1225501.1296 | 2676326.8264 | 1225496.9711
10 | 2676347.64 | 1225501.1296 | 2676342.8726 | 1225539.5993
11 | 2676329.3172 | 1225388.3241 | 2676328.9704 | 1225390.0256
12 | 2676333.4248 | 1225590.9515 | 2676338.1489 | 1225592.0573 | 2676345.4807 | 1225595.5425 | 2676351.9633 | 1225599.028 | 2676354.6931 | 1225607.2574 | 2676360.2179 | 1225619.214 | 2676361.4051 | 1225622.1789
13 | 2676333.4248 | 1225590.9515 | 2676338.6925 | 1225573.3296 | 2676342.8726 | 1225539.5993
14 | 2676309.9967 | 1225493.6086 | 2676326.8264 | 1225496.9711
15 | 2676222.5644 | 1225315.2586 | 2676213.2211 | 1225315.4835 | 2676204.9985 | 1225325.893
16 | 2676222.5644 | 1225315.2586 | 2676222.5489 | 1225324.1643 | 2676224.6186 | 1225332.1441
17 | 2676278.409 | 1225352.956 | 2676275.0205 | 1225368.211
18 | 2676328.9704 | 1225390.0256 | 2676324.5014 | 1225411.9521
19 | 2676309.9967 | 1225493.6086 | 2676315.1793 | 1225467.6881
20 | 2676309.9967 | 1225493.6086 | 2676304.2828 | 1225521.4933
21 | 2676317.7982 | 1225454.5897 | 2676315.1793 | 1225467.6881
22 | 2676304.1366 | 1225522.2072 | 2676304.2828 | 1225521.4933
23 | 2676317.7982 | 1225454.5897 | 2676319.9628 | 1225443.7636
24 | 2676321.0791 | 1225438.1804 | 2676319.9628 | 1225443.7636
25 | 2676323.7999 | 1225415.3941 | 2676324.5014 | 1225411.9521
26 | 2676204.9985 | 1225325.893 | 2676190.5619 | 1225344.1693
27 | 2676219.8172 | 1225356.036 | 2676223.6758 | 1225341.5347 | 2676224.8752 | 1225333.1334 | 2676224.6186 | 1225332.1441
28 | 2676272.7741 | 1225378.3245 | 2676275.0205 | 1225368.211
29 | 2676233.5573 | 1225490.4048 | 2676234.928 | 1225488.2152
30 | 2676222.1622 | 1225504.635 | 2676233.5573 | 1225490.4048 | 2676233.5573 | 1225490.4048
31 | 2676236.6133 | 1225485.5229 | 2676234.928 | 1225488.2152
32 | 2676236.6133 | 1225485.5229 | 2676238.672 | 1225482.2341
33 | 2676238.672 | 1225482.2341 | 2676243.1547 | 1225475.073 | 2676247.8766 | 1225465.0025
34 | 2676247.8766 | 1225465.0025 | 2676250.3184 | 1225459.7949
35 | 2676258.2074 | 1225440.0959 | 2676254.6281 | 1225450.6037 | 2676250.3184 | 1225459.7949
36 | 2676258.2074 | 1225440.0959 | 2676260.6389 | 1225432.9579 | 2676261.5529 | 1225428.8429
37 | 2676265.9753 | 1225408.9327 | 2676261.5529 | 1225428.8429
38 | 2676265.9753 | 1225408.9327 | 2676267.9374 | 1225400.0996
39 | 2676272.7741 | 1225378.3245 | 2676267.9374 | 1225400.0996
40 | 2676188.3528 | 1225346.966 | 2676190.5619 | 1225344.1693
41 | 2676216.1707 | 1225369.7399 | 2676219.8172 | 1225356.036
42 | 2676140.7698 | 1225458.3848 | 2676140.7698 | 1225458.3848 | 2676146.4623 | 1225446.6276 | 2676150.8872 | 1225430.454
43 | 2676140.7698 | 1225458.3848 | 2676136.2579 | 1225463.2081 | 2676130.0787 | 1225466.787 | 2676121.9651 | 1225469.8742 | 2676110.2852 | 1225470.2362 | 2676099.4371 | 1225468.9855 | 2676081.0024 | 1225464.2064
44 | 2676150.8872 | 1225430.454 | 2676153.0385 | 1225422.5904
45 | 2676153.0385 | 1225422.5904 | 2676157.8598 | 1225404.9679 | 2676163.021 | 1225384.3758 | 2676164.3478 | 1225382.3953
46 | 2676172.3111 | 1225370.5082 | 2676164.3478 | 1225382.3953
47 | 2676172.3111 | 1225370.5082 | 2676177.9212 | 1225362.1338
48 | 2676188.3528 | 1225346.966 | 2676186.572 | 1225349.2204 | 2676177.9212 | 1225362.1338
49 | 2676203.2742 | 1225418.2061 | 2676205.0124 | 1225411.674
50 | 2676201.5651 | 1225424.6292 | 2676203.2742 | 1225418.2061
51 | 2676209.7244 | 1225393.9657 | 2676205.0124 | 1225411.674
52 | 2676209.7244 | 1225393.9657 | 2676213.1937 | 1225380.9276
53 | 2676216.1707 | 1225369.7399 | 2676213.1937 | 1225380.9276

## bus_geodata
| x | y | coords
0 | 2676380.9302 | 1225578.7116
1 | 2676375.7948 | 1225637.1147
2 | 2676373.6109 | 1225479.4928
3 | 2676333.1017 | 1225369.7557
4 | 2676373.8279 | 1225516.1107
5 | 2676299.746 | 1225328.7452
6 | 2676347.64 | 1225501.1296
7 | 2676329.3172 | 1225388.3241
8 | 2676361.4051 | 1225622.1789
9 | 2676333.4248 | 1225590.9515
10 | 2676342.8726 | 1225539.5993
11 | 2676326.8264 | 1225496.9711
12 | 2676222.5644 | 1225315.2586
13 | 2676278.409 | 1225352.956
14 | 2676328.9704 | 1225390.0256
15 | 2676309.9967 | 1225493.6086
16 | 2676315.1793 | 1225467.6881
17 | 2676304.2828 | 1225521.4933
18 | 2676304.1366 | 1225522.2072
19 | 2676317.7982 | 1225454.5897
20 | 2676319.9628 | 1225443.7636
21 | 2676321.0791 | 1225438.1804
22 | 2676324.5014 | 1225411.9521
23 | 2676323.7999 | 1225415.3941
24 | 2676204.9985 | 1225325.893
25 | 2676224.6186 | 1225332.1441
26 | 2676275.0205 | 1225368.211
27 | 2676233.5573 | 1225490.4048
28 | 2676234.928 | 1225488.2152
29 | 2676222.1622 | 1225504.635
30 | 2676236.6133 | 1225485.5229
31 | 2676238.672 | 1225482.2341
32 | 2676247.8766 | 1225465.0025
33 | 2676250.3184 | 1225459.7949
34 | 2676258.2074 | 1225440.0959
35 | 2676261.5529 | 1225428.8429
36 | 2676265.9753 | 1225408.9327
37 | 2676267.9374 | 1225400.0996
38 | 2676272.7741 | 1225378.3245
39 | 2676190.5619 | 1225344.1693
40 | 2676219.8172 | 1225356.036
41 | 2676140.7698 | 1225458.3848
42 | 2676150.8872 | 1225430.454
43 | 2676081.0024 | 1225464.2064
44 | 2676153.0385 | 1225422.5904
45 | 2676164.3478 | 1225382.3953
46 | 2676172.3111 | 1225370.5082
47 | 2676177.9212 | 1225362.1338
48 | 2676203.2742 | 1225418.2061
49 | 2676205.0124 | 1225411.674
50 | 2676201.5651 | 1225424.6292
51 | 2676209.7244 | 1225393.9657
52 | 2676213.1937 | 1225380.9276
53 | 2676216.1707 | 1225369.7399
54 | 2676188.3528 | 1225346.966
55 | 2676321.0791 | 1225438.1804

## line_std_types
| c_nf_per_km | r_ohm_per_km | x_ohm_per_km | max_i_ka | type | q_mm2 | alpha | voltage_rating
NAYY 4x50 SE | 210 | 0.642 | 0.083 | 0.142 | cs | 50 | 0.00403 | LV
NAYY 4x120 SE | 264 | 0.225 | 0.08 | 0.242 | cs | 120 | 0.00403 | LV
NAYY 4x150 SE | 261 | 0.208 | 0.08 | 0.27 | cs | 150 | 0.00403 | LV
NA2XS2Y 1x95 RM/25 12/20 kV | 216 | 0.313 | 0.132 | 0.252 | cs | 95 | 0.00403 | MV
NA2XS2Y 1x185 RM/25 12/20 kV | 273 | 0.161 | 0.117 | 0.362 | cs | 185 | 0.00403 | MV
NA2XS2Y 1x240 RM/25 12/20 kV | 304 | 0.122 | 0.112 | 0.421 | cs | 240 | 0.00403 | MV
NA2XS2Y 1x95 RM/25 6/10 kV | 315 | 0.313 | 0.123 | 0.249 | cs | 95 | 0.00403 | MV
NA2XS2Y 1x185 RM/25 6/10 kV | 406 | 0.161 | 0.11 | 0.358 | cs | 185 | 0.00403 | MV
NA2XS2Y 1x240 RM/25 6/10 kV | 456 | 0.122 | 0.105 | 0.416 | cs | 240 | 0.00403 | MV
NA2XS2Y 1x150 RM/25 12/20 kV | 250 | 0.206 | 0.116 | 0.319 | cs | 150 | 0.00403 | MV
NA2XS2Y 1x120 RM/25 12/20 kV | 230 | 0.253 | 0.119 | 0.283 | cs | 120 | 0.00403 | MV
NA2XS2Y 1x70 RM/25 12/20 kV | 190 | 0.443 | 0.132 | 0.22 | cs | 70 | 0.00403 | MV
NA2XS2Y 1x150 RM/25 6/10 kV | 360 | 0.206 | 0.11 | 0.315 | cs | 150 | 0.00403 | MV
NA2XS2Y 1x120 RM/25 6/10 kV | 340 | 0.253 | 0.113 | 0.28 | cs | 120 | 0.00403 | MV
NA2XS2Y 1x70 RM/25 6/10 kV | 280 | 0.443 | 0.123 | 0.217 | cs | 70 | 0.00403 | MV
N2XS(FL)2Y 1x120 RM/35 64/110 kV | 112 | 0.153 | 0.166 | 0.366 | cs | 120 | 0.00393 | HV
N2XS(FL)2Y 1x185 RM/35 64/110 kV | 125 | 0.099 | 0.156 | 0.457 | cs | 185 | 0.00393 | HV
N2XS(FL)2Y 1x240 RM/35 64/110 kV | 135 | 0.075 | 0.149 | 0.526 | cs | 240 | 0.00393 | HV
N2XS(FL)2Y 1x300 RM/35 64/110 kV | 144 | 0.06 | 0.144 | 0.588 | cs | 300 | 0.00393 | HV
15-AL1/3-ST1A 0.4 | 11 | 1.8769 | 0.35 | 0.105 | ol | 16 | 0.00403 | LV
24-AL1/4-ST1A 0.4 | 11.25 | 1.2012 | 0.335 | 0.14 | ol | 24 | 0.00403 | LV
48-AL1/8-ST1A 0.4 | 12.2 | 0.5939 | 0.3 | 0.21 | ol | 48 | 0.00403 | LV
94-AL1/15-ST1A 0.4 | 13.2 | 0.306 | 0.29 | 0.35 | ol | 94 | 0.00403 | LV
34-AL1/6-ST1A 10.0 | 9.7 | 0.8342 | 0.36 | 0.17 | ol | 34 | 0.00403 | MV
48-AL1/8-ST1A 10.0 | 10.1 | 0.5939 | 0.35 | 0.21 | ol | 48 | 0.00403 | MV
70-AL1/11-ST1A 10.0 | 10.4 | 0.4132 | 0.339 | 0.29 | ol | 70 | 0.00403 | MV
94-AL1/15-ST1A 10.0 | 10.75 | 0.306 | 0.33 | 0.35 | ol | 94 | 0.00403 | MV
122-AL1/20-ST1A 10.0 | 11.1 | 0.2376 | 0.323 | 0.41 | ol | 122 | 0.00403 | MV
149-AL1/24-ST1A 10.0 | 11.25 | 0.194 | 0.315 | 0.47 | ol | 149 | 0.00403 | MV
34-AL1/6-ST1A 20.0 | 9.15 | 0.8342 | 0.382 | 0.17 | ol | 34 | 0.00403 | MV
48-AL1/8-ST1A 20.0 | 9.5 | 0.5939 | 0.372 | 0.21 | ol | 48 | 0.00403 | MV
70-AL1/11-ST1A 20.0 | 9.7 | 0.4132 | 0.36 | 0.29 | ol | 70 | 0.00403 | MV
94-AL1/15-ST1A 20.0 | 10 | 0.306 | 0.35 | 0.35 | ol | 94 | 0.00403 | MV
122-AL1/20-ST1A 20.0 | 10.3 | 0.2376 | 0.344 | 0.41 | ol | 122 | 0.00403 | MV
149-AL1/24-ST1A 20.0 | 10.5 | 0.194 | 0.337 | 0.47 | ol | 149 | 0.00403 | MV
184-AL1/30-ST1A 20.0 | 10.75 | 0.1571 | 0.33 | 0.535 | ol | 184 | 0.00403 | MV
243-AL1/39-ST1A 20.0 | 11 | 0.1188 | 0.32 | 0.645 | ol | 243 | 0.00403 | MV
48-AL1/8-ST1A 110.0 | 8 | 0.5939 | 0.46 | 0.21 | ol | 48 | 0.00403 | HV
70-AL1/11-ST1A 110.0 | 8.4 | 0.4132 | 0.45 | 0.29 | ol | 70 | 0.00403 | HV
94-AL1/15-ST1A 110.0 | 8.65 | 0.306 | 0.44 | 0.35 | ol | 94 | 0.00403 | HV
122-AL1/20-ST1A 110.0 | 8.5 | 0.2376 | 0.43 | 0.41 | ol | 122 | 0.00403 | HV
149-AL1/24-ST1A 110.0 | 8.75 | 0.194 | 0.41 | 0.47 | ol | 149 | 0.00403 | HV
184-AL1/30-ST1A 110.0 | 8.8 | 0.1571 | 0.4 | 0.535 | ol | 184 | 0.00403 | HV
243-AL1/39-ST1A 110.0 | 9 | 0.1188 | 0.39 | 0.645 | ol | 243 | 0.00403 | HV
305-AL1/39-ST1A 110.0 | 9.2 | 0.0949 | 0.38 | 0.74 | ol | 305 | 0.00403 | HV
490-AL1/64-ST1A 110.0 | 9.75 | 0.059 | 0.37 | 0.96 | ol | 490 | 0.00403 | HV
679-AL1/86-ST1A 110.0 | 9.95 | 0.042 | 0.36 | 1.15 | ol | 679 | 0.00403 | HV
490-AL1/64-ST1A 220.0 | 10 | 0.059 | 0.285 | 0.96 | ol | 490 | 0.00403 | HV
679-AL1/86-ST1A 220.0 | 11.7 | 0.042 | 0.275 | 1.15 | ol | 679 | 0.00403 | HV
490-AL1/64-ST1A 380.0 | 11 | 0.059 | 0.253 | 0.96 | ol | 490 | 0.00403 | HV
679-AL1/86-ST1A 380.0 | 14.6 | 0.042 | 0.25 | 1.15 | ol | 679 | 0.00403 | HV

## trafo_std_types
| i0_percent | pfe_kw | vkr_percent | sn_mva | vn_lv_kv | vn_hv_kv | vk_percent | shift_degree | vector_group | tap_side | tap_neutral | tap_min | tap_max | tap_step_degree | tap_step_percent | tap_phase_shifter
160 MVA 380/110 kV | 0.06 | 60 | 0.25 | 160 | 110 | 380 | 12.2 | 0 | Yy0 | hv | 0 | -9 | 9 | 0 | 1.5 | FALSE
100 MVA 220/110 kV | 0.06 | 55 | 0.26 | 100 | 110 | 220 | 12 | 0 | Yy0 | hv | 0 | -9 | 9 | 0 | 1.5 | FALSE
63 MVA 110/20 kV | 0.04 | 22 | 0.32 | 63 | 20 | 110 | 18 | 150 | YNd5 | hv | 0 | -9 | 9 | 0 | 1.5 | FALSE
40 MVA 110/20 kV | 0.05 | 18 | 0.34 | 40 | 20 | 110 | 16.2 | 150 | YNd5 | hv | 0 | -9 | 9 | 0 | 1.5 | FALSE
25 MVA 110/20 kV | 0.07 | 14 | 0.41 | 25 | 20 | 110 | 12 | 150 | YNd5 | hv | 0 | -9 | 9 | 0 | 1.5 | FALSE
63 MVA 110/10 kV | 0.04 | 22 | 0.32 | 63 | 10 | 110 | 18 | 150 | YNd5 | hv | 0 | -9 | 9 | 0 | 1.5 | FALSE
40 MVA 110/10 kV | 0.05 | 18 | 0.34 | 40 | 10 | 110 | 16.2 | 150 | YNd5 | hv | 0 | -9 | 9 | 0 | 1.5 | FALSE
25 MVA 110/10 kV | 0.07 | 14 | 0.41 | 25 | 10 | 110 | 12 | 150 | YNd5 | hv | 0 | -9 | 9 | 0 | 1.5 | FALSE
0.25 MVA 20/0.4 kV | 0.32 | 0.8 | 1.44 | 0.25 | 0.4 | 20 | 6 | 150 | Yzn5 | hv | 0 | -2 | 2 | 0 | 2.5 | FALSE
0.4 MVA 20/0.4 kV | 0.3375 | 1.35 | 1.425 | 0.4 | 0.4 | 20 | 6 | 150 | Dyn5 | hv | 0 | -2 | 2 | 0 | 2.5 | FALSE
0.63 MVA 20/0.4 kV | 0.2619 | 1.65 | 1.206 | 0.63 | 0.4 | 20 | 6 | 150 | Dyn5 | hv | 0 | -2 | 2 | 0 | 2.5 | FALSE
0.25 MVA 10/0.4 kV | 0.24 | 0.6 | 1.2 | 0.25 | 0.4 | 10 | 4 | 150 | Dyn5 | hv | 0 | -2 | 2 | 0 | 2.5 | FALSE
0.4 MVA 10/0.4 kV | 0.2375 | 0.95 | 1.325 | 0.4 | 0.4 | 10 | 4 | 150 | Dyn5 | hv | 0 | -2 | 2 | 0 | 2.5 | FALSE
0.63 MVA 10/0.4 kV | 0.1873 | 1.18 | 1.0794 | 0.63 | 0.4 | 10 | 4 | 150 | Dyn5 | hv | 0 | -2 | 2 | 0 | 2.5 | FALSE

## trafo3w_std_types
| sn_hv_mva | sn_mv_mva | sn_lv_mva | vn_hv_kv | vn_mv_kv | vn_lv_kv | vk_hv_percent | vk_mv_percent | vk_lv_percent | vkr_hv_percent | vkr_mv_percent | vkr_lv_percent | pfe_kw | i0_percent | shift_mv_degree | shift_lv_degree | vector_group | tap_side | tap_neutral | tap_min | tap_max | tap_step_percent
63/25/38 MVA 110/20/10 kV | 63 | 25 | 38 | 110 | 20 | 10 | 10.4 | 10.4 | 10.4 | 0.28 | 0.32 | 0.35 | 35 | 0.89 | 0 | 0 | YN0yn0yn0 | hv | 0 | -10 | 10 | 1.2
63/25/38 MVA 110/10/10 kV | 63 | 25 | 38 | 110 | 10 | 10 | 10.4 | 10.4 | 10.4 | 0.28 | 0.32 | 0.35 | 35 | 0.89 | 0 | 0 | YN0yn0yn0 | hv | 0 | -10 | 10 | 1.2

## fuse_std_types
| fuse_type | i_rated_a | t_avg | t_min | t_total | x_avg | x_min | x_total
HV 100A | HV 100A | 100 | 0 | [10.0, 3.64, 0.854, 0.281, 0.1, 0.0531, 0.022, 0.01] | [10.0, 4.267, 1.21, 0.403, 0.1, 0.058, 0.022, 0.01] | 0 | [300.0, 350.0, 450.0, 550.0, 700.0, 850.0, 1200.0, 1752.0] | [600.0, 700.0, 900.0, 1150.0, 1665.0, 2000.0, 3000.0, 4313.0]
HV 10A | HV 10A | 10 | 0 | [10.0, 1675.0, 0.344, 0.156, 0.1, 0.0417, 0.0171, 0.01] | [10.0, 1.3, 0.3, 0.155, 0.1, 0.0555, 0.023, 0.01] | 0 | [30.0, 32.0, 35.0, 37.0, 39.0, 50.0, 70.0, 88.0] | [60.0, 70.0, 80.0, 87.0, 94.0, 110.0, 150.0, 216.0]
HV 125A | HV 125A | 125 | 0 | [10.0, 1.82, 0.344, 0.1, 0.0467, 0.0269, 0.01] | [10.0, 2.478, 0.426, 0.1, 0.0427, 0.0211, 0.01] | 0 | [375.0, 500.0, 700.0, 925.0, 1200.0, 1500.0, 2341.0] | [750.0, 1000.0, 1500.0, 2200.0, 3000.0, 4000.0, 5765.0]
HV 160A | HV 160A | 160 | 0 | [10.0, 4.15, 1.03, 0.198, 0.1, 0.051, 0.0172, 0.01] | [10.0, 2.3, 0.734, 0.274, 0.1, 0.046, 0.0177, 0.01] | 0 | [480.0, 550.0, 700.0, 1000.0, 1260.0, 1600.0, 2500.0, 3227.0] | [960.0, 1300.0, 1700.0, 2200.0, 2996.0, 4000.0, 6000.0, 7946.0]
HV 16A | HV 16A | 16 | 0 | [10.0, 0.352, 0.164, 0.1, 0.0649, 0.0342, 0.01] | [10.0, 2.34, 0.722, 0.181, 0.1, 0.055, 0.0296, 0.01] | 0 | [48.0, 60.0, 65.0, 71.0, 80.0, 100.0, 162.0] | [96.0, 110.0, 125.0, 150.0, 168.0, 200.0, 250.0, 398.0]
HV 200A | HV 200A | 200 | 0 | [10.0, 4.267, 1.21, 0.403, 0.1, 0.058, 0.022, 0.01] | [10.0, 3.73, 1.654, 0.328, 0.1, 0.0531, 0.019, 0.01] | 0 | [600.0, 700.0, 900.0, 1150.0, 1665.0, 2000.0, 3000.0, 4313.0] | [1200.0, 1500.0, 1800.0, 2700.0, 3960.0, 5000.0, 7500.0, 10620.0]
HV 20A | HV 20A | 20 | 0 | [10.0, 1.3, 0.3, 0.155, 0.1, 0.0555, 0.023, 0.01] | [10.0, 1.3, 0.161, 0.1, 0.0611, 0.0399, 0.0141, 0.01] | 0 | [60.0, 70.0, 80.0, 87.0, 94.0, 110.0, 150.0, 216.0] | [120.0, 150.0, 200.0, 223.0, 260.0, 300.0, 450.0, 532.0]
HV 25A | HV 25A | 25 | 0 | [10.0, 2.512, 0.833, 0.299, 0.1, 0.0372, 0.0223, 0.01] | [10.0, 3.125, 0.597, 0.198, 0.1, 0.0378, 0.022, 0.01] | 0 | [75.0, 82.0, 90.0, 100.0, 124.0, 170.0, 200.0, 289.0] | [150.0, 170.0, 210.0, 250.0, 294.0, 400.0, 500.0, 711.0]
HV 31.5A | HV 31.5A | 31.5 | 0 | [10.0, 2.34, 0.722, 0.181, 0.1, 0.055, 0.0296, 0.01] | [10.0, 2.84, 0.368, 0.164, 0.1, 0.0621, 0.0378, 0.0195, 0.01] | 0 | [95.0, 110.0, 125.0, 150.0, 165.0, 200.0, 250.0, 390.0] | [189.0, 220.0, 300.0, 350.0, 393.0, 450.0, 530.0, 700.0, 960.0]
HV 40A | HV 40A | 40 | 0 | [10.0, 1.3, 0.161, 0.1, 0.0611, 0.0399, 0.0141, 0.01] | [10.0, 2.05, 0.369, 0.198, 0.1, 0.051, 0.0298, 0.01] | 0 | [120.0, 150.0, 200.0, 223.0, 260.0, 300.0, 450.0, 532.0] | [240.0, 300.0, 400.0, 450.0, 530.0, 650.0, 800.0, 1311.0]
HV 50A | HV 50A | 50 | 0 | [10.0, 3.215, 0.597, 0.198, 0.1, 0.0378, 0.022, 0.01] | [10.0, 3.64, 0.854, 0.281, 0.1, 0.0531, 0.022, 0.01] | 0 | [150.0, 170.0, 210.0, 250.0, 294.0, 400.0, 500.0, 711.0] | [300.0, 350.0, 450.0, 550.0, 700.0, 850.0, 1200.0, 1752.0]
HV 6.3A | HV 6.3A | 6.3 | 0 | [10.0, 1.39, 0.344, 0.168, 0.1, 0.056, 0.0263, 0.01] | [10.0, 1.711, 0.516, 0.198, 0.1, 0.0634, 0.0303, 0.01] | 0 | [19.0, 19.5, 20.4, 20.8, 22.0, 25.0, 32.0, 48.0] | [38.0, 40.0, 43.0, 48.0, 53.0, 60.0, 75.0, 118.0]
HV 63A | HV 63A | 63 | 0 | [10.0, 2.84, 0.368, 0.164, 0.1, 0.0621, 0.0378, 0.0195, 0.01] | [10.0, 1.82, 0.344, 0.1, 0.0467, 0.0269, 0.01] | 0 | [189.0, 220.0, 300.0, 350.0, 393.0, 450.0, 530.0, 700.0, 961.0] | [378.0, 500.0, 700.0, 934.0, 1200.0, 1500.0, 2366.0]
HV 80A | HV 80A | 80 | 0 | [10.0, 2.05, 0.369, 0.198, 0.1, 0.051, 0.0298, 0.01] | [10.0, 4.15, 1.03, 0.198, 0.1, 0.051, 0.0172, 0.01] | 0 | [240.0, 300.0, 400.0, 450.0, 530.0, 650.0, 800.0, 1311.0] | [480.0, 550.0, 700.0, 1000.0, 1260.0, 1600.0, 2500.0, 3227.0]
Siemens NH-1-100 | Siemens NH-1-100 | 100 | [5400.0, 2000.0, 400.0, 20.0, 1.0, 0.2, 0.012, 0.004] | 0 | 0 | [150.0, 190.0, 250.0, 430.0, 900.0, 1250.0, 2700.0, 3600.0] | 0 | 0
Siemens NH-1-125 | Siemens NH-1-125 | 125 | [4800.0, 120.0, 7.0, 0.1, 0.004] | 0 | 0 | [180.0, 400.0, 740.0, 2000.0, 4250.0] | 0 | 0
Siemens NH-1-16 | Siemens NH-1-16 | 16 | [4000.0, 400.0, 2.0, 0.1, 0.04, 0.01] | 0 | 0 | [26.0, 35.0, 75.0, 150.0, 200.0, 300.0] | 0 | 0
Siemens NH-1-160 | Siemens NH-1-160 | 160 | [4800.0, 120.0, 7.0, 0.1, 0.004] | 0 | 0 | [210.0, 500.0, 900.0, 2300.0, 5000.0] | 0 | 0
Siemens NH-1-25 | Siemens NH-1-25 | 25 | [4000.0, 1000.0, 10.0, 0.2, 0.02, 0.01] | 0 | 0 | [40.0, 50.0, 100.0, 210.0, 400.0, 500.0] | 0 | 0
Siemens NH-1-50 | Siemens NH-1-50 | 50 | [4000.0, 40.0, 4.0, 1.0, 0.02, 0.01] | 0 | 0 | [86.0, 200.0, 300.0, 400.0, 1000.0, 1280.0] | 0 | 0
Siemens NH-1-63 | Siemens NH-1-63 | 63 | [4000.0, 100.0, 10.0, 2.0, 0.04, 0.01] | 0 | 0 | [100.0, 200.0, 300.0, 400.0, 1000.0, 1500.0] | 0 | 0
Siemens NH-1-80 | Siemens NH-1-80 | 80 | [4800.0, 120.0, 7.0, 0.1, 0.01] | 0 | 0 | [150.58, 250.0, 450.0, 1150.0, 2470.0] | 0 | 0
Siemens NH-2-1000 | Siemens NH-2-1000 | 1000 | [4800.0, 120.0, 7.0, 0.1, 0.004] | 0 | 0 | [1900.0, 3500.0, 8400.0, 24000.0, 52000.0] | 0 | 0
Siemens NH-2-200 | Siemens NH-2-200 | 200 | [4800.0, 120.0, 7.0, 0.1, 0.004] | 0 | 0 | [280.0, 650.0, 1200.0, 3000.0, 7000.0] | 0 | 0
Siemens NH-2-224 | Siemens NH-2-224 | 224 | [4800.0, 120.0, 7.0, 0.2, 0.04, 0.004] | 0 | 0 | [400.0, 750.0, 1453.0, 3025.0, 4315.0, 7600.0] | 0 | 0
Siemens NH-2-250 | Siemens NH-2-250 | 250 | [4800.0, 120.0, 7.0, 0.1, 0.004] | 0 | 0 | [450.0, 800.0, 1650.0, 4000.0, 8500.0] | 0 | 0
Siemens NH-2-315 | Siemens NH-2-315 | 315 | [4800.0, 120.0, 7.0, 0.1, 0.004] | 0 | 0 | [550.0, 920.0, 1900.0, 5000.0, 11000.0] | 0 | 0
Siemens NH-2-355 | Siemens NH-2-355 | 355 | [4800.0, 120.0, 6.0, 0.1, 0.004] | 0 | 0 | [650.0, 1116.27, 2350.0, 5840.0, 12790.0] | 0 | 0
Siemens NH-2-400 | Siemens NH-2-400 | 400 | [4800.0, 120.0, 7.0, 0.1, 0.004] | 0 | 0 | [720.0, 1350.0, 2800.0, 6500.0, 15000.0] | 0 | 0
Siemens NH-2-425 | Siemens NH-2-425 | 425 | [4800.0, 120.0, 7.0, 0.1, 0.004] | 0 | 0 | [850.0, 1500.0, 3050.0, 7500.0, 16500.0] | 0 | 0
Siemens NH-2-630 | Siemens NH-2-630 | 630 | [4800.0, 120.0, 7.0, 0.1, 0.004] | 0 | 0 | [1200.0, 2000.0, 4800.0, 12000.0, 26000.0] | 0 | 0

## res_bus
| vm_pu | va_degree | p_mw | q_mvar
0 | 0.9903 | -0.18452 | 0.0013754 | 0.0003447
1 | 0.99039 | -0.18295 | 0 | 0
2 | 0.97917 | -0.39904 | 0 | 0
3 | 0.9799 | -0.38459 | 0 | 0
4 | 0.97898 | -0.40269 | 0.0054779 | 0.0013729
5 | 0.97744 | -0.43274 | 0 | 0
6 | 0.99226 | -0.14662 | 0 | 0
7 | 0.97865 | -0.40913 | 0.0080604 | 0.0020201
8 | 0.99041 | -0.18242 | 0.012621 | 0.003163
9 | 0.99099 | -0.17114 | 0 | 0
10 | 0.99167 | -0.15813 | 0.0027678 | 0.00069367
11 | 0.99398 | -0.11404 | 0.066043 | 0.016552
12 | 0.97463 | -0.48775 | 0 | 0
13 | 0.9761 | -0.45888 | 0.0037784 | 0.00094695
14 | 0.97843 | -0.41337 | 0.0037593 | 0.00094216
15 | 0.99571 | -0.081135 | 0.0029961 | 0.00075089
16 | 0.99855 | -0.027282 | 0.0023733 | 0.00059481
17 | 0.99521 | -0.090668 | 0.0012059 | 0.00030222
18 | 0.9952 | -0.090896 | 0.017834 | 0.0044697
19 | 1 | 0 | -0.42406 | -0.10833
20 | 0.99935 | -0.012525 | 0.028754 | 0.0072064
21 | 0.99916 | -0.016132 | 0.036295 | 0.0090963
22 | 0.97571 | -0.46675 | 0.037782 | 0.0094689
23 | 0.97541 | -0.47273 | 0.092876 | 0.023277
24 | 0.97419 | -0.49649 | 0.001698 | 0.00042556
25 | 0.97412 | -0.49791 | 0.0030016 | 0.00075226
26 | 0.97554 | -0.46994 | 0.0044653 | 0.0011191
27 | 0.97297 | -0.52063 | 0.0016491 | 0.00041331
28 | 0.97299 | -0.52035 | 0.0014721 | 0.00036894
29 | 0.9729 | -0.52208 | 0.0043176 | 0.0010821
30 | 0.97301 | -0.51991 | 0.0015447 | 0.00038714
31 | 0.97304 | -0.51927 | 0.0014992 | 0.00037572
32 | 0.97323 | -0.51549 | 0.0034801 | 0.0008722
33 | 0.97331 | -0.51402 | 0.0029087 | 0.00072898
34 | 0.97364 | -0.50742 | 0.004538 | 0.0011373
35 | 0.97387 | -0.50279 | 0.0029852 | 0.00074817
36 | 0.97434 | -0.49365 | 0.0030646 | 0.00076807
37 | 0.97457 | -0.48909 | 0.0034815 | 0.00087256
38 | 0.97521 | -0.47643 | 0.0032669 | 0.00081877
39 | 0.97377 | -0.50478 | 0.0011858 | 0.00029719
40 | 0.97345 | -0.51111 | 0.0035722 | 0.00089529
41 | 0.97227 | -0.53437 | 0.00228 | 0.00057142
42 | 0.97253 | -0.52932 | 0.0020186 | 0.0005059
43 | 0.97186 | -0.54253 | 0.0069052 | 0.0017306
44 | 0.97261 | -0.52763 | 0.001323 | 0.00033159
45 | 0.9731 | -0.51797 | 0.0011537 | 0.00028913
46 | 0.97328 | -0.51437 | 0.0015171 | 0.00038021
47 | 0.97343 | -0.51155 | 0.0012764 | 0.00031989
48 | 0.97231 | -0.53361 | 0.0025904 | 0.00064921
49 | 0.97239 | -0.53197 | 0.0029693 | 0.00074419
50 | 0.97224 | -0.5349 | 0.010569 | 0.0026488
51 | 0.97267 | -0.52652 | 0.00085063 | 0.00021319
52 | 0.97288 | -0.5223 | 0.0040546 | 0.0010162
53 | 0.97311 | -0.51782 | 0.0046793 | 0.0011727
54 | 0.97371 | -0.50597 | 0.0016983 | 0.00042564
55 | 0.99998 | 149.9956 | 0 | 0

## res_line
| p_from_mw | q_from_mvar | p_to_mw | q_to_mvar | pl_mw | ql_mvar | i_from_ka | i_to_ka | i_ka | vm_from_pu | va_from_degree | vm_to_pu | va_to_degree | loading_percent
0 | -0.0013754 | -0.0003447 | 0.0013755 | 0.00034394 | 1.0292e-07 | -7.6115e-07 | 0.0020666 | 0.0020663 | 0.0020666 | 0.9903 | -0.18452 | 0.99039 | -0.18295 | 0.56775
1 | -0.0013755 | -0.00034394 | 0.0013755 | 0.00034368 | 3.4736e-08 | -2.5696e-07 | 0.0020663 | 0.0020662 | 0.0020663 | 0.99039 | -0.18295 | 0.99041 | -0.18242 | 0.56767
2 | -0.0054789 | -0.001373 | 0.0054826 | 0.0013736 | 3.7734e-06 | 5.8771e-07 | 0.0083261 | 0.0083254 | 0.0083261 | 0.97917 | -0.39904 | 0.9799 | -0.38459 | 2.2874
3 | 0.0054789 | 0.001373 | -0.0054779 | -0.0013729 | 9.5197e-07 | 1.4875e-07 | 0.0083261 | 0.0083262 | 0.0083262 | 0.97917 | -0.39904 | 0.97898 | -0.40269 | 2.2874
4 | 0.096384 | 0.024375 | -0.096162 | -0.024234 | 0.00022205 | 0.00014073 | 0.14644 | 0.14644 | 0.14644 | 0.9799 | -0.38459 | 0.97744 | -0.43274 | 20.1157
5 | -0.2449 | -0.061811 | 0.24772 | 0.063614 | 0.0028264 | 0.0018027 | 0.37204 | 0.37204 | 0.37204 | 0.9799 | -0.38459 | 0.99226 | -0.14662 | 34.0699
6 | 0.14303 | 0.036062 | -0.14286 | -0.035955 | 0.00016774 | 0.00010688 | 0.21728 | 0.21728 | 0.21728 | 0.9799 | -0.38459 | 0.97865 | -0.40913 | 29.8456
7 | 0.053578 | 0.013512 | -0.053437 | -0.013425 | 0.00014069 | 8.7224e-05 | 0.081595 | 0.081596 | 0.081596 | 0.97744 | -0.43274 | 0.97463 | -0.48775 | 11.2082
8 | 0.042585 | 0.010722 | -0.042532 | -0.010689 | 5.3149e-05 | 3.3593e-05 | 0.064847 | 0.064847 | 0.064847 | 0.97744 | -0.43274 | 0.9761 | -0.45888 | 17.8152
9 | -0.26451 | -0.067828 | 0.26493 | 0.068096 | 0.00041862 | 0.00026709 | 0.39722 | 0.39722 | 0.39722 | 0.99226 | -0.14662 | 0.99398 | -0.11404 | 36.3755
10 | 0.016789 | 0.0042149 | -0.01678 | -0.0042095 | 9.2168e-06 | 5.3984e-06 | 0.02518 | 0.02518 | 0.02518 | 0.99226 | -0.14662 | 0.99167 | -0.15813 | 6.9177
11 | 0.1348 | 0.033935 | -0.13478 | -0.033918 | 2.7371e-05 | 1.7495e-05 | 0.20502 | 0.20502 | 0.20502 | 0.97865 | -0.40913 | 0.97843 | -0.41337 | 56.3243
12 | -0.013996 | -0.0035067 | 0.014004 | 0.0035109 | 7.522e-06 | 4.23e-06 | 0.021028 | 0.021027 | 0.021028 | 0.99041 | -0.18242 | 0.99099 | -0.17114 | 5.7768
13 | -0.014004 | -0.0035109 | 0.014012 | 0.0035158 | 8.6851e-06 | 4.8831e-06 | 0.021027 | 0.021027 | 0.021027 | 0.99099 | -0.17114 | 0.99167 | -0.15813 | 5.7768
14 | -0.33098 | -0.084647 | 0.3315 | 0.084985 | 0.00052796 | 0.00033723 | 0.49609 | 0.49609 | 0.49609 | 0.99398 | -0.11404 | 0.99571 | -0.081135 | 45.4293
15 | 0.021094 | 0.0052984 | -0.021085 | -0.0052931 | 8.7966e-06 | 5.3482e-06 | 0.032209 | 0.032209 | 0.032209 | 0.97463 | -0.48775 | 0.97419 | -0.49649 | 8.8487
16 | 0.032343 | 0.0081264 | -0.032327 | -0.0081166 | 1.5686e-05 | 9.8253e-06 | 0.049387 | 0.049387 | 0.049387 | 0.97463 | -0.48775 | 0.97412 | -0.49791 | 13.5678
17 | 0.038753 | 0.0097416 | -0.038733 | -0.0097287 | 2.0459e-05 | 1.2899e-05 | 0.059088 | 0.059088 | 0.059088 | 0.9761 | -0.45888 | 0.97554 | -0.46994 | 16.2329
18 | 0.13102 | 0.032976 | -0.13068 | -0.032763 | 0.00033332 | 0.00021305 | 0.1993 | 0.1993 | 0.1993 | 0.97843 | -0.41337 | 0.97571 | -0.46675 | 54.7537
19 | -0.35355 | -0.090513 | 0.35447 | 0.091104 | 0.00092476 | 0.00059081 | 0.52903 | 0.52903 | 0.52903 | 0.99571 | -0.081135 | 0.99855 | -0.027282 | 48.4462
20 | 0.019049 | 0.0047772 | -0.01904 | -0.004772 | 8.6509e-06 | 5.1665e-06 | 0.028469 | 0.028469 | 0.028469 | 0.99571 | -0.081135 | 0.99521 | -0.090668 | 7.8211
21 | -0.35685 | -0.091698 | 0.35732 | 0.092001 | 0.00047358 | 0.00030257 | 0.53257 | 0.53257 | 0.53257 | 0.99855 | -0.027282 | 1 | 0 | 48.7701
22 | 0.017834 | 0.0044698 | -0.017834 | -0.0044697 | 1.943e-07 | 1.1488e-07 | 0.026666 | 0.026666 | 0.026666 | 0.99521 | -0.090668 | 0.9952 | -0.090896 | 7.3257
23 | 0.065093 | 0.016331 | -0.065055 | -0.016307 | 3.8847e-05 | 2.4717e-05 | 0.096866 | 0.096866 | 0.096866 | 1 | 0 | 0.99935 | -0.012525 | 26.6116
24 | 0.036301 | 0.0091002 | -0.036295 | -0.0090963 | 6.2381e-06 | 3.9178e-06 | 0.054052 | 0.054052 | 0.054052 | 0.99935 | -0.012525 | 0.99916 | -0.016132 | 14.8495
25 | 0.092902 | 0.023294 | -0.092876 | -0.023277 | 2.6444e-05 | 1.688e-05 | 0.14168 | 0.14168 | 0.14168 | 0.97571 | -0.46675 | 0.97541 | -0.47273 | 38.9243
26 | 0.019387 | 0.0048675 | -0.019379 | -0.0048629 | 7.6604e-06 | 4.6128e-06 | 0.029616 | 0.029616 | 0.029616 | 0.97419 | -0.49649 | 0.97377 | -0.50478 | 8.1362
27 | 0.029326 | 0.0073643 | -0.029307 | -0.0073528 | 1.8452e-05 | 1.1504e-05 | 0.044802 | 0.044802 | 0.044802 | 0.97412 | -0.49791 | 0.97345 | -0.51111 | 12.3082
28 | 0.034267 | 0.0086096 | -0.034257 | -0.0086029 | 1.0617e-05 | 6.6656e-06 | 0.052277 | 0.052277 | 0.052277 | 0.97554 | -0.46994 | 0.97521 | -0.47643 | 14.3617
29 | -0.005967 | -0.0014954 | 0.0059671 | 0.0014954 | 8.0672e-08 | 1.9547e-08 | 0.0091257 | 0.0091257 | 0.0091257 | 0.97297 | -0.52063 | 0.97299 | -0.52035 | 2.5071
30 | 0.0043179 | 0.0010821 | -0.0043176 | -0.0010821 | 2.9812e-07 | -3.5604e-08 | 0.0066035 | 0.0066036 | 0.0066036 | 0.97297 | -0.52063 | 0.9729 | -0.52208 | 1.8142
31 | -0.0074392 | -0.0018643 | 0.0074393 | 0.0018644 | 1.5417e-07 | 5.9218e-08 | 0.011377 | 0.011377 | 0.011377 | 0.97299 | -0.52035 | 0.97301 | -0.51991 | 3.1255
32 | -0.008984 | -0.0022515 | 0.0089843 | 0.0022517 | 2.7466e-07 | 1.2759e-07 | 0.013739 | 0.013739 | 0.013739 | 0.97301 | -0.51991 | 0.97304 | -0.51927 | 3.7745
33 | -0.010483 | -0.0026274 | 0.010485 | 0.0026283 | 1.8863e-06 | 9.6407e-07 | 0.016032 | 0.016032 | 0.016032 | 0.97304 | -0.51927 | 0.97323 | -0.51549 | 4.4043
34 | -0.013965 | -0.0035005 | 0.013966 | 0.0035011 | 9.8338e-07 | 5.5789e-07 | 0.021353 | 0.021353 | 0.021353 | 0.97323 | -0.51549 | 0.97331 | -0.51402 | 5.8661
35 | -0.016875 | -0.0042301 | 0.01688 | 0.0042332 | 5.3046e-06 | 3.1307e-06 | 0.025799 | 0.025799 | 0.025799 | 0.97331 | -0.51402 | 0.97364 | -0.50742 | 7.0878
36 | -0.021418 | -0.0053705 | 0.021423 | 0.0053734 | 4.724e-06 | 2.8771e-06 | 0.032735 | 0.032735 | 0.032735 | 0.97364 | -0.50742 | 0.97387 | -0.50279 | 8.9931
37 | -0.024408 | -0.0061216 | 0.024419 | 0.0061281 | 1.0639e-05 | 6.5548e-06 | 0.037296 | 0.037296 | 0.037296 | 0.97387 | -0.50279 | 0.97434 | -0.49365 | 10.2461
38 | -0.027484 | -0.0068962 | 0.02749 | 0.0068999 | 5.9787e-06 | 3.7137e-06 | 0.041976 | 0.041976 | 0.041976 | 0.97434 | -0.49365 | 0.97457 | -0.48909 | 11.5319
39 | -0.030971 | -0.0077725 | 0.03099 | 0.0077842 | 1.8708e-05 | 1.1695e-05 | 0.047292 | 0.047292 | 0.047292 | 0.97457 | -0.48909 | 0.97521 | -0.47643 | 12.9923
40 | 0.018194 | 0.0045657 | -0.018193 | -0.0045651 | 1.0332e-06 | 6.1689e-07 | 0.027804 | 0.027804 | 0.027804 | 0.97377 | -0.50478 | 0.97371 | -0.50597 | 7.6384
41 | 0.025735 | 0.0064575 | -0.025727 | -0.0064524 | 8.2306e-06 | 5.0914e-06 | 0.039341 | 0.039341 | 0.039341 | 0.97345 | -0.51111 | 0.97311 | -0.51782 | 10.8081
42 | -0.0091878 | -0.0023029 | 0.0091901 | 0.002304 | 2.2119e-06 | 1.0456e-06 | 0.014062 | 0.014062 | 0.014062 | 0.97227 | -0.53437 | 0.97253 | -0.52932 | 3.8631
43 | 0.0069078 | 0.0017315 | -0.0069052 | -0.0017306 | 2.6858e-06 | 9.2458e-07 | 0.010572 | 0.010572 | 0.010572 | 0.97227 | -0.53437 | 0.97186 | -0.54253 | 2.9045
44 | -0.011209 | -0.0028099 | 0.01121 | 0.0028104 | 8.992e-07 | 4.7432e-07 | 0.01715 | 0.01715 | 0.01715 | 0.97253 | -0.52932 | 0.97261 | -0.52763 | 4.7115
45 | -0.012533 | -0.003142 | 0.012538 | 0.0031451 | 5.7743e-06 | 3.1755e-06 | 0.019174 | 0.019174 | 0.019174 | 0.97261 | -0.52763 | 0.9731 | -0.51797 | 5.2676
46 | -0.013692 | -0.0034343 | 0.013694 | 0.0034356 | 2.3522e-06 | 1.3276e-06 | 0.020938 | 0.020938 | 0.020938 | 0.9731 | -0.51797 | 0.97328 | -0.51437 | 5.7522
47 | -0.015211 | -0.0038158 | 0.015213 | 0.003817 | 2.0446e-06 | 1.1832e-06 | 0.023257 | 0.023257 | 0.023257 | 0.97328 | -0.51437 | 0.97343 | -0.51155 | 6.3894
48 | -0.01649 | -0.0041369 | 0.016494 | 0.0041394 | 4.3885e-06 | 2.5797e-06 | 0.025208 | 0.025208 | 0.025208 | 0.97343 | -0.51155 | 0.97371 | -0.50597 | 6.9254
49 | -0.01316 | -0.0032983 | 0.013161 | 0.0032989 | 1.0281e-06 | 5.7416e-07 | 0.02014 | 0.02014 | 0.02014 | 0.97231 | -0.53361 | 0.97239 | -0.53197 | 5.5329
50 | 0.010569 | 0.0026491 | -0.010569 | -0.0026488 | 6.5215e-07 | 3.3495e-07 | 0.016176 | 0.016176 | 0.016176 | 0.97231 | -0.53361 | 0.97224 | -0.5349 | 4.4438
51 | -0.01613 | -0.0040431 | 0.016134 | 0.0040456 | 4.1868e-06 | 2.4522e-06 | 0.024684 | 0.024684 | 0.024684 | 0.97239 | -0.53197 | 0.97267 | -0.52652 | 6.7812
52 | -0.016985 | -0.0042587 | 0.016988 | 0.0042608 | 3.4162e-06 | 2.0189e-06 | 0.025985 | 0.025985 | 0.025985 | 0.97267 | -0.52652 | 0.97288 | -0.5223 | 7.1387
53 | -0.021043 | -0.0052769 | 0.021048 | 0.0052797 | 4.4974e-06 | 2.7346e-06 | 0.032186 | 0.032186 | 0.032186 | 0.97288 | -0.5223 | 0.97311 | -0.51782 | 8.8424

## res_trafo
| p_hv_mw | q_hv_mvar | p_lv_mw | q_lv_mvar | pl_mw | ql_mvar | i_hv_ka | i_lv_ka | vm_hv_pu | va_hv_degree | vm_lv_pu | va_lv_degree | loading_percent
0 | -1.2729e-15 | -1.3162e-15 | 0.00165 | 1.2699e-07 | 0.00165 | 1.2699e-07 | 5.2857e-17 | 0.0023815 | 0.99998 | 149.9956 | 1 | 0 | 0.2619

## res_ext_grid
| p_mw | q_mvar
0 | 0.47611 | 0.12138

## res_load
| p_mw | q_mvar
0 | 0.0013754 | 0.0003447
1 | 0.0054779 | 0.0013729
2 | 0.0080604 | 0.0020201
3 | 0.012621 | 0.003163
4 | 0.0027678 | 0.00069367
5 | 0.066043 | 0.016552
6 | 0.0037784 | 0.00094695
7 | 0.0037593 | 0.00094216
8 | 0.0029961 | 0.00075089
9 | 0.0023733 | 0.00059481
10 | 0.0012059 | 0.00030222
11 | 0.017834 | 0.0044697
12 | 0.052043 | 0.013043
13 | 0.028754 | 0.0072064
14 | 0.036295 | 0.0090963
15 | 0.037782 | 0.0094689
16 | 0.092876 | 0.023277
17 | 0.001698 | 0.00042556
18 | 0.0030016 | 0.00075226
19 | 0.0044653 | 0.0011191
20 | 0.0016491 | 0.00041331
21 | 0.0014721 | 0.00036894
22 | 0.0043176 | 0.0010821
23 | 0.0015447 | 0.00038714
24 | 0.0014992 | 0.00037572
25 | 0.0034801 | 0.0008722
26 | 0.0029087 | 0.00072898
27 | 0.004538 | 0.0011373
28 | 0.0029852 | 0.00074817
29 | 0.0030646 | 0.00076807
30 | 0.0034815 | 0.00087256
31 | 0.0032669 | 0.00081877
32 | 0.0011858 | 0.00029719
33 | 0.0035722 | 0.00089529
34 | 0.00228 | 0.00057142
35 | 0.0020186 | 0.0005059
36 | 0.0069052 | 0.0017306
37 | 0.001323 | 0.00033159
38 | 0.0011537 | 0.00028913
39 | 0.0015171 | 0.00038021
40 | 0.0012764 | 0.00031989
41 | 0.0025904 | 0.00064921
42 | 0.0029693 | 0.00074419
43 | 0.010569 | 0.0026488
44 | 0.00085063 | 0.00021319
45 | 0.0040546 | 0.0010162
46 | 0.0046793 | 0.0011727
47 | 0.0016983 | 0.00042564

## dtypes
| element | column | dtype
0 | bus | name | object
1 | bus | vn_kv | float64
2 | bus | type | object
3 | bus | zone | object
4 | bus | in_service | bool
5 | load | name | object
6 | load | bus | uint32
7 | load | p_mw | float64
8 | load | q_mvar | float64
9 | load | const_z_percent | float64
10 | load | const_i_percent | float64
11 | load | sn_mva | float64
12 | load | scaling | float64
13 | load | in_service | bool
14 | load | type | object
15 | ext_grid | name | object
16 | ext_grid | bus | uint32
17 | ext_grid | vm_pu | float64
18 | ext_grid | va_degree | float64
19 | ext_grid | slack_weight | float64
20 | ext_grid | in_service | bool
21 | line | name | object
22 | line | std_type | object
23 | line | from_bus | uint32
24 | line | to_bus | uint32
25 | line | length_km | float64
26 | line | r_ohm_per_km | float64
27 | line | x_ohm_per_km | float64
28 | line | c_nf_per_km | float64
29 | line | g_us_per_km | float64
30 | line | max_i_ka | float64
31 | line | df | float64
32 | line | parallel | uint32
33 | line | type | object
34 | line | in_service | bool
35 | trafo | name | object
36 | trafo | std_type | object
37 | trafo | hv_bus | uint32
38 | trafo | lv_bus | uint32
39 | trafo | sn_mva | float64
40 | trafo | vn_hv_kv | float64
41 | trafo | vn_lv_kv | float64
42 | trafo | vk_percent | float64
43 | trafo | vkr_percent | float64
44 | trafo | pfe_kw | float64
45 | trafo | i0_percent | float64
46 | trafo | shift_degree | float64
47 | trafo | tap_side | object
48 | trafo | tap_neutral | int32
49 | trafo | tap_min | int32
50 | trafo | tap_max | int32
51 | trafo | tap_step_percent | float64
52 | trafo | tap_step_degree | float64
53 | trafo | tap_pos | int32
54 | trafo | tap_phase_shifter | bool
55 | trafo | parallel | uint32
56 | trafo | df | float64
57 | trafo | in_service | bool
58 | line_geodata | coords | object
59 | bus_geodata | x | float64
60 | bus_geodata | y | float64
61 | bus_geodata | coords | object
62 | res_bus | vm_pu | float64
63 | res_bus | va_degree | float64
64 | res_bus | p_mw | float64
65 | res_bus | q_mvar | float64
66 | res_line | p_from_mw | float64
67 | res_line | q_from_mvar | float64
68 | res_line | p_to_mw | float64
69 | res_line | q_to_mvar | float64
70 | res_line | pl_mw | float64
71 | res_line | ql_mvar | float64
72 | res_line | i_from_ka | float64
73 | res_line | i_to_ka | float64
74 | res_line | i_ka | float64
75 | res_line | vm_from_pu | float64
76 | res_line | va_from_degree | float64
77 | res_line | vm_to_pu | float64
78 | res_line | va_to_degree | float64
79 | res_line | loading_percent | float64
80 | res_trafo | p_hv_mw | float64
81 | res_trafo | q_hv_mvar | float64
82 | res_trafo | p_lv_mw | float64
83 | res_trafo | q_lv_mvar | float64
84 | res_trafo | pl_mw | float64
85 | res_trafo | ql_mvar | float64
86 | res_trafo | i_hv_ka | float64
87 | res_trafo | i_lv_ka | float64
88 | res_trafo | vm_hv_pu | float64
89 | res_trafo | va_hv_degree | float64
90 | res_trafo | vm_lv_pu | float64
91 | res_trafo | va_lv_degree | float64
92 | res_trafo | loading_percent | float64
93 | res_ext_grid | p_mw | float64
94 | res_ext_grid | q_mvar | float64
95 | res_load | p_mw | float64
96 | res_load | q_mvar | float64

## parameters
| version | format_version | converged | OPF_converged | name | f_hz | sn_mva
0 | 2.14.6 | 2.14.0 | TRUE | FALSE |  | 50 | 1