## bus
| name | vn_kv | type | zone | in_service
0 | bus_LV_1703-22_0_3_node_0 | 0.4 | n |  | TRUE
1 | bus_LV_1703-22_0_3_node_1 | 0.4 | n |  | TRUE
2 | bus_LV_1703-22_0_3_node_3 | 0.4 | n |  | TRUE
3 | bus_LV_1703-22_0_3_node_2 | 0.4 | n |  | TRUE
4 | bus_LV_1703-22_0_3_node_4 | 0.4 | n |  | TRUE
5 | bus_LV_1703-22_0_3_node_5 | 0.4 | n |  | TRUE
6 | bus_LV_1703-22_0_3_node_54 | 0.4 | n |  | TRUE
7 | bus_LV_1703-22_0_3_node_48 | 0.4 | n |  | TRUE
8 | bus_LV_1703-22_0_3_node_34 | 0.4 | n |  | TRUE
9 | bus_LV_1703-22_0_3_node_6 | 0.4 | n |  | TRUE
10 | bus_LV_1703-22_0_3_node_53 | 0.4 | n |  | TRUE
11 | bus_LV_1703-22_0_3_node_30 | 0.4 | n |  | TRUE
12 | bus_LV_1703-22_0_3_node_52 | 0.4 | n |  | TRUE
13 | bus_LV_1703-22_0_3_node_7 | 0.4 | n |  | TRUE
14 | bus_LV_1703-22_0_3_node_8 | 0.4 | n |  | TRUE
15 | bus_LV_1703-22_0_3_node_42 | 0.4 | n |  | TRUE
16 | bus_LV_1703-22_0_3_node_20 | 0.4 | n |  | TRUE
17 | bus_LV_1703-22_0_3_node_9 | 0.4 | n |  | TRUE
18 | bus_LV_1703-22_0_3_node_10 | 0.4 | n |  | TRUE
19 | bus_LV_1703-22_0_3_node_19 | 0.4 | n |  | TRUE
20 | bus_LV_1703-22_0_3_node_11 | 0.4 | n |  | TRUE
21 | bus_LV_1703-22_0_3_node_17 | 0.4 | n |  | TRUE
22 | bus_LV_1703-22_0_3_node_15 | 0.4 | n |  | TRUE
23 | bus_LV_1703-22_0_3_node_13 | 0.4 | n |  | TRUE
24 | bus_LV_1703-22_0_3_node_14 | 0.4 | n |  | TRUE
25 | bus_LV_1703-22_0_3_node_40 | 0.4 | n |  | TRUE
26 | bus_LV_1703-22_0_3_node_16 | 0.4 | n |  | TRUE
27 | bus_LV_1703-22_0_3_node_18 | 0.4 | n |  | TRUE
28 | bus_LV_1703-22_0_3_node_21 | 0.4 | n |  | TRUE
29 | bus_LV_1703-22_0_3_node_22 | 0.4 | n |  | TRUE
30 | bus_LV_1703-22_0_3_node_23 | 0.4 | n |  | TRUE
31 | bus_LV_1703-22_0_3_node_24 | 0.4 | n |  | TRUE
32 | bus_LV_1703-22_0_3_node_25 | 0.4 | n |  | TRUE
33 | bus_LV_1703-22_0_3_node_31 | 0.4 | n |  | TRUE
34 | bus_LV_1703-22_0_3_node_32 | 0.4 | n |  | TRUE
35 | bus_LV_1703-22_0_3_node_26 | 0.4 | n |  | TRUE
36 | bus_LV_1703-22_0_3_node_27 | 0.4 | n |  | TRUE
37 | bus_LV_1703-22_0_3_node_28 | 0.4 | n |  | TRUE
38 | bus_LV_1703-22_0_3_node_29 | 0.4 | n |  | TRUE
39 | bus_LV_1703-22_0_3_node_33 | 0.4 | n |  | TRUE
40 | bus_LV_1703-22_0_3_node_35 | 0.4 | n |  | TRUE
41 | bus_LV_1703-22_0_3_node_57 | 0.4 | n |  | TRUE
42 | bus_LV_1703-22_0_3_node_45 | 0.4 | n |  | TRUE
43 | bus_LV_1703-22_0_3_node_50 | 0.4 | n |  | TRUE
44 | bus_LV_1703-22_0_3_node_39 | 0.4 | n |  | TRUE
45 | bus_LV_1703-22_0_3_node_43 | 0.4 | n |  | TRUE
46 | bus_LV_1703-22_0_3_node_55 | 0.4 | n |  | TRUE
47 | bus_LV_1703-22_0_3_node_56 | 0.4 | n |  | TRUE
48 | bus_LV_1703-22_0_3_node_37 | 0.4 | n |  | TRUE
49 | bus_LV_1703-22_0_3_node_36 | 0.4 | n |  | TRUE
50 | bus_LV_1703-22_0_3_node_38 | 0.4 | n |  | TRUE
51 | bus_LV_1703-22_0_3_node_41 | 0.4 | n |  | TRUE
52 | bus_LV_1703-22_0_3_node_58 | 0.4 | n |  | TRUE
53 | bus_LV_1703-22_0_3_node_59 | 0.4 | n |  | TRUE
54 | bus_LV_1703-22_0_3_node_44 | 0.4 | n |  | TRUE
55 | bus_LV_1703-22_0_3_node_46 | 0.4 | n |  | TRUE
56 | bus_LV_1703-22_0_3_node_47 | 0.4 | n |  | TRUE
57 | bus_LV_1703-22_0_3_node_49 | 0.4 | n |  | TRUE
58 | bus_LV_1703-22_0_3_node_51 | 0.4 | n |  | TRUE
59 | bus_MV_498_0_node_120 | 20 | n |  | TRUE

## load
| name | bus | p_mw | q_mvar | const_z_percent | const_i_percent | sn_mva | scaling | in_service | type
0 | LV_1703-22_0_3_load_0 | 0 | 0.010013 | 0.0025095 | 0 | 0 |  | 1 | TRUE | wye
1 | LV_1703-22_0_3_load_4 | 4 | 0.001608 | 0.000403 | 0 | 0 |  | 1 | TRUE | wye
2 | LV_1703-22_0_3_load_5 | 5 | 0.0027529 | 0.00068995 | 0 | 0 |  | 1 | TRUE | wye
3 | LV_1703-22_0_3_load_54 | 6 | 0.0079736 | 0.0019984 | 0 | 0 |  | 1 | TRUE | wye
4 | LV_1703-22_0_3_load_48 | 7 | 0.01495 | 0.0037468 | 0 | 0 |  | 1 | TRUE | wye
5 | LV_1703-22_0_3_load_6 | 9 | 0.0036828 | 0.00092299 | 0 | 0 |  | 1 | TRUE | wye
6 | LV_1703-22_0_3_load_53 | 10 | 0.01186 | 0.0029725 | 0 | 0 |  | 1 | TRUE | wye
7 | LV_1703-22_0_3_load_30 | 11 | 0.0023216 | 0.00058185 | 0 | 0 |  | 1 | TRUE | wye
8 | LV_1703-22_0_3_load_52 | 12 | 0.0026444 | 0.00066275 | 0 | 0 |  | 1 | TRUE | wye
9 | LV_1703-22_0_3_load_8 | 14 | 0.0030916 | 0.00077483 | 0 | 0 |  | 1 | TRUE | wye
10 | LV_1703-22_0_3_load_42 | 15 | 0.010026 | 0.0025126 | 0 | 0 |  | 1 | TRUE | wye
11 | LV_1703-22_0_3_load_10 | 18 | 0.020487 | 0.0051345 | 0 | 0 |  | 1 | TRUE | wye
12 | LV_1703-22_0_3_load_19 | 19 | 0.010463 | 0.0026223 | 0 | 0 |  | 1 | TRUE | wye
13 | LV_1703-22_0_3_load_11 | 20 | 0.0039608 | 0.00099266 | 0 | 0 |  | 1 | TRUE | wye
14 | LV_1703-22_0_3_load_17 | 21 | 0.0031903 | 0.00079956 | 0 | 0 |  | 1 | TRUE | wye
15 | LV_1703-22_0_3_load_13 | 23 | 0.0040557 | 0.0010164 | 0 | 0 |  | 1 | TRUE | wye
16 | LV_1703-22_0_3_load_18 | 27 | 0.010502 | 0.0026321 | 0 | 0 |  | 1 | TRUE | wye
17 | LV_1703-22_0_3_load_21 | 28 | 0.0052971 | 0.0013276 | 0 | 0 |  | 1 | TRUE | wye
18 | LV_1703-22_0_3_load_23 | 30 | 0.00635 | 0.0015915 | 0 | 0 |  | 1 | TRUE | wye
19 | LV_1703-22_0_3_load_24 | 31 | 0.012569 | 0.0031502 | 0 | 0 |  | 1 | TRUE | wye
20 | LV_1703-22_0_3_load_25 | 32 | 0.0031652 | 0.00079328 | 0 | 0 |  | 1 | TRUE | wye
21 | LV_1703-22_0_3_load_31 | 33 | 0.012568 | 0.0031499 | 0 | 0 |  | 1 | TRUE | wye
22 | LV_1703-22_0_3_load_26 | 35 | 0.004722 | 0.0011835 | 0 | 0 |  | 1 | TRUE | wye
23 | LV_1703-22_0_3_load_27 | 36 | 0.0033902 | 0.00084967 | 0 | 0 |  | 1 | TRUE | wye
24 | LV_1703-22_0_3_load_28 | 37 | 0.0027967 | 0.00070091 | 0 | 0 |  | 1 | TRUE | wye
25 | LV_1703-22_0_3_load_29 | 38 | 0.011273 | 0.0028253 | 0 | 0 |  | 1 | TRUE | wye
26 | LV_1703-22_0_3_load_57 | 41 | 0.007905 | 0.0019812 | 0 | 0 |  | 1 | TRUE | wye
27 | LV_1703-22_0_3_load_45 | 42 | 0.011046 | 0.0027683 | 0 | 0 |  | 1 | TRUE | wye
28 | LV_1703-22_0_3_load_39 | 44 | 0.0034106 | 0.00085479 | 0 | 0 |  | 1 | TRUE | wye
29 | LV_1703-22_0_3_load_43 | 45 | 0.014474 | 0.0036274 | 0 | 0 |  | 1 | TRUE | wye
30 | LV_1703-22_0_3_load_56 | 47 | 0.01219 | 0.0030552 | 0 | 0 |  | 1 | TRUE | wye
31 | LV_1703-22_0_3_load_37 | 48 | 0.0038192 | 0.00095719 | 0 | 0 |  | 1 | TRUE | wye
32 | LV_1703-22_0_3_load_36 | 49 | 0.0094934 | 0.0023793 | 0 | 0 |  | 1 | TRUE | wye
33 | LV_1703-22_0_3_load_38 | 50 | 0.0035573 | 0.00089153 | 0 | 0 |  | 1 | TRUE | wye
34 | LV_1703-22_0_3_load_58 | 52 | 0.010556 | 0.0026455 | 0 | 0 |  | 1 | TRUE | wye
35 | LV_1703-22_0_3_load_59 | 53 | 0.0086495 | 0.0021678 | 0 | 0 |  | 1 | TRUE | wye
36 | LV_1703-22_0_3_load_44 | 54 | 0.015169 | 0.0038018 | 0 | 0 |  | 1 | TRUE | wye
37 | LV_1703-22_0_3_load_46 | 55 | 0.010083 | 0.0025271 | 0 | 0 |  | 1 | TRUE | wye
38 | LV_1703-22_0_3_load_47 | 56 | 0.011959 | 0.0029973 | 0 | 0 |  | 1 | TRUE | wye
39 | LV_1703-22_0_3_load_49 | 57 | 0.0022502 | 0.00056396 | 0 | 0 |  | 1 | TRUE | wye
40 | LV_1703-22_0_3_load_51 | 58 | 0.011729 | 0.0029396 | 0 | 0 |  | 1 | TRUE | wye

## ext_grid
| name | bus | vm_pu | va_degree | slack_weight | in_service
0 |  | 7 | 1 | 0 | 1 | TRUE

## line
| name | std_type | from_bus | to_bus | length_km | r_ohm_per_km | x_ohm_per_km | c_nf_per_km | g_us_per_km | max_i_ka | df | parallel | type | in_service
0 | LV_1703-22_0_3_line_0 |  | 0 | 1 | 0.061129 | 0.125 | 0.08 | 261 | 0 | 0.364 | 1 | 1 | cs | TRUE
1 | LV_1703-22_0_3_line_1 |  | 1 | 2 | 0.008229 | 0.125 | 0.08 | 261 | 0 | 0.364 | 1 | 1 | cs | TRUE
2 | LV_1703-22_0_3_line_2 |  | 2 | 9 | 0.042626 | 0.125 | 0.08 | 261 | 0 | 0.364 | 1 | 1 | cs | TRUE
3 | LV_1703-22_0_3_line_3 |  | 3 | 4 | 0.016411 | 0.125 | 0.08 | 261 | 0 | 0.364 | 1 | 1 | cs | TRUE
4 | LV_1703-22_0_3_line_4 |  | 3 | 5 | 0.021076 | 0.125 | 0.08 | 261 | 0 | 0.364 | 1 | 1 | cs | TRUE
5 | LV_1703-22_0_3_line_5 |  | 3 | 6 | 0.093982 | 0.125 | 0.08 | 261 | 0 | 0.364 | 1 | 2 | cs | TRUE
6 | LV_1703-22_0_3_line_6 |  | 4 | 13 | 0.0092305 | 0.125 | 0.08 | 261 | 0 | 0.364 | 1 | 1 | cs | TRUE
7 | LV_1703-22_0_3_line_7 |  | 5 | 14 | 0.018032 | 0.125 | 0.08 | 261 | 0 | 0.364 | 1 | 1 | cs | TRUE
8 | LV_1703-22_0_3_line_8 |  | 6 | 15 | 0.0059565 | 0.125 | 0.08 | 261 | 0 | 0.364 | 1 | 3 | cs | TRUE
9 | LV_1703-22_0_3_line_9 |  | 7 | 8 | 0.034638 | 0.125 | 0.08 | 261 | 0 | 0.364 | 1 | 3 | cs | TRUE
10 | LV_1703-22_0_3_line_10 |  | 8 | 42 | 0.024079 | 0.125 | 0.08 | 261 | 0 | 0.364 | 1 | 1 | cs | TRUE
11 | LV_1703-22_0_3_line_11 |  | 8 | 39 | 0.058648 | 0.125 | 0.08 | 261 | 0 | 0.364 | 1 | 3 | cs | TRUE
12 | LV_1703-22_0_3_line_12 |  | 9 | 16 | 0.025765 | 0.125 | 0.08 | 261 | 0 | 0.364 | 1 | 1 | cs | TRUE
13 | LV_1703-22_0_3_line_13 |  | 10 | 11 | 0.0017046 | 0.125 | 0.08 | 261 | 0 | 0.364 | 1 | 1 | cs | TRUE
14 | LV_1703-22_0_3_line_14 |  | 10 | 12 | 0.0094439 | 0.125 | 0.08 | 261 | 0 | 0.364 | 1 | 1 | cs | TRUE
15 | LV_1703-22_0_3_line_15 |  | 11 | 37 | 0.0080419 | 0.125 | 0.08 | 261 | 0 | 0.364 | 1 | 1 | cs | TRUE
16 | LV_1703-22_0_3_line_16 |  | 12 | 58 | 0.00011185 | 0.125 | 0.08 | 261 | 0 | 0.364 | 1 | 1 | cs | TRUE
17 | LV_1703-22_0_3_line_17 |  | 13 | 17 | 0.029071 | 0.125 | 0.08 | 261 | 0 | 0.364 | 1 | 1 | cs | TRUE
18 | LV_1703-22_0_3_line_18 |  | 13 | 18 | 0.017924 | 0.125 | 0.08 | 261 | 0 | 0.364 | 1 | 1 | cs | TRUE
19 | LV_1703-22_0_3_line_19 |  | 15 | 25 | 0.01105 | 0.125 | 0.08 | 261 | 0 | 0.364 | 1 | 3 | cs | TRUE
20 | LV_1703-22_0_3_line_20 |  | 16 | 19 | 0.064889 | 0.125 | 0.08 | 261 | 0 | 0.364 | 1 | 1 | cs | TRUE
21 | LV_1703-22_0_3_line_21 |  | 17 | 20 | 0.038675 | 0.125 | 0.08 | 261 | 0 | 0.364 | 1 | 1 | cs | TRUE
22 | LV_1703-22_0_3_line_22 |  | 19 | 27 | 0.032403 | 0.125 | 0.08 | 261 | 0 | 0.364 | 1 | 1 | cs | TRUE
23 | LV_1703-22_0_3_line_23 |  | 20 | 21 | 0.028508 | 0.125 | 0.08 | 261 | 0 | 0.364 | 1 | 1 | cs | TRUE
24 | LV_1703-22_0_3_line_24 |  | 21 | 22 | 0.0095373 | 0.125 | 0.08 | 261 | 0 | 0.364 | 1 | 1 | cs | TRUE
25 | LV_1703-22_0_3_line_25 |  | 22 | 26 | 0.066976 | 0.125 | 0.08 | 261 | 0 | 0.364 | 1 | 1 | cs | TRUE
26 | LV_1703-22_0_3_line_26 |  | 22 | 24 | 0.028576 | 0.125 | 0.08 | 261 | 0 | 0.364 | 1 | 1 | cs | TRUE
27 | LV_1703-22_0_3_line_27 |  | 23 | 24 | 0.031012 | 0.125 | 0.08 | 261 | 0 | 0.364 | 1 | 1 | cs | TRUE
28 | LV_1703-22_0_3_line_28 |  | 25 | 51 | 0.006622 | 0.125 | 0.08 | 261 | 0 | 0.364 | 1 | 1 | cs | TRUE
29 | LV_1703-22_0_3_line_29 |  | 25 | 50 | 0.01533 | 0.125 | 0.08 | 261 | 0 | 0.364 | 1 | 3 | cs | TRUE
30 | LV_1703-22_0_3_line_30 |  | 26 | 27 | 0.064161 | 0.125 | 0.08 | 261 | 0 | 0.364 | 1 | 1 | cs | TRUE
31 | LV_1703-22_0_3_line_31 |  | 28 | 29 | 0.012553 | 0.125 | 0.08 | 261 | 0 | 0.364 | 1 | 1 | cs | TRUE
32 | LV_1703-22_0_3_line_32 |  | 29 | 30 | 0.015355 | 0.125 | 0.08 | 261 | 0 | 0.364 | 1 | 1 | cs | TRUE
33 | LV_1703-22_0_3_line_33 |  | 29 | 31 | 0.045244 | 0.125 | 0.08 | 261 | 0 | 0.364 | 1 | 1 | cs | TRUE
34 | LV_1703-22_0_3_line_34 |  | 30 | 32 | 0.027865 | 0.125 | 0.08 | 261 | 0 | 0.364 | 1 | 1 | cs | TRUE
35 | LV_1703-22_0_3_line_35 |  | 32 | 33 | 0.032693 | 0.125 | 0.08 | 261 | 0 | 0.364 | 1 | 1 | cs | TRUE
36 | LV_1703-22_0_3_line_36 |  | 33 | 34 | 0.038923 | 0.125 | 0.08 | 261 | 0 | 0.364 | 1 | 1 | cs | TRUE
37 | LV_1703-22_0_3_line_37 |  | 34 | 39 | 0.050646 | 0.125 | 0.08 | 261 | 0 | 0.364 | 1 | 1 | cs | TRUE
38 | LV_1703-22_0_3_line_38 |  | 35 | 36 | 0.0019894 | 0.125 | 0.08 | 261 | 0 | 0.364 | 1 | 1 | cs | TRUE
39 | LV_1703-22_0_3_line_39 |  | 35 | 37 | 0.0071471 | 0.125 | 0.08 | 261 | 0 | 0.364 | 1 | 1 | cs | TRUE
40 | LV_1703-22_0_3_line_40 |  | 36 | 38 | 0.015508 | 0.125 | 0.08 | 261 | 0 | 0.364 | 1 | 1 | cs | TRUE
41 | LV_1703-22_0_3_line_41 |  | 39 | 40 | 0.063283 | 0.125 | 0.08 | 261 | 0 | 0.364 | 1 | 3 | cs | TRUE
42 | LV_1703-22_0_3_line_42 |  | 39 | 41 | 0.036623 | 0.125 | 0.08 | 261 | 0 | 0.364 | 1 | 1 | cs | TRUE
43 | LV_1703-22_0_3_line_43 |  | 40 | 43 | 0.007749 | 0.125 | 0.08 | 261 | 0 | 0.364 | 1 | 1 | cs | TRUE
44 | LV_1703-22_0_3_line_44 |  | 40 | 44 | 0.014754 | 0.125 | 0.08 | 261 | 0 | 0.364 | 1 | 3 | cs | TRUE
45 | LV_1703-22_0_3_line_45 |  | 42 | 45 | 0.0034344 | 0.125 | 0.08 | 261 | 0 | 0.364 | 1 | 1 | cs | TRUE
46 | LV_1703-22_0_3_line_46 |  | 43 | 46 | 0.01397 | 0.125 | 0.08 | 261 | 0 | 0.364 | 1 | 1 | cs | TRUE
47 | LV_1703-22_0_3_line_47 |  | 43 | 47 | 0.007998 | 0.125 | 0.08 | 261 | 0 | 0.364 | 1 | 1 | cs | TRUE
48 | LV_1703-22_0_3_line_48 |  | 44 | 48 | 0.007488 | 0.125 | 0.08 | 261 | 0 | 0.364 | 1 | 3 | cs | TRUE
49 | LV_1703-22_0_3_line_49 |  | 45 | 54 | 0.025397 | 0.125 | 0.08 | 261 | 0 | 0.364 | 1 | 1 | cs | TRUE
50 | LV_1703-22_0_3_line_50 |  | 46 | 53 | 0.006488 | 0.125 | 0.08 | 261 | 0 | 0.364 | 1 | 1 | cs | TRUE
51 | LV_1703-22_0_3_line_51 |  | 48 | 49 | 0.022463 | 0.125 | 0.08 | 261 | 0 | 0.364 | 1 | 3 | cs | TRUE
52 | LV_1703-22_0_3_line_52 |  | 49 | 50 | 0.019658 | 0.125 | 0.08 | 261 | 0 | 0.364 | 1 | 3 | cs | TRUE
53 | LV_1703-22_0_3_line_53 |  | 51 | 52 | 0.009977 | 0.125 | 0.08 | 261 | 0 | 0.364 | 1 | 1 | cs | TRUE
54 | LV_1703-22_0_3_line_54 |  | 54 | 55 | 0.0021348 | 0.125 | 0.08 | 261 | 0 | 0.364 | 1 | 1 | cs | TRUE
55 | LV_1703-22_0_3_line_55 |  | 55 | 56 | 0.0061487 | 0.125 | 0.08 | 261 | 0 | 0.364 | 1 | 1 | cs | TRUE
56 | LV_1703-22_0_3_line_56 |  | 56 | 57 | 0.016187 | 0.125 | 0.08 | 261 | 0 | 0.364 | 1 | 1 | cs | TRUE
57 | LV_1703-22_0_3_line_57 |  | 57 | 58 | 0.0076711 | 0.125 | 0.08 | 261 | 0 | 0.364 | 1 | 1 | cs | TRUE

## trafo
| name | std_type | hv_bus | lv_bus | sn_mva | vn_hv_kv | vn_lv_kv | vk_percent | vkr_percent | pfe_kw | i0_percent | shift_degree | tap_side | tap_neutral | tap_min | tap_max | tap_step_percent | tap_step_degree | tap_pos | tap_phase_shifter | parallel | df | in_service
0 | LV_1703-22_0_3_trafo_48 | 0.63 MVA 20/0.4 kV | 59 | 7 | 0.63 | 20 | 0.4 | 6 | 1.206 | 1.65 | 0.2619 | 150 | hv | 0 | -2 | 2 | 2.5 | 0 | 0 | FALSE | 1 | 1 | TRUE

## line_geodata
| x0 | y0 | x1 | y1 | x2 | y2 | x3 | y3 | x4 | y4 | x5 | y5 | x6 | y6 | x7 | y7 | x8 | y8
0 | 2676248.2491 | 1225808.0823 | 2676304.5416 | 1225784.2515
1 | 2676245.7036 | 1225800.2556 | 2676248.2491 | 1225808.0823
2 | 2676245.7036 | 1225800.2556 | 2676246.8737 | 1225795.9122 | 2676267.8286 | 1225771.5755 | 2676270.9097 | 1225766.4129
3 | 2676366.1775 | 1225757.9274 | 2676359.3678 | 1225742.9959
4 | 2676366.1775 | 1225757.9274 | 2676385.6564 | 1225749.8804
5 | 2676400.9978 | 1225845.2213 | 2676366.1775 | 1225757.9274
6 | 2676355.5376 | 1225734.5975 | 2676359.3678 | 1225742.9959
7 | 2676385.6564 | 1225749.8804 | 2676402.322 | 1225742.9956
8 | 2676400.9978 | 1225845.2213 | 2676406.9444 | 1225845.5645
9 | 2676360.2177 | 1225867.8575 | 2676368.3898 | 1225901.5181
10 | 2676368.3898 | 1225901.5181 | 2676359.2931 | 1225904.4478 | 2676351.2781 | 1225909.3372 | 2676346.338 | 1225910.7342
11 | 2676368.3898 | 1225901.5181 | 2676377.787 | 1225935.4058 | 2676379.2706 | 1225940.8951 | 2676396.635 | 1225937.0043
12 | 2676284.1138 | 1225744.2882 | 2676270.9097 | 1225766.4129
13 | 2676278.4704 | 1225929.9263 | 2676276.8302 | 1225930.3901
14 | 2676278.4704 | 1225929.9263 | 2676287.558 | 1225927.3564
15 | 2676269.0918 | 1225932.5785 | 2676276.8302 | 1225930.3901
16 | 2676287.558 | 1225927.3564 | 2676287.6656 | 1225927.326
17 | 2676355.5376 | 1225734.5975 | 2676351.9121 | 1225716.4278 | 2676351.8957 | 1225705.8872
18 | 2676355.5376 | 1225734.5975 | 2676337.6737 | 1225736.6031
19 | 2676404.9785 | 1225856.3798 | 2676405.3481 | 1225851.2144 | 2676406.9444 | 1225845.5645
20 | 2676284.1138 | 1225744.2882 | 2676294.2458 | 1225723.3041 | 2676299.8728 | 1225710.1564 | 2676305.0365 | 1225694.123 | 2676307.8066 | 1225684.0556
21 | 2676351.8957 | 1225705.8872 | 2676349.3111 | 1225699.3497 | 2676351.4256 | 1225680.4976 | 2676353.4801 | 1225672.2296 | 2676354.9628 | 1225668.348
22 | 2676316.4031 | 1225652.8132 | 2676307.8066 | 1225684.0556
23 | 2676369.0608 | 1225643.8684 | 2676367.3007 | 1225645.6336 | 2676358.8772 | 1225658.1005 | 2676354.9628 | 1225668.348
24 | 2676375.7948 | 1225637.1147 | 2676369.0608 | 1225643.8684
25 | 2676375.7948 | 1225637.1147 | 2676370.2284 | 1225634.8973 | 2676363.5161 | 1225627.4507 | 2676360.2179 | 1225619.214 | 2676354.6931 | 1225607.2574 | 2676351.9633 | 1225599.028 | 2676345.4807 | 1225595.5425 | 2676338.1489 | 1225592.0573 | 2676333.4248 | 1225590.9515
26 | 2676403.4026 | 1225632.6104 | 2676393.8115 | 1225632.087 | 2676383.587 | 1225633.0786 | 2676375.7948 | 1225637.1147
27 | 2676403.4026 | 1225632.6104 | 2676406.8256 | 1225643.5172 | 2676407.8357 | 1225656.3609 | 2676408.1291 | 1225663.0513
28 | 2676404.9785 | 1225856.3798 | 2676403.1682 | 1225862.7497
29 | 2676404.9785 | 1225856.3798 | 2676412.0543 | 1225859.1058 | 2676418.4031 | 1225863.5458
30 | 2676333.4248 | 1225590.9515 | 2676316.4031 | 1225652.8132
31 | 2676275.4314 | 1225995.122 | 2676275.6041 | 1225986.9743 | 2676271.2072 | 1225986.7385
32 | 2676275.4314 | 1225995.122 | 2676289.3939 | 1225993.4331 | 2676290.6743 | 1225993.2674
33 | 2676275.4314 | 1225995.122 | 2676264.6915 | 1225996.1517 | 2676230.2939 | 1225998.1429
34 | 2676318.2649 | 1225989.4045 | 2676311.9005 | 1225990.5197 | 2676290.6743 | 1225993.2674
35 | 2676318.2649 | 1225989.4045 | 2676332.4753 | 1225986.9144 | 2676350.3293 | 1225983.0577
36 | 2676387.8161 | 1225972.6148 | 2676354.5813 | 1225982.1392 | 2676350.3293 | 1225983.0577
37 | 2676387.8161 | 1225972.6148 | 2676379.2706 | 1225940.8951 | 2676396.635 | 1225937.0043
38 | 2676262.2144 | 1225934.5233 | 2676262.2144 | 1225934.5233 | 2676261.6598 | 1225936.4339
39 | 2676269.0918 | 1225932.5785 | 2676262.2144 | 1225934.5233
40 | 2676257.3368 | 1225951.3276 | 2676261.6598 | 1225936.4339
41 | 2676396.635 | 1225937.0043 | 2676379.2706 | 1225940.8951 | 2676377.787 | 1225935.4058 | 2676402.3687 | 1225927.9496 | 2676414.4922 | 1225920.7226
42 | 2676396.635 | 1225937.0043 | 2676413.9779 | 1225933.0242 | 2676418.008 | 1225951.4173
43 | 2676416.7631 | 1225913.3135 | 2676414.4922 | 1225920.7226
44 | 2676414.4922 | 1225920.7226 | 2676422.7886 | 1225915.7703 | 2676425.0274 | 1225911.1967
45 | 2676343.0333 | 1225911.6687 | 2676346.338 | 1225910.7342
46 | 2676416.7631 | 1225913.3135 | 2676419.928 | 1225902.9917 | 2676420.8238 | 1225899.9456
47 | 2676409.0196 | 1225911.2238 | 2676416.7631 | 1225913.3135
48 | 2676428.2166 | 1225904.4568 | 2676428.2459 | 1225904.6218 | 2676425.0274 | 1225911.1967
49 | 2676343.0333 | 1225911.6687 | 2676318.5944 | 1225918.5797
50 | 2676414.7355 | 1225897.6548 | 2676420.8238 | 1225899.9456
51 | 2676423.7303 | 1225882.468 | 2676425.3051 | 1225888.0619 | 2676428.2166 | 1225904.4568
52 | 2676423.7303 | 1225882.468 | 2676418.4031 | 1225863.5458
53 | 2676393.6087 | 1225859.8028 | 2676403.1682 | 1225862.7497
54 | 2676318.5944 | 1225918.5797 | 2676316.5402 | 1225919.1606
55 | 2676310.6235 | 1225920.8338 | 2676316.5402 | 1225919.1606
56 | 2676310.6235 | 1225920.8338 | 2676295.0472 | 1225925.2386
57 | 2676287.6656 | 1225927.326 | 2676295.0472 | 1225925.2386

## bus_geodata
| x | y | coords
0 | 2676304.5416 | 1225784.2515
1 | 2676248.2491 | 1225808.0823
2 | 2676245.7036 | 1225800.2556
3 | 2676366.1775 | 1225757.9274
4 | 2676359.3678 | 1225742.9959
5 | 2676385.6564 | 1225749.8804
6 | 2676400.9978 | 1225845.2213
7 | 2676360.2177 | 1225867.8575
8 | 2676368.3898 | 1225901.5181
9 | 2676270.9097 | 1225766.4129
10 | 2676278.4704 | 1225929.9263
11 | 2676276.8302 | 1225930.3901
12 | 2676287.558 | 1225927.3564
13 | 2676355.5376 | 1225734.5975
14 | 2676402.322 | 1225742.9956
15 | 2676406.9444 | 1225845.5645
16 | 2676284.1138 | 1225744.2882
17 | 2676351.8957 | 1225705.8872
18 | 2676337.6737 | 1225736.6031
19 | 2676307.8066 | 1225684.0556
20 | 2676354.9628 | 1225668.348
21 | 2676369.0608 | 1225643.8684
22 | 2676375.7948 | 1225637.1147
23 | 2676408.1291 | 1225663.0513
24 | 2676403.4026 | 1225632.6104
25 | 2676404.9785 | 1225856.3798
26 | 2676333.4248 | 1225590.9515
27 | 2676316.4031 | 1225652.8132
28 | 2676271.2072 | 1225986.7385
29 | 2676275.4314 | 1225995.122
30 | 2676290.6743 | 1225993.2674
31 | 2676230.2939 | 1225998.1429
32 | 2676318.2649 | 1225989.4045
33 | 2676350.3293 | 1225983.0577
34 | 2676387.8161 | 1225972.6148
35 | 2676262.2144 | 1225934.5233
36 | 2676261.6598 | 1225936.4339
37 | 2676269.0918 | 1225932.5785
38 | 2676257.3368 | 1225951.3276
39 | 2676396.635 | 1225937.0043
40 | 2676414.4922 | 1225920.7226
41 | 2676418.008 | 1225951.4173
42 | 2676346.3381 | 1225910.7342
43 | 2676416.7631 | 1225913.3135
44 | 2676425.0274 | 1225911.1967
45 | 2676343.0333 | 1225911.6687
46 | 2676420.8238 | 1225899.9456
47 | 2676409.0196 | 1225911.2238
48 | 2676428.2166 | 1225904.4568
49 | 2676423.7303 | 1225882.468
50 | 2676418.4031 | 1225863.5458
51 | 2676403.1682 | 1225862.7497
52 | 2676393.6087 | 1225859.8028
53 | 2676414.7355 | 1225897.6548
54 | 2676318.5944 | 1225918.5797
55 | 2676316.5402 | 1225919.1606
56 | 2676310.6235 | 1225920.8338
57 | 2676295.0472 | 1225925.2386
58 | 2676287.6656 | 1225927.326
59 | 2676368.3898 | 1225901.5181

## line_std_types
| c_nf_per_km | r_ohm_per_km | x_ohm_per_km | max_i_ka | type | q_mm2 | alpha | voltage_rating
NAYY 4x50 SE | 210 | 0.642 | 0.083 | 0.142 | cs | 50 | 0.00403 | LV
NAYY 4x120 SE | 264 | 0.225 | 0.08 | 0.242 | cs | 120 | 0.00403 | LV
NAYY 4x150 SE | 261 | 0.208 | 0.08 | 0.27 | cs | 150 | 0.00403 | LV
NA2XS2Y 1x95 RM/25 12/20 kV | 216 | 0.313 | 0.132 | 0.252 | cs | 95 | 0.00403 | MV
NA2XS2Y 1x185 RM/25 12/20 kV | 273 | 0.161 | 0.117 | 0.362 | cs | 185 | 0.00403 | MV
NA2XS2Y 1x240 RM/25 12/20 kV | 304 | 0.122 | 0.112 | 0.421 | cs | 240 | 0.00403 | MV
NA2XS2Y 1x95 RM/25 6/10 kV | 315 | 0.313 | 0.123 | 0.249 | cs | 95 | 0.00403 | MV
NA2XS2Y 1x185 RM/25 6/10 kV | 406 | 0.161 | 0.11 | 0.358 | cs | 185 | 0.00403 | MV
NA2XS2Y 1x240 RM/25 6/10 kV | 456 | 0.122 | 0.105 | 0.416 | cs | 240 | 0.00403 | MV
NA2XS2Y 1x150 RM/25 12/20 kV | 250 | 0.206 | 0.116 | 0.319 | cs | 150 | 0.00403 | MV
NA2XS2Y 1x120 RM/25 12/20 kV | 230 | 0.253 | 0.119 | 0.283 | cs | 120 | 0.00403 | MV
NA2XS2Y 1x70 RM/25 12/20 kV | 190 | 0.443 | 0.132 | 0.22 | cs | 70 | 0.00403 | MV
NA2XS2Y 1x150 RM/25 6/10 kV | 360 | 0.206 | 0.11 | 0.315 | cs | 150 | 0.00403 | MV
NA2XS2Y 1x120 RM/25 6/10 kV | 340 | 0.253 | 0.113 | 0.28 | cs | 120 | 0.00403 | MV
NA2XS2Y 1x70 RM/25 6/10 kV | 280 | 0.443 | 0.123 | 0.217 | cs | 70 | 0.00403 | MV
N2XS(FL)2Y 1x120 RM/35 64/110 kV | 112 | 0.153 | 0.166 | 0.366 | cs | 120 | 0.00393 | HV
N2XS(FL)2Y 1x185 RM/35 64/110 kV | 125 | 0.099 | 0.156 | 0.457 | cs | 185 | 0.00393 | HV
N2XS(FL)2Y 1x240 RM/35 64/110 kV | 135 | 0.075 | 0.149 | 0.526 | cs | 240 | 0.00393 | HV
N2XS(FL)2Y 1x300 RM/35 64/110 kV | 144 | 0.06 | 0.144 | 0.588 | cs | 300 | 0.00393 | HV
15-AL1/3-ST1A 0.4 | 11 | 1.8769 | 0.35 | 0.105 | ol | 16 | 0.00403 | LV
24-AL1/4-ST1A 0.4 | 11.25 | 1.2012 | 0.335 | 0.14 | ol | 24 | 0.00403 | LV
48-AL1/8-ST1A 0.4 | 12.2 | 0.5939 | 0.3 | 0.21 | ol | 48 | 0.00403 | LV
94-AL1/15-ST1A 0.4 | 13.2 | 0.306 | 0.29 | 0.35 | ol | 94 | 0.00403 | LV
34-AL1/6-ST1A 10.0 | 9.7 | 0.8342 | 0.36 | 0.17 | ol | 34 | 0.00403 | MV
48-AL1/8-ST1A 10.0 | 10.1 | 0.5939 | 0.35 | 0.21 | ol | 48 | 0.00403 | MV
70-AL1/11-ST1A 10.0 | 10.4 | 0.4132 | 0.339 | 0.29 | ol | 70 | 0.00403 | MV
94-AL1/15-ST1A 10.0 | 10.75 | 0.306 | 0.33 | 0.35 | ol | 94 | 0.00403 | MV
122-AL1/20-ST1A 10.0 | 11.1 | 0.2376 | 0.323 | 0.41 | ol | 122 | 0.00403 | MV
149-AL1/24-ST1A 10.0 | 11.25 | 0.194 | 0.315 | 0.47 | ol | 149 | 0.00403 | MV
34-AL1/6-ST1A 20.0 | 9.15 | 0.8342 | 0.382 | 0.17 | ol | 34 | 0.00403 | MV
48-AL1/8-ST1A 20.0 | 9.5 | 0.5939 | 0.372 | 0.21 | ol | 48 | 0.00403 | MV
70-AL1/11-ST1A 20.0 | 9.7 | 0.4132 | 0.36 | 0.29 | ol | 70 | 0.00403 | MV
94-AL1/15-ST1A 20.0 | 10 | 0.306 | 0.35 | 0.35 | ol | 94 | 0.00403 | MV
122-AL1/20-ST1A 20.0 | 10.3 | 0.2376 | 0.344 | 0.41 | ol | 122 | 0.00403 | MV
149-AL1/24-ST1A 20.0 | 10.5 | 0.194 | 0.337 | 0.47 | ol | 149 | 0.00403 | MV
184-AL1/30-ST1A 20.0 | 10.75 | 0.1571 | 0.33 | 0.535 | ol | 184 | 0.00403 | MV
243-AL1/39-ST1A 20.0 | 11 | 0.1188 | 0.32 | 0.645 | ol | 243 | 0.00403 | MV
48-AL1/8-ST1A 110.0 | 8 | 0.5939 | 0.46 | 0.21 | ol | 48 | 0.00403 | HV
70-AL1/11-ST1A 110.0 | 8.4 | 0.4132 | 0.45 | 0.29 | ol | 70 | 0.00403 | HV
94-AL1/15-ST1A 110.0 | 8.65 | 0.306 | 0.44 | 0.35 | ol | 94 | 0.00403 | HV
122-AL1/20-ST1A 110.0 | 8.5 | 0.2376 | 0.43 | 0.41 | ol | 122 | 0.00403 | HV
149-AL1/24-ST1A 110.0 | 8.75 | 0.194 | 0.41 | 0.47 | ol | 149 | 0.00403 | HV
184-AL1/30-ST1A 110.0 | 8.8 | 0.1571 | 0.4 | 0.535 | ol | 184 | 0.00403 | HV
243-AL1/39-ST1A 110.0 | 9 | 0.1188 | 0.39 | 0.645 | ol | 243 | 0.00403 | HV
305-AL1/39-ST1A 110.0 | 9.2 | 0.0949 | 0.38 | 0.74 | ol | 305 | 0.00403 | HV
490-AL1/64-ST1A 110.0 | 9.75 | 0.059 | 0.37 | 0.96 | ol | 490 | 0.00403 | HV
679-AL1/86-ST1A 110.0 | 9.95 | 0.042 | 0.36 | 1.15 | ol | 679 | 0.00403 | HV
490-AL1/64-ST1A 220.0 | 10 | 0.059 | 0.285 | 0.96 | ol | 490 | 0.00403 | HV
679-AL1/86-ST1A 220.0 | 11.7 | 0.042 | 0.275 | 1.15 | ol | 679 | 0.00403 | HV
490-AL1/64-ST1A 380.0 | 11 | 0.059 | 0.253 | 0.96 | ol | 490 | 0.00403 | HV
679-AL1/86-ST1A 380.0 | 14.6 | 0.042 | 0.25 | 1.15 | ol | 679 | 0.00403 | HV

## trafo_std_types
| i0_percent | pfe_kw | vkr_percent | sn_mva | vn_lv_kv | vn_hv_kv | vk_percent | shift_degree | vector_group | tap_side | tap_neutral | tap_min | tap_max | tap_step_degree | tap_step_percent | tap_phase_shifter
160 MVA 380/110 kV | 0.06 | 60 | 0.25 | 160 | 110 | 380 | 12.2 | 0 | Yy0 | hv | 0 | -9 | 9 | 0 | 1.5 | FALSE
100 MVA 220/110 kV | 0.06 | 55 | 0.26 | 100 | 110 | 220 | 12 | 0 | Yy0 | hv | 0 | -9 | 9 | 0 | 1.5 | FALSE
63 MVA 110/20 kV | 0.04 | 22 | 0.32 | 63 | 20 | 110 | 18 | 150 | YNd5 | hv | 0 | -9 | 9 | 0 | 1.5 | FALSE
40 MVA 110/20 kV | 0.05 | 18 | 0.34 | 40 | 20 | 110 | 16.2 | 150 | YNd5 | hv | 0 | -9 | 9 | 0 | 1.5 | FALSE
25 MVA 110/20 kV | 0.07 | 14 | 0.41 | 25 | 20 | 110 | 12 | 150 | YNd5 | hv | 0 | -9 | 9 | 0 | 1.5 | FALSE
63 MVA 110/10 kV | 0.04 | 22 | 0.32 | 63 | 10 | 110 | 18 | 150 | YNd5 | hv | 0 | -9 | 9 | 0 | 1.5 | FALSE
40 MVA 110/10 kV | 0.05 | 18 | 0.34 | 40 | 10 | 110 | 16.2 | 150 | YNd5 | hv | 0 | -9 | 9 | 0 | 1.5 | FALSE
25 MVA 110/10 kV | 0.07 | 14 | 0.41 | 25 | 10 | 110 | 12 | 150 | YNd5 | hv | 0 | -9 | 9 | 0 | 1.5 | FALSE
0.25 MVA 20/0.4 kV | 0.32 | 0.8 | 1.44 | 0.25 | 0.4 | 20 | 6 | 150 | Yzn5 | hv | 0 | -2 | 2 | 0 | 2.5 | FALSE
0.4 MVA 20/0.4 kV | 0.3375 | 1.35 | 1.425 | 0.4 | 0.4 | 20 | 6 | 150 | Dyn5 | hv | 0 | -2 | 2 | 0 | 2.5 | FALSE
0.63 MVA 20/0.4 kV | 0.2619 | 1.65 | 1.206 | 0.63 | 0.4 | 20 | 6 | 150 | Dyn5 | hv | 0 | -2 | 2 | 0 | 2.5 | FALSE
0.25 MVA 10/0.4 kV | 0.24 | 0.6 | 1.2 | 0.25 | 0.4 | 10 | 4 | 150 | Dyn5 | hv | 0 | -2 | 2 | 0 | 2.5 | FALSE
0.4 MVA 10/0.4 kV | 0.2375 | 0.95 | 1.325 | 0.4 | 0.4 | 10 | 4 | 150 | Dyn5 | hv | 0 | -2 | 2 | 0 | 2.5 | FALSE
0.63 MVA 10/0.4 kV | 0.1873 | 1.18 | 1.0794 | 0.63 | 0.4 | 10 | 4 | 150 | Dyn5 | hv | 0 | -2 | 2 | 0 | 2.5 | FALSE

## trafo3w_std_types
| sn_hv_mva | sn_mv_mva | sn_lv_mva | vn_hv_kv | vn_mv_kv | vn_lv_kv | vk_hv_percent | vk_mv_percent | vk_lv_percent | vkr_hv_percent | vkr_mv_percent | vkr_lv_percent | pfe_kw | i0_percent | shift_mv_degree | shift_lv_degree | vector_group | tap_side | tap_neutral | tap_min | tap_max | tap_step_percent
63/25/38 MVA 110/20/10 kV | 63 | 25 | 38 | 110 | 20 | 10 | 10.4 | 10.4 | 10.4 | 0.28 | 0.32 | 0.35 | 35 | 0.89 | 0 | 0 | YN0yn0yn0 | hv | 0 | -10 | 10 | 1.2
63/25/38 MVA 110/10/10 kV | 63 | 25 | 38 | 110 | 10 | 10 | 10.4 | 10.4 | 10.4 | 0.28 | 0.32 | 0.35 | 35 | 0.89 | 0 | 0 | YN0yn0yn0 | hv | 0 | -10 | 10 | 1.2

## fuse_std_types
| fuse_type | i_rated_a | t_avg | t_min | t_total | x_avg | x_min | x_total
HV 100A | HV 100A | 100 | 0 | [10.0, 3.64, 0.854, 0.281, 0.1, 0.0531, 0.022, 0.01] | [10.0, 4.267, 1.21, 0.403, 0.1, 0.058, 0.022, 0.01] | 0 | [300.0, 350.0, 450.0, 550.0, 700.0, 850.0, 1200.0, 1752.0] | [600.0, 700.0, 900.0, 1150.0, 1665.0, 2000.0, 3000.0, 4313.0]
HV 10A | HV 10A | 10 | 0 | [10.0, 1675.0, 0.344, 0.156, 0.1, 0.0417, 0.0171, 0.01] | [10.0, 1.3, 0.3, 0.155, 0.1, 0.0555, 0.023, 0.01] | 0 | [30.0, 32.0, 35.0, 37.0, 39.0, 50.0, 70.0, 88.0] | [60.0, 70.0, 80.0, 87.0, 94.0, 110.0, 150.0, 216.0]
HV 125A | HV 125A | 125 | 0 | [10.0, 1.82, 0.344, 0.1, 0.0467, 0.0269, 0.01] | [10.0, 2.478, 0.426, 0.1, 0.0427, 0.0211, 0.01] | 0 | [375.0, 500.0, 700.0, 925.0, 1200.0, 1500.0, 2341.0] | [750.0, 1000.0, 1500.0, 2200.0, 3000.0, 4000.0, 5765.0]
HV 160A | HV 160A | 160 | 0 | [10.0, 4.15, 1.03, 0.198, 0.1, 0.051, 0.0172, 0.01] | [10.0, 2.3, 0.734, 0.274, 0.1, 0.046, 0.0177, 0.01] | 0 | [480.0, 550.0, 700.0, 1000.0, 1260.0, 1600.0, 2500.0, 3227.0] | [960.0, 1300.0, 1700.0, 2200.0, 2996.0, 4000.0, 6000.0, 7946.0]
HV 16A | HV 16A | 16 | 0 | [10.0, 0.352, 0.164, 0.1, 0.0649, 0.0342, 0.01] | [10.0, 2.34, 0.722, 0.181, 0.1, 0.055, 0.0296, 0.01] | 0 | [48.0, 60.0, 65.0, 71.0, 80.0, 100.0, 162.0] | [96.0, 110.0, 125.0, 150.0, 168.0, 200.0, 250.0, 398.0]
HV 200A | HV 200A | 200 | 0 | [10.0, 4.267, 1.21, 0.403, 0.1, 0.058, 0.022, 0.01] | [10.0, 3.73, 1.654, 0.328, 0.1, 0.0531, 0.019, 0.01] | 0 | [600.0, 700.0, 900.0, 1150.0, 1665.0, 2000.0, 3000.0, 4313.0] | [1200.0, 1500.0, 1800.0, 2700.0, 3960.0, 5000.0, 7500.0, 10620.0]
HV 20A | HV 20A | 20 | 0 | [10.0, 1.3, 0.3, 0.155, 0.1, 0.0555, 0.023, 0.01] | [10.0, 1.3, 0.161, 0.1, 0.0611, 0.0399, 0.0141, 0.01] | 0 | [60.0, 70.0, 80.0, 87.0, 94.0, 110.0, 150.0, 216.0] | [120.0, 150.0, 200.0, 223.0, 260.0, 300.0, 450.0, 532.0]
HV 25A | HV 25A | 25 | 0 | [10.0, 2.512, 0.833, 0.299, 0.1, 0.0372, 0.0223, 0.01] | [10.0, 3.125, 0.597, 0.198, 0.1, 0.0378, 0.022, 0.01] | 0 | [75.0, 82.0, 90.0, 100.0, 124.0, 170.0, 200.0, 289.0] | [150.0, 170.0, 210.0, 250.0, 294.0, 400.0, 500.0, 711.0]
HV 31.5A | HV 31.5A | 31.5 | 0 | [10.0, 2.34, 0.722, 0.181, 0.1, 0.055, 0.0296, 0.01] | [10.0, 2.84, 0.368, 0.164, 0.1, 0.0621, 0.0378, 0.0195, 0.01] | 0 | [95.0, 110.0, 125.0, 150.0, 165.0, 200.0, 250.0, 390.0] | [189.0, 220.0, 300.0, 350.0, 393.0, 450.0, 530.0, 700.0, 960.0]
HV 40A | HV 40A | 40 | 0 | [10.0, 1.3, 0.161, 0.1, 0.0611, 0.0399, 0.0141, 0.01] | [10.0, 2.05, 0.369, 0.198, 0.1, 0.051, 0.0298, 0.01] | 0 | [120.0, 150.0, 200.0, 223.0, 260.0, 300.0, 450.0, 532.0] | [240.0, 300.0, 400.0, 450.0, 530.0, 650.0, 800.0, 1311.0]
HV 50A | HV 50A | 50 | 0 | [10.0, 3.215, 0.597, 0.198, 0.1, 0.0378, 0.022, 0.01] | [10.0, 3.64, 0.854, 0.281, 0.1, 0.0531, 0.022, 0.01] | 0 | [150.0, 170.0, 210.0, 250.0, 294.0, 400.0, 500.0, 711.0] | [300.0, 350.0, 450.0, 550.0, 700.0, 850.0, 1200.0, 1752.0]
HV 6.3A | HV 6.3A | 6.3 | 0 | [10.0, 1.39, 0.344, 0.168, 0.1, 0.056, 0.0263, 0.01] | [10.0, 1.711, 0.516, 0.198, 0.1, 0.0634, 0.0303, 0.01] | 0 | [19.0, 19.5, 20.4, 20.8, 22.0, 25.0, 32.0, 48.0] | [38.0, 40.0, 43.0, 48.0, 53.0, 60.0, 75.0, 118.0]
HV 63A | HV 63A | 63 | 0 | [10.0, 2.84, 0.368, 0.164, 0.1, 0.0621, 0.0378, 0.0195, 0.01] | [10.0, 1.82, 0.344, 0.1, 0.0467, 0.0269, 0.01] | 0 | [189.0, 220.0, 300.0, 350.0, 393.0, 450.0, 530.0, 700.0, 961.0] | [378.0, 500.0, 700.0, 934.0, 1200.0, 1500.0, 2366.0]
HV 80A | HV 80A | 80 | 0 | [10.0, 2.05, 0.369, 0.198, 0.1, 0.051, 0.0298, 0.01] | [10.0, 4.15, 1.03, 0.198, 0.1, 0.051, 0.0172, 0.01] | 0 | [240.0, 300.0, 400.0, 450.0, 530.0, 650.0, 800.0, 1311.0] | [480.0, 550.0, 700.0, 1000.0, 1260.0, 1600.0, 2500.0, 3227.0]
Siemens NH-1-100 | Siemens NH-1-100 | 100 | [5400.0, 2000.0, 400.0, 20.0, 1.0, 0.2, 0.012, 0.004] | 0 | 0 | [150.0, 190.0, 250.0, 430.0, 900.0, 1250.0, 2700.0, 3600.0] | 0 | 0
Siemens NH-1-125 | Siemens NH-1-125 | 125 | [4800.0, 120.0, 7.0, 0.1, 0.004] | 0 | 0 | [180.0, 400.0, 740.0, 2000.0, 4250.0] | 0 | 0
Siemens NH-1-16 | Siemens NH-1-16 | 16 | [4000.0, 400.0, 2.0, 0.1, 0.04, 0.01] | 0 | 0 | [26.0, 35.0, 75.0, 150.0, 200.0, 300.0] | 0 | 0
Siemens NH-1-160 | Siemens NH-1-160 | 160 | [4800.0, 120.0, 7.0, 0.1, 0.004] | 0 | 0 | [210.0, 500.0, 900.0, 2300.0, 5000.0] | 0 | 0
Siemens NH-1-25 | Siemens NH-1-25 | 25 | [4000.0, 1000.0, 10.0, 0.2, 0.02, 0.01] | 0 | 0 | [40.0, 50.0, 100.0, 210.0, 400.0, 500.0] | 0 | 0
Siemens NH-1-50 | Siemens NH-1-50 | 50 | [4000.0, 40.0, 4.0, 1.0, 0.02, 0.01] | 0 | 0 | [86.0, 200.0, 300.0, 400.0, 1000.0, 1280.0] | 0 | 0
Siemens NH-1-63 | Siemens NH-1-63 | 63 | [4000.0, 100.0, 10.0, 2.0, 0.04, 0.01] | 0 | 0 | [100.0, 200.0, 300.0, 400.0, 1000.0, 1500.0] | 0 | 0
Siemens NH-1-80 | Siemens NH-1-80 | 80 | [4800.0, 120.0, 7.0, 0.1, 0.01] | 0 | 0 | [150.58, 250.0, 450.0, 1150.0, 2470.0] | 0 | 0
Siemens NH-2-1000 | Siemens NH-2-1000 | 1000 | [4800.0, 120.0, 7.0, 0.1, 0.004] | 0 | 0 | [1900.0, 3500.0, 8400.0, 24000.0, 52000.0] | 0 | 0
Siemens NH-2-200 | Siemens NH-2-200 | 200 | [4800.0, 120.0, 7.0, 0.1, 0.004] | 0 | 0 | [280.0, 650.0, 1200.0, 3000.0, 7000.0] | 0 | 0
Siemens NH-2-224 | Siemens NH-2-224 | 224 | [4800.0, 120.0, 7.0, 0.2, 0.04, 0.004] | 0 | 0 | [400.0, 750.0, 1453.0, 3025.0, 4315.0, 7600.0] | 0 | 0
Siemens NH-2-250 | Siemens NH-2-250 | 250 | [4800.0, 120.0, 7.0, 0.1, 0.004] | 0 | 0 | [450.0, 800.0, 1650.0, 4000.0, 8500.0] | 0 | 0
Siemens NH-2-315 | Siemens NH-2-315 | 315 | [4800.0, 120.0, 7.0, 0.1, 0.004] | 0 | 0 | [550.0, 920.0, 1900.0, 5000.0, 11000.0] | 0 | 0
Siemens NH-2-355 | Siemens NH-2-355 | 355 | [4800.0, 120.0, 6.0, 0.1, 0.004] | 0 | 0 | [650.0, 1116.27, 2350.0, 5840.0, 12790.0] | 0 | 0
Siemens NH-2-400 | Siemens NH-2-400 | 400 | [4800.0, 120.0, 7.0, 0.1, 0.004] | 0 | 0 | [720.0, 1350.0, 2800.0, 6500.0, 15000.0] | 0 | 0
Siemens NH-2-425 | Siemens NH-2-425 | 425 | [4800.0, 120.0, 7.0, 0.1, 0.004] | 0 | 0 | [850.0, 1500.0, 3050.0, 7500.0, 16500.0] | 0 | 0
Siemens NH-2-630 | Siemens NH-2-630 | 630 | [4800.0, 120.0, 7.0, 0.1, 0.004] | 0 | 0 | [1200.0, 2000.0, 4800.0, 12000.0, 26000.0] | 0 | 0

## res_bus
| vm_pu | va_degree | p_mw | q_mvar
0 | 0.97092 | -0.56295 | 0.010013 | 0.0025095
1 | 0.97149 | -0.55164 | 0 | 0
2 | 0.97157 | -0.55012 | 0 | 0
3 | 0.98405 | -0.30584 | 0 | 0
4 | 0.98302 | -0.32594 | 0.001608 | 0.000403
5 | 0.98394 | -0.30806 | 0.0027529 | 0.00068995
6 | 0.98727 | -0.2436 | 0.0079736 | 0.0019984
7 | 1 | 0 | -0.3124 | -0.079296
8 | 0.99674 | -0.062007 | 0 | 0
9 | 0.97197 | -0.54224 | 0.0036828 | 0.00092299
10 | 0.98979 | -0.19612 | 0.01186 | 0.0029725
11 | 0.98975 | -0.19686 | 0.0023216 | 0.00058185
12 | 0.99011 | -0.19001 | 0.0026444 | 0.00066275
13 | 0.98245 | -0.337 | 0 | 0
14 | 0.98389 | -0.30906 | 0.0030916 | 0.00077483
15 | 0.98742 | -0.24069 | 0.010026 | 0.0025126
16 | 0.9723 | -0.53573 | 0 | 0
17 | 0.98121 | -0.36111 | 0 | 0
18 | 0.98211 | -0.34363 | 0.020487 | 0.0051345
19 | 0.97313 | -0.51935 | 0.010463 | 0.0026223
20 | 0.97955 | -0.39329 | 0.0039608 | 0.00099266
21 | 0.97844 | -0.41503 | 0.0031903 | 0.00079956
22 | 0.9781 | -0.42175 | 0 | 0
23 | 0.97787 | -0.42616 | 0.0040557 | 0.0010164
24 | 0.97799 | -0.42387 | 0 | 0
25 | 0.98774 | -0.23465 | 0 | 0
26 | 0.97593 | -0.46415 | 0 | 0
27 | 0.97386 | -0.50495 | 0.010502 | 0.0026321
28 | 0.98826 | -0.22535 | 0.0052971 | 0.0013276
29 | 0.98832 | -0.22416 | 0 | 0
30 | 0.98857 | -0.21927 | 0.00635 | 0.0015915
31 | 0.9878 | -0.23432 | 0.012569 | 0.0031502
32 | 0.98919 | -0.20724 | 0.0031652 | 0.00079328
33 | 0.99001 | -0.19131 | 0.012568 | 0.0031499
34 | 0.99144 | -0.16369 | 0 | 0
35 | 0.98946 | -0.2025 | 0.004722 | 0.0011835
36 | 0.98944 | -0.20302 | 0.0033902 | 0.00084967
37 | 0.98959 | -0.20004 | 0.0027967 | 0.00070091
38 | 0.98928 | -0.20613 | 0.011273 | 0.0028253
39 | 0.99329 | -0.12788 | 0 | 0
40 | 0.9905 | -0.18151 | 0 | 0
41 | 0.99303 | -0.13299 | 0.007905 | 0.0019812
42 | 0.99419 | -0.11102 | 0.011046 | 0.0027683
43 | 0.99035 | -0.18438 | 0 | 0
44 | 0.98994 | -0.19223 | 0.0034106 | 0.00085479
45 | 0.99386 | -0.11736 | 0.014474 | 0.0036274
46 | 0.99024 | -0.18653 | 0 | 0
47 | 0.99026 | -0.18611 | 0.01219 | 0.0030552
48 | 0.98966 | -0.19753 | 0.0038192 | 0.00095719
49 | 0.98886 | -0.21292 | 0.0094934 | 0.0023793
50 | 0.98822 | -0.22531 | 0.0035573 | 0.00089153
51 | 0.98767 | -0.2359 | 0 | 0
52 | 0.98758 | -0.23778 | 0.010556 | 0.0026455
53 | 0.99019 | -0.18752 | 0.0086495 | 0.0021678
54 | 0.99176 | -0.15787 | 0.015169 | 0.0038018
55 | 0.99162 | -0.16071 | 0.010083 | 0.0025271
56 | 0.99125 | -0.16779 | 0.011959 | 0.0029973
57 | 0.99047 | -0.18302 | 0.0022502 | 0.00056396
58 | 0.99011 | -0.18993 | 0.011729 | 0.0029396
59 | 0.99998 | 149.9956 | 0 | 0

## res_line
| p_from_mw | q_from_mvar | p_to_mw | q_to_mvar | pl_mw | ql_mvar | i_from_ka | i_to_ka | i_ka | vm_from_pu | va_from_degree | vm_to_pu | va_to_degree | loading_percent
0 | -0.010013 | -0.0025095 | 0.010018 | 0.0025122 | 5.398e-06 | 2.6982e-06 | 0.015345 | 0.015345 | 0.015345 | 0.97092 | -0.56295 | 0.97149 | -0.55164 | 4.2158
1 | -0.010018 | -0.0025122 | 0.010019 | 0.0025125 | 7.2664e-07 | 3.6315e-07 | 0.015345 | 0.015345 | 0.015345 | 0.97149 | -0.55164 | 0.97157 | -0.55012 | 4.2157
2 | -0.010019 | -0.0025125 | 0.010023 | 0.0025144 | 3.7639e-06 | 1.8808e-06 | 0.015345 | 0.015345 | 0.015345 | 0.97157 | -0.55012 | 0.97197 | -0.54224 | 4.2157
3 | 0.068432 | 0.017326 | -0.068366 | -0.017284 | 6.5977e-05 | 4.2017e-05 | 0.10354 | 0.10354 | 0.10354 | 0.98405 | -0.30584 | 0.98302 | -0.32594 | 28.4453
4 | 0.0058453 | 0.0014648 | -0.0058447 | -0.0014646 | 6.1745e-07 | 1.2745e-07 | 0.0088388 | 0.0088389 | 0.0088389 | 0.98405 | -0.30584 | 0.98394 | -0.30806 | 2.4283
5 | -0.074277 | -0.018791 | 0.0745 | 0.018931 | 0.00022255 | 0.00014003 | 0.11238 | 0.11238 | 0.11238 | 0.98405 | -0.30584 | 0.98727 | -0.2436 | 15.4368
6 | 0.066758 | 0.016881 | -0.066723 | -0.016859 | 3.5385e-05 | 2.2529e-05 | 0.10111 | 0.10111 | 0.10111 | 0.98302 | -0.32594 | 0.98245 | -0.337 | 27.7767
7 | 0.0030918 | 0.0007747 | -0.0030916 | -0.00077483 | 1.4783e-07 | -1.344e-07 | 0.0046756 | 0.0046757 | 0.0046757 | 0.98394 | -0.30806 | 0.98389 | -0.30906 | 1.2845
8 | -0.082473 | -0.02093 | 0.082485 | 0.020937 | 1.1522e-05 | 7.1453e-06 | 0.1244 | 0.1244 | 0.1244 | 0.98727 | -0.2436 | 0.98742 | -0.24069 | 11.3916
9 | 0.31075 | 0.079296 | -0.30982 | -0.078703 | 0.00092779 | 0.00059242 | 0.46291 | 0.46291 | 0.46291 | 1 | 0 | 0.99674 | -0.062007 | 42.3906
10 | 0.1163 | 0.029375 | -0.11603 | -0.029201 | 0.00027247 | 0.00017407 | 0.17371 | 0.17371 | 0.17371 | 0.99674 | -0.062007 | 0.99419 | -0.11102 | 47.7222
11 | 0.19352 | 0.049328 | -0.19291 | -0.048938 | 0.00061313 | 0.00039012 | 0.2892 | 0.2892 | 0.2892 | 0.99674 | -0.062007 | 0.99329 | -0.12788 | 26.4833
12 | -0.013705 | -0.0034374 | 0.01371 | 0.0034398 | 4.254e-06 | 2.4031e-06 | 0.020983 | 0.020983 | 0.020983 | 0.97197 | -0.54224 | 0.9723 | -0.53573 | 5.7646
13 | 0.024512 | 0.0061462 | -0.024511 | -0.0061457 | 8.681e-07 | 5.3368e-07 | 0.036852 | 0.036852 | 0.036852 | 0.98979 | -0.19612 | 0.98975 | -0.19686 | 10.1241
14 | -0.036372 | -0.0091187 | 0.036383 | 0.0091253 | 1.0589e-05 | 6.6558e-06 | 0.054682 | 0.054682 | 0.054682 | 0.98979 | -0.19612 | 0.99011 | -0.19001 | 15.0225
15 | 0.02219 | 0.0055638 | -0.022186 | -0.0055618 | 3.3564e-06 | 2.0448e-06 | 0.033361 | 0.033361 | 0.033361 | 0.98975 | -0.19686 | 0.98959 | -0.20004 | 9.1652
16 | -0.039027 | -0.0097881 | 0.039028 | 0.0097882 | 1.4432e-07 | 9.0923e-08 | 0.058656 | 0.058656 | 0.058656 | 0.99011 | -0.19001 | 0.99011 | -0.18993 | 16.1143
17 | 0.046229 | 0.01172 | -0.046176 | -0.011686 | 5.3521e-05 | 3.3885e-05 | 0.070067 | 0.070067 | 0.070067 | 0.98245 | -0.337 | 0.98121 | -0.36111 | 19.2492
18 | 0.020493 | 0.0051384 | -0.020487 | -0.0051345 | 6.476e-06 | 3.9178e-06 | 0.03104 | 0.03104 | 0.03104 | 0.98245 | -0.337 | 0.98211 | -0.34363 | 8.5275
19 | -0.092511 | -0.023449 | 0.092537 | 0.023466 | 2.688e-05 | 1.6779e-05 | 0.1395 | 0.1395 | 0.1395 | 0.98742 | -0.24069 | 0.98774 | -0.23465 | 12.7751
20 | -0.01371 | -0.0034398 | 0.01372 | 0.0034458 | 1.0713e-05 | 6.0511e-06 | 0.020983 | 0.020983 | 0.020983 | 0.9723 | -0.53573 | 0.97313 | -0.51935 | 5.7645
21 | 0.046176 | 0.011686 | -0.046105 | -0.011641 | 7.1202e-05 | 4.5081e-05 | 0.070067 | 0.070067 | 0.070067 | 0.98121 | -0.36111 | 0.97955 | -0.39329 | 19.2493
22 | -0.024183 | -0.0060681 | 0.0242 | 0.0060783 | 1.6618e-05 | 1.0233e-05 | 0.036982 | 0.036981 | 0.036982 | 0.97313 | -0.51935 | 0.97386 | -0.50495 | 10.1598
23 | 0.042144 | 0.010649 | -0.0421 | -0.010621 | 4.3858e-05 | 2.7711e-05 | 0.064051 | 0.064051 | 0.064051 | 0.97955 | -0.39329 | 0.97844 | -0.41503 | 17.5964
24 | 0.03891 | 0.0098215 | -0.038897 | -0.0098136 | 1.2534e-05 | 7.9019e-06 | 0.059199 | 0.059199 | 0.059199 | 0.97844 | -0.41503 | 0.9781 | -0.42175 | 16.2635
25 | 0.034841 | 0.0087973 | -0.03477 | -0.008753 | 7.0626e-05 | 4.4362e-05 | 0.053028 | 0.053028 | 0.053028 | 0.9781 | -0.42175 | 0.97593 | -0.46415 | 14.5682
26 | 0.0040565 | 0.0010162 | -0.0040561 | -0.0010163 | 4.0811e-07 | -9.7424e-08 | 0.0061712 | 0.0061713 | 0.0061713 | 0.9781 | -0.42175 | 0.97799 | -0.42387 | 1.6954
27 | -0.0040557 | -0.0010164 | 0.0040561 | 0.0010163 | 4.4291e-07 | -1.0563e-07 | 0.0061714 | 0.0061713 | 0.0061714 | 0.97787 | -0.42616 | 0.97799 | -0.42387 | 1.6955
28 | 0.010557 | 0.0026463 | -0.010557 | -0.002646 | 6.2816e-07 | 3.1727e-07 | 0.015905 | 0.015905 | 0.015905 | 0.98774 | -0.23465 | 0.98767 | -0.2359 | 4.3694
29 | -0.10309 | -0.026112 | 0.10314 | 0.026141 | 4.6281e-05 | 2.9031e-05 | 0.15541 | 0.15541 | 0.15541 | 0.98774 | -0.23465 | 0.98822 | -0.22531 | 14.2316
30 | 0.03477 | 0.008753 | -0.034702 | -0.0087105 | 6.7658e-05 | 4.2501e-05 | 0.053028 | 0.053029 | 0.053029 | 0.97593 | -0.46415 | 0.97386 | -0.50495 | 14.5683
31 | -0.0052971 | -0.0013276 | 0.0052974 | 0.0013276 | 2.9945e-07 | 3.0799e-08 | 0.0079759 | 0.0079758 | 0.0079759 | 0.98826 | -0.22535 | 0.98832 | -0.22416 | 2.1912
32 | -0.017873 | -0.0044811 | 0.017877 | 0.0044836 | 4.1698e-06 | 2.4719e-06 | 0.02691 | 0.02691 | 0.02691 | 0.98832 | -0.22416 | 0.98857 | -0.21927 | 7.3929
33 | 0.012575 | 0.0031535 | -0.012569 | -0.0031502 | 6.0827e-06 | 3.3135e-06 | 0.018934 | 0.018934 | 0.018934 | 0.98832 | -0.22416 | 0.9878 | -0.23432 | 5.2018
34 | -0.024227 | -0.006075 | 0.024241 | 0.0060836 | 1.3897e-05 | 8.5364e-06 | 0.036468 | 0.036468 | 0.036468 | 0.98857 | -0.21927 | 0.98919 | -0.20724 | 10.0187
35 | -0.027406 | -0.0068768 | 0.027427 | 0.0068898 | 2.084e-05 | 1.2917e-05 | 0.041229 | 0.041229 | 0.041229 | 0.98919 | -0.20724 | 0.99001 | -0.19131 | 11.3267
36 | -0.039995 | -0.01004 | 0.040048 | 0.010073 | 5.2756e-05 | 3.3262e-05 | 0.06012 | 0.06012 | 0.06012 | 0.99001 | -0.19131 | 0.99144 | -0.16369 | 16.5164
37 | -0.040048 | -0.010073 | 0.040117 | 0.010116 | 6.8644e-05 | 4.3278e-05 | 0.06012 | 0.060119 | 0.06012 | 0.99144 | -0.16369 | 0.99329 | -0.12788 | 16.5164
38 | 0.014665 | 0.0036761 | -0.014665 | -0.0036759 | 3.6289e-07 | 2.067e-07 | 0.022055 | 0.022055 | 0.022055 | 0.98946 | -0.2025 | 0.98944 | -0.20302 | 6.0591
39 | -0.019387 | -0.0048595 | 0.01939 | 0.0048609 | 2.2784e-06 | 1.3664e-06 | 0.029156 | 0.029156 | 0.029156 | 0.98946 | -0.2025 | 0.98959 | -0.20004 | 8.01
40 | 0.011275 | 0.0028262 | -0.011273 | -0.0028253 | 1.6721e-06 | 8.7101e-07 | 0.016956 | 0.016956 | 0.016956 | 0.98944 | -0.20302 | 0.98928 | -0.20613 | 4.6584
41 | 0.14488 | 0.03684 | -0.14451 | -0.036604 | 0.0003733 | 0.00023646 | 0.21723 | 0.21723 | 0.21723 | 0.99329 | -0.12788 | 0.9905 | -0.18151 | 19.8933
42 | 0.0079069 | 0.0019819 | -0.007905 | -0.0019812 | 1.927e-06 | 7.5933e-07 | 0.011845 | 0.011845 | 0.011845 | 0.99329 | -0.12788 | 0.99303 | -0.13299 | 3.2542
43 | 0.020845 | 0.0052258 | -0.020842 | -0.0052241 | 2.8498e-06 | 1.7241e-06 | 0.031316 | 0.031316 | 0.031316 | 0.9905 | -0.18151 | 0.99035 | -0.18438 | 8.6033
44 | 0.12367 | 0.031378 | -0.1236 | -0.031338 | 6.3749e-05 | 4.023e-05 | 0.18592 | 0.18592 | 0.18592 | 0.9905 | -0.18151 | 0.98994 | -0.19223 | 17.0255
45 | 0.10499 | 0.026433 | -0.10495 | -0.026412 | 3.1817e-05 | 2.0318e-05 | 0.15718 | 0.15718 | 0.15718 | 0.99419 | -0.11102 | 0.99386 | -0.11736 | 43.1804
46 | 0.0086508 | 0.0021683 | -0.00865 | -0.002168 | 8.851e-07 | 3.8673e-07 | 0.012998 | 0.012998 | 0.012998 | 0.99035 | -0.18438 | 0.99024 | -0.18653 | 3.5709
47 | 0.012191 | 0.0030558 | -0.01219 | -0.0030552 | 1.0064e-06 | 5.4119e-07 | 0.018318 | 0.018318 | 0.018318 | 0.99035 | -0.18438 | 0.99026 | -0.18611 | 5.0324
48 | 0.12019 | 0.030483 | -0.12016 | -0.030463 | 3.0594e-05 | 1.9291e-05 | 0.18079 | 0.18079 | 0.18079 | 0.98994 | -0.19223 | 0.98966 | -0.19753 | 16.5561
49 | 0.090481 | 0.022785 | -0.090306 | -0.022673 | 0.00017488 | 0.00011159 | 0.13551 | 0.13551 | 0.13551 | 0.99386 | -0.11736 | 0.99176 | -0.15787 | 37.2271
50 | 0.00865 | 0.002168 | -0.0086495 | -0.0021678 | 4.1106e-07 | 1.7962e-07 | 0.012998 | 0.012998 | 0.012998 | 0.99024 | -0.18653 | 0.99019 | -0.18752 | 3.5709
51 | 0.11634 | 0.029506 | -0.11626 | -0.029452 | 8.6039e-05 | 5.42e-05 | 0.17505 | 0.17505 | 0.17505 | 0.98966 | -0.19753 | 0.98886 | -0.21292 | 16.0302
52 | 0.10676 | 0.027073 | -0.1067 | -0.027033 | 6.3508e-05 | 3.9889e-05 | 0.16076 | 0.16077 | 0.16077 | 0.98886 | -0.21292 | 0.98822 | -0.22531 | 14.7221
53 | 0.010557 | 0.002646 | -0.010556 | -0.0026455 | 9.4641e-07 | 4.7803e-07 | 0.015905 | 0.015905 | 0.015905 | 0.98767 | -0.2359 | 0.98758 | -0.23778 | 4.3694
54 | 0.075137 | 0.018872 | -0.075126 | -0.018865 | 1.0177e-05 | 6.4854e-06 | 0.11275 | 0.11275 | 0.11275 | 0.99176 | -0.15787 | 0.99162 | -0.16071 | 30.9745
55 | 0.065043 | 0.016338 | -0.065021 | -0.016324 | 2.1971e-05 | 1.3982e-05 | 0.097617 | 0.097617 | 0.097617 | 0.99162 | -0.16071 | 0.99125 | -0.16779 | 26.8177
56 | 0.053062 | 0.013327 | -0.053024 | -0.013302 | 3.8524e-05 | 2.4447e-05 | 0.079664 | 0.079664 | 0.079664 | 0.99125 | -0.16779 | 0.99047 | -0.18302 | 21.8858
57 | 0.050773 | 0.012738 | -0.050757 | -0.012728 | 1.674e-05 | 1.0615e-05 | 0.076284 | 0.076284 | 0.076284 | 0.99047 | -0.18302 | 0.99011 | -0.18993 | 20.957

## res_trafo
| p_hv_mw | q_hv_mvar | p_lv_mw | q_lv_mvar | pl_mw | ql_mvar | i_hv_ka | i_lv_ka | vm_hv_pu | va_hv_degree | vm_lv_pu | va_lv_degree | loading_percent
0 | -1.2729e-15 | -1.3162e-15 | 0.00165 | 1.2699e-07 | 0.00165 | 1.2699e-07 | 5.2857e-17 | 0.0023815 | 0.99998 | 149.9956 | 1 | 0 | 0.2619

## res_ext_grid
| p_mw | q_mvar
0 | 0.32735 | 0.083043

## res_load
| p_mw | q_mvar
0 | 0.010013 | 0.0025095
1 | 0.001608 | 0.000403
2 | 0.0027529 | 0.00068995
3 | 0.0079736 | 0.0019984
4 | 0.01495 | 0.0037468
5 | 0.0036828 | 0.00092299
6 | 0.01186 | 0.0029725
7 | 0.0023216 | 0.00058185
8 | 0.0026444 | 0.00066275
9 | 0.0030916 | 0.00077483
10 | 0.010026 | 0.0025126
11 | 0.020487 | 0.0051345
12 | 0.010463 | 0.0026223
13 | 0.0039608 | 0.00099266
14 | 0.0031903 | 0.00079956
15 | 0.0040557 | 0.0010164
16 | 0.010502 | 0.0026321
17 | 0.0052971 | 0.0013276
18 | 0.00635 | 0.0015915
19 | 0.012569 | 0.0031502
20 | 0.0031652 | 0.00079328
21 | 0.012568 | 0.0031499
22 | 0.004722 | 0.0011835
23 | 0.0033902 | 0.00084967
24 | 0.0027967 | 0.00070091
25 | 0.011273 | 0.0028253
26 | 0.007905 | 0.0019812
27 | 0.011046 | 0.0027683
28 | 0.0034106 | 0.00085479
29 | 0.014474 | 0.0036274
30 | 0.01219 | 0.0030552
31 | 0.0038192 | 0.00095719
32 | 0.0094934 | 0.0023793
33 | 0.0035573 | 0.00089153
34 | 0.010556 | 0.0026455
35 | 0.0086495 | 0.0021678
36 | 0.015169 | 0.0038018
37 | 0.010083 | 0.0025271
38 | 0.011959 | 0.0029973
39 | 0.0022502 | 0.00056396
40 | 0.011729 | 0.0029396

## dtypes
| element | column | dtype
0 | bus | name | object
1 | bus | vn_kv | float64
2 | bus | type | object
3 | bus | zone | object
4 | bus | in_service | bool
5 | load | name | object
6 | load | bus | uint32
7 | load | p_mw | float64
8 | load | q_mvar | float64
9 | load | const_z_percent | float64
10 | load | const_i_percent | float64
11 | load | sn_mva | float64
12 | load | scaling | float64
13 | load | in_service | bool
14 | load | type | object
15 | ext_grid | name | object
16 | ext_grid | bus | uint32
17 | ext_grid | vm_pu | float64
18 | ext_grid | va_degree | float64
19 | ext_grid | slack_weight | float64
20 | ext_grid | in_service | bool
21 | line | name | object
22 | line | std_type | object
23 | line | from_bus | uint32
24 | line | to_bus | uint32
25 | line | length_km | float64
26 | line | r_ohm_per_km | float64
27 | line | x_ohm_per_km | float64
28 | line | c_nf_per_km | float64
29 | line | g_us_per_km | float64
30 | line | max_i_ka | float64
31 | line | df | float64
32 | line | parallel | uint32
33 | line | type | object
34 | line | in_service | bool
35 | trafo | name | object
36 | trafo | std_type | object
37 | trafo | hv_bus | uint32
38 | trafo | lv_bus | uint32
39 | trafo | sn_mva | float64
40 | trafo | vn_hv_kv | float64
41 | trafo | vn_lv_kv | float64
42 | trafo | vk_percent | float64
43 | trafo | vkr_percent | float64
44 | trafo | pfe_kw | float64
45 | trafo | i0_percent | float64
46 | trafo | shift_degree | float64
47 | trafo | tap_side | object
48 | trafo | tap_neutral | int32
49 | trafo | tap_min | int32
50 | trafo | tap_max | int32
51 | trafo | tap_step_percent | float64
52 | trafo | tap_step_degree | float64
53 | trafo | tap_pos | int32
54 | trafo | tap_phase_shifter | bool
55 | trafo | parallel | uint32
56 | trafo | df | float64
57 | trafo | in_service | bool
58 | line_geodata | coords | object
59 | bus_geodata | x | float64
60 | bus_geodata | y | float64
61 | bus_geodata | coords | object
62 | res_bus | vm_pu | float64
63 | res_bus | va_degree | float64
64 | res_bus | p_mw | float64
65 | res_bus | q_mvar | float64
66 | res_line | p_from_mw | float64
67 | res_line | q_from_mvar | float64
68 | res_line | p_to_mw | float64
69 | res_line | q_to_mvar | float64
70 | res_line | pl_mw | float64
71 | res_line | ql_mvar | float64
72 | res_line | i_from_ka | float64
73 | res_line | i_to_ka | float64
74 | res_line | i_ka | float64
75 | res_line | vm_from_pu | float64
76 | res_line | va_from_degree | float64
77 | res_line | vm_to_pu | float64
78 | res_line | va_to_degree | float64
79 | res_line | loading_percent | float64
80 | res_trafo | p_hv_mw | float64
81 | res_trafo | q_hv_mvar | float64
82 | res_trafo | p_lv_mw | float64
83 | res_trafo | q_lv_mvar | float64
84 | res_trafo | pl_mw | float64
85 | res_trafo | ql_mvar | float64
86 | res_trafo | i_hv_ka | float64
87 | res_trafo | i_lv_ka | float64
88 | res_trafo | vm_hv_pu | float64
89 | res_trafo | va_hv_degree | float64
90 | res_trafo | vm_lv_pu | float64
91 | res_trafo | va_lv_degree | float64
92 | res_trafo | loading_percent | float64
93 | res_ext_grid | p_mw | float64
94 | res_ext_grid | q_mvar | float64
95 | res_load | p_mw | float64
96 | res_load | q_mvar | float64

## parameters
| version | format_version | converged | OPF_converged | name | f_hz | sn_mva
0 | 2.14.6 | 2.14.0 | TRUE | FALSE |  | 50 | 1