## bus
| name | vn_kv | type | zone | in_service
0 | bus_LV_1703-24_0_5_node_0 | 0.4 | n |  | TRUE
1 | bus_LV_1703-24_0_5_node_1 | 0.4 | n |  | TRUE
2 | bus_LV_1703-24_0_5_node_2 | 0.4 | n |  | TRUE
3 | bus_LV_1703-24_0_5_node_94 | 0.4 | n |  | TRUE
4 | bus_LV_1703-24_0_5_node_95 | 0.4 | n |  | TRUE
5 | bus_LV_1703-24_0_5_node_92 | 0.4 | n |  | TRUE
6 | bus_LV_1703-24_0_5_node_48 | 0.4 | n |  | TRUE
7 | bus_LV_1703-24_0_5_node_4 | 0.4 | n |  | TRUE
8 | bus_LV_1703-24_0_5_node_10 | 0.4 | n |  | TRUE
9 | bus_LV_1703-24_0_5_node_5 | 0.4 | n |  | TRUE
10 | bus_LV_1703-24_0_5_node_6 | 0.4 | n |  | TRUE
11 | bus_LV_1703-24_0_5_node_100 | 0.4 | n |  | TRUE
12 | bus_LV_1703-24_0_5_node_97 | 0.4 | n |  | TRUE
13 | bus_LV_1703-24_0_5_node_11 | 0.4 | n |  | TRUE
14 | bus_LV_1703-24_0_5_node_7 | 0.4 | n |  | TRUE
15 | bus_LV_1703-24_0_5_node_8 | 0.4 | n |  | TRUE
16 | bus_LV_1703-24_0_5_node_9 | 0.4 | n |  | TRUE
17 | bus_LV_1703-24_0_5_node_21 | 0.4 | n |  | TRUE
18 | bus_LV_1703-24_0_5_node_19 | 0.4 | n |  | TRUE
19 | bus_LV_1703-24_0_5_node_12 | 0.4 | n |  | TRUE
20 | bus_LV_1703-24_0_5_node_13 | 0.4 | n |  | TRUE
21 | bus_LV_1703-24_0_5_node_14 | 0.4 | n |  | TRUE
22 | bus_LV_1703-24_0_5_node_15 | 0.4 | n |  | TRUE
23 | bus_LV_1703-24_0_5_node_16 | 0.4 | n |  | TRUE
24 | bus_LV_1703-24_0_5_node_17 | 0.4 | n |  | TRUE
25 | bus_LV_1703-24_0_5_node_93 | 0.4 | n |  | TRUE
26 | bus_LV_1703-24_0_5_node_25 | 0.4 | n |  | TRUE
27 | bus_LV_1703-24_0_5_node_24 | 0.4 | n |  | TRUE
28 | bus_LV_1703-24_0_5_node_18 | 0.4 | n |  | TRUE
29 | bus_LV_1703-24_0_5_node_20 | 0.4 | n |  | TRUE
30 | bus_LV_1703-24_0_5_node_22 | 0.4 | n |  | TRUE
31 | bus_LV_1703-24_0_5_node_23 | 0.4 | n |  | TRUE
32 | bus_LV_1703-24_0_5_node_26 | 0.4 | n |  | TRUE
33 | bus_LV_1703-24_0_5_node_51 | 0.4 | n |  | TRUE
34 | bus_LV_1703-24_0_5_node_33 | 0.4 | n |  | TRUE
35 | bus_LV_1703-24_0_5_node_49 | 0.4 | n |  | TRUE
36 | bus_LV_1703-24_0_5_node_34 | 0.4 | n |  | TRUE
37 | bus_LV_1703-24_0_5_node_27 | 0.4 | n |  | TRUE
38 | bus_LV_1703-24_0_5_node_28 | 0.4 | n |  | TRUE
39 | bus_LV_1703-24_0_5_node_29 | 0.4 | n |  | TRUE
40 | bus_LV_1703-24_0_5_node_30 | 0.4 | n |  | TRUE
41 | bus_LV_1703-24_0_5_node_31 | 0.4 | n |  | TRUE
42 | bus_LV_1703-24_0_5_node_89 | 0.4 | n |  | TRUE
43 | bus_LV_1703-24_0_5_node_91 | 0.4 | n |  | TRUE
44 | bus_LV_1703-24_0_5_node_32 | 0.4 | n |  | TRUE
45 | bus_LV_1703-24_0_5_node_81 | 0.4 | n |  | TRUE
46 | bus_LV_1703-24_0_5_node_90 | 0.4 | n |  | TRUE
47 | bus_LV_1703-24_0_5_node_82 | 0.4 | n |  | TRUE
48 | bus_LV_1703-24_0_5_node_83 | 0.4 | n |  | TRUE
49 | bus_LV_1703-24_0_5_node_84 | 0.4 | n |  | TRUE
50 | bus_LV_1703-24_0_5_node_80 | 0.4 | n |  | TRUE
51 | bus_LV_1703-24_0_5_node_35 | 0.4 | n |  | TRUE
52 | bus_LV_1703-24_0_5_node_37 | 0.4 | n |  | TRUE
53 | bus_LV_1703-24_0_5_node_38 | 0.4 | n |  | TRUE
54 | bus_LV_1703-24_0_5_node_40 | 0.4 | n |  | TRUE
55 | bus_LV_1703-24_0_5_node_44 | 0.4 | n |  | TRUE
56 | bus_LV_1703-24_0_5_node_45 | 0.4 | n |  | TRUE
57 | bus_LV_1703-24_0_5_node_74 | 0.4 | n |  | TRUE
58 | bus_LV_1703-24_0_5_node_75 | 0.4 | n |  | TRUE
59 | bus_LV_1703-24_0_5_node_46 | 0.4 | n |  | TRUE
60 | bus_LV_1703-24_0_5_node_47 | 0.4 | n |  | TRUE
61 | bus_LV_1703-24_0_5_node_59 | 0.4 | n |  | TRUE
62 | bus_LV_1703-24_0_5_node_60 | 0.4 | n |  | TRUE
63 | bus_LV_1703-24_0_5_node_58 | 0.4 | n |  | TRUE
64 | bus_LV_1703-24_0_5_node_61 | 0.4 | n |  | TRUE
65 | bus_LV_1703-24_0_5_node_50 | 0.4 | n |  | TRUE
66 | bus_LV_1703-24_0_5_node_52 | 0.4 | n |  | TRUE
67 | bus_LV_1703-24_0_5_node_53 | 0.4 | n |  | TRUE
68 | bus_LV_1703-24_0_5_node_54 | 0.4 | n |  | TRUE
69 | bus_LV_1703-24_0_5_node_57 | 0.4 | n |  | TRUE
70 | bus_LV_1703-24_0_5_node_55 | 0.4 | n |  | TRUE
71 | bus_LV_1703-24_0_5_node_56 | 0.4 | n |  | TRUE
72 | bus_LV_1703-24_0_5_node_62 | 0.4 | n |  | TRUE
73 | bus_LV_1703-24_0_5_node_63 | 0.4 | n |  | TRUE
74 | bus_LV_1703-24_0_5_node_64 | 0.4 | n |  | TRUE
75 | bus_LV_1703-24_0_5_node_65 | 0.4 | n |  | TRUE
76 | bus_LV_1703-24_0_5_node_66 | 0.4 | n |  | TRUE
77 | bus_LV_1703-24_0_5_node_67 | 0.4 | n |  | TRUE
78 | bus_LV_1703-24_0_5_node_68 | 0.4 | n |  | TRUE
79 | bus_LV_1703-24_0_5_node_69 | 0.4 | n |  | TRUE
80 | bus_LV_1703-24_0_5_node_70 | 0.4 | n |  | TRUE
81 | bus_LV_1703-24_0_5_node_130 | 0.4 | n |  | TRUE
82 | bus_LV_1703-24_0_5_node_71 | 0.4 | n |  | TRUE
83 | bus_LV_1703-24_0_5_node_72 | 0.4 | n |  | TRUE
84 | bus_LV_1703-24_0_5_node_73 | 0.4 | n |  | TRUE
85 | bus_LV_1703-24_0_5_node_76 | 0.4 | n |  | TRUE
86 | bus_LV_1703-24_0_5_node_77 | 0.4 | n |  | TRUE
87 | bus_LV_1703-24_0_5_node_78 | 0.4 | n |  | TRUE
88 | bus_LV_1703-24_0_5_node_79 | 0.4 | n |  | TRUE
89 | bus_LV_1703-24_0_5_node_87 | 0.4 | n |  | TRUE
90 | bus_LV_1703-24_0_5_node_88 | 0.4 | n |  | TRUE
91 | bus_LV_1703-24_0_5_node_86 | 0.4 | n |  | TRUE
92 | bus_LV_1703-24_0_5_node_85 | 0.4 | n |  | TRUE
93 | bus_LV_1703-24_0_5_node_101 | 0.4 | n |  | TRUE
94 | bus_LV_1703-24_0_5_node_108 | 0.4 | n |  | TRUE
95 | bus_LV_1703-24_0_5_node_107 | 0.4 | n |  | TRUE
96 | bus_LV_1703-24_0_5_node_102 | 0.4 | n |  | TRUE
97 | bus_LV_1703-24_0_5_node_110 | 0.4 | n |  | TRUE
98 | bus_LV_1703-24_0_5_node_99 | 0.4 | n |  | TRUE
99 | bus_LV_1703-24_0_5_node_98 | 0.4 | n |  | TRUE
100 | bus_LV_1703-24_0_5_node_96 | 0.4 | n |  | TRUE
101 | bus_LV_1703-24_0_5_node_109 | 0.4 | n |  | TRUE
102 | bus_LV_1703-24_0_5_node_117 | 0.4 | n |  | TRUE
103 | bus_LV_1703-24_0_5_node_105 | 0.4 | n |  | TRUE
104 | bus_LV_1703-24_0_5_node_103 | 0.4 | n |  | TRUE
105 | bus_LV_1703-24_0_5_node_104 | 0.4 | n |  | TRUE
106 | bus_LV_1703-24_0_5_node_106 | 0.4 | n |  | TRUE
107 | bus_LV_1703-24_0_5_node_129 | 0.4 | n |  | TRUE
108 | bus_LV_1703-24_0_5_node_128 | 0.4 | n |  | TRUE
109 | bus_LV_1703-24_0_5_node_111 | 0.4 | n |  | TRUE
110 | bus_LV_1703-24_0_5_node_118 | 0.4 | n |  | TRUE
111 | bus_LV_1703-24_0_5_node_112 | 0.4 | n |  | TRUE
112 | bus_LV_1703-24_0_5_node_115 | 0.4 | n |  | TRUE
113 | bus_LV_1703-24_0_5_node_113 | 0.4 | n |  | TRUE
114 | bus_LV_1703-24_0_5_node_114 | 0.4 | n |  | TRUE
115 | bus_LV_1703-24_0_5_node_119 | 0.4 | n |  | TRUE
116 | bus_LV_1703-24_0_5_node_120 | 0.4 | n |  | TRUE
117 | bus_LV_1703-24_0_5_node_121 | 0.4 | n |  | TRUE
118 | bus_LV_1703-24_0_5_node_122 | 0.4 | n |  | TRUE
119 | bus_LV_1703-24_0_5_node_123 | 0.4 | n |  | TRUE
120 | bus_LV_1703-24_0_5_node_124 | 0.4 | n |  | TRUE
121 | bus_LV_1703-24_0_5_node_125 | 0.4 | n |  | TRUE
122 | bus_LV_1703-24_0_5_node_127 | 0.4 | n |  | TRUE
123 | bus_MV_498_0_node_112 | 20 | n |  | TRUE

## load
| name | bus | p_mw | q_mvar | const_z_percent | const_i_percent | sn_mva | scaling | in_service | type
0 | LV_1703-24_0_5_load_0 | 0 | 0.0014903 | 0.00037351 | 0 | 0 |  | 1 | TRUE | wye
1 | LV_1703-24_0_5_load_1 | 1 | 0.0014448 | 0.00036209 | 0 | 0 |  | 1 | TRUE | wye
2 | LV_1703-24_0_5_load_94 | 3 | 0.012196 | 0.0030566 | 0 | 0 |  | 1 | TRUE | wye
3 | LV_1703-24_0_5_load_92 | 5 | 0.020528 | 0.0051448 | 0 | 0 |  | 1 | TRUE | wye
4 | LV_1703-24_0_5_load_48 | 6 | 0.0050173 | 0.0012574 | 0 | 0 |  | 1 | TRUE | wye
5 | LV_1703-24_0_5_load_10 | 8 | 0.00048365 | 0.00012121 | 0 | 0 |  | 1 | TRUE | wye
6 | LV_1703-24_0_5_load_5 | 9 | 0.0013634 | 0.0003417 | 0 | 0 |  | 1 | TRUE | wye
7 | LV_1703-24_0_5_load_100 | 11 | 0.0074193 | 0.0018594 | 0 | 0 |  | 1 | TRUE | wye
8 | LV_1703-24_0_5_load_97 | 12 | 0.007551 | 0.0018925 | 0 | 0 |  | 1 | TRUE | wye
9 | LV_1703-24_0_5_load_11 | 13 | 0.00075354 | 0.00018886 | 0 | 0 |  | 1 | TRUE | wye
10 | LV_1703-24_0_5_load_7 | 14 | 0.0034845 | 0.00087331 | 0 | 0 |  | 1 | TRUE | wye
11 | LV_1703-24_0_5_load_8 | 15 | 0.0020616 | 0.00051668 | 0 | 0 |  | 1 | TRUE | wye
12 | LV_1703-24_0_5_load_9 | 16 | 0.0034611 | 0.00086744 | 0 | 0 |  | 1 | TRUE | wye
13 | LV_1703-24_0_5_load_21 | 17 | 0.0021777 | 0.00054579 | 0 | 0 |  | 1 | TRUE | wye
14 | LV_1703-24_0_5_load_19 | 18 | 0.0022277 | 0.00055832 | 0 | 0 |  | 1 | TRUE | wye
15 | LV_1703-24_0_5_load_12 | 19 | 0.0023544 | 0.00059007 | 0 | 0 |  | 1 | TRUE | wye
16 | LV_1703-24_0_5_load_13 | 20 | 0.0023445 | 0.00058759 | 0 | 0 |  | 1 | TRUE | wye
17 | LV_1703-24_0_5_load_14 | 21 | 0.0010344 | 0.00025925 | 0 | 0 |  | 1 | TRUE | wye
18 | LV_1703-24_0_5_load_16 | 23 | 0.0025167 | 0.00063075 | 0 | 0 |  | 1 | TRUE | wye
19 | LV_1703-24_0_5_load_17 | 24 | 0.0015114 | 0.00037878 | 0 | 0 |  | 1 | TRUE | wye
20 | LV_1703-24_0_5_load_93 | 25 | 0.013281 | 0.0033285 | 0 | 0 |  | 1 | TRUE | wye
21 | LV_1703-24_0_5_load_25 | 26 | 0.001739 | 0.00043585 | 0 | 0 |  | 1 | TRUE | wye
22 | LV_1703-24_0_5_load_24 | 27 | 0.0023364 | 0.00058554 | 0 | 0 |  | 1 | TRUE | wye
23 | LV_1703-24_0_5_load_18 | 28 | 0.0045399 | 0.0011378 | 0 | 0 |  | 1 | TRUE | wye
24 | LV_1703-24_0_5_load_23 | 31 | 0.002572 | 0.0006446 | 0 | 0 |  | 1 | TRUE | wye
25 | LV_1703-24_0_5_load_26 | 32 | 0.001166 | 0.00029222 | 0 | 0 |  | 1 | TRUE | wye
26 | LV_1703-24_0_5_load_51 | 33 | 0.0022207 | 0.00055655 | 0 | 0 |  | 1 | TRUE | wye
27 | LV_1703-24_0_5_load_33 | 34 | 0.0044276 | 0.0011097 | 0 | 0 |  | 1 | TRUE | wye
28 | LV_1703-24_0_5_load_49 | 35 | 0.0011926 | 0.00029889 | 0 | 0 |  | 1 | TRUE | wye
29 | LV_1703-24_0_5_load_34 | 36 | 0.00131 | 0.00032833 | 0 | 0 |  | 1 | TRUE | wye
30 | LV_1703-24_0_5_load_27 | 37 | 0.0057786 | 0.0014483 | 0 | 0 |  | 1 | TRUE | wye
31 | LV_1703-24_0_5_load_28 | 38 | 0.0013248 | 0.00033202 | 0 | 0 |  | 1 | TRUE | wye
32 | LV_1703-24_0_5_load_30 | 40 | 0.0013409 | 0.00033606 | 0 | 0 |  | 1 | TRUE | wye
33 | LV_1703-24_0_5_load_31 | 41 | 0.0004964 | 0.00012441 | 0 | 0 |  | 1 | TRUE | wye
34 | LV_1703-24_0_5_load_89 | 42 | 0.0035797 | 0.00089715 | 0 | 0 |  | 1 | TRUE | wye
35 | LV_1703-24_0_5_load_91 | 43 | 0.0050851 | 0.0012744 | 0 | 0 |  | 1 | TRUE | wye
36 | LV_1703-24_0_5_load_90 | 46 | 0.0012457 | 0.00031219 | 0 | 0 |  | 1 | TRUE | wye
37 | LV_1703-24_0_5_load_82 | 47 | 0.00066019 | 0.00016546 | 0 | 0 |  | 1 | TRUE | wye
38 | LV_1703-24_0_5_load_83 | 48 | 0.0036316 | 0.00091016 | 0 | 0 |  | 1 | TRUE | wye
39 | LV_1703-24_0_5_load_80 | 50 | 0.00079154 | 0.00019838 | 0 | 0 |  | 1 | TRUE | wye
40 | LV_1703-24_0_5_load_35 | 51 | 0.0013477 | 0.00033777 | 0 | 0 |  | 1 | TRUE | wye
41 | LV_1703-24_0_5_load_37 | 52 | 0.0014446 | 0.00036205 | 0 | 0 |  | 1 | TRUE | wye
42 | LV_1703-24_0_5_load_38 | 53 | 0.0013824 | 0.00034646 | 0 | 0 |  | 1 | TRUE | wye
43 | LV_1703-24_0_5_load_40 | 54 | 0.002316 | 0.00058044 | 0 | 0 |  | 1 | TRUE | wye
44 | LV_1703-24_0_5_load_44 | 55 | 0.0024096 | 0.00060389 | 0 | 0 |  | 1 | TRUE | wye
45 | LV_1703-24_0_5_load_45 | 56 | 0.0024999 | 0.00062653 | 0 | 0 |  | 1 | TRUE | wye
46 | LV_1703-24_0_5_load_74 | 57 | 0.0032292 | 0.00080932 | 0 | 0 |  | 1 | TRUE | wye
47 | LV_1703-24_0_5_load_75 | 58 | 0.0025984 | 0.00065122 | 0 | 0 |  | 1 | TRUE | wye
48 | LV_1703-24_0_5_load_47 | 60 | 0.0045048 | 0.001129 | 0 | 0 |  | 1 | TRUE | wye
49 | LV_1703-24_0_5_load_59 | 61 | 0.0012338 | 0.00030921 | 0 | 0 |  | 1 | TRUE | wye
50 | LV_1703-24_0_5_load_60 | 62 | 0.0049322 | 0.0012361 | 0 | 0 |  | 1 | TRUE | wye
51 | LV_1703-24_0_5_load_58 | 63 | 0.0022014 | 0.00055172 | 0 | 0 |  | 1 | TRUE | wye
52 | LV_1703-24_0_5_load_61 | 64 | 0.0049521 | 0.0012411 | 0 | 0 |  | 1 | TRUE | wye
53 | LV_1703-24_0_5_load_50 | 65 | 0.0024553 | 0.00061535 | 0 | 0 |  | 1 | TRUE | wye
54 | LV_1703-24_0_5_load_52 | 66 | 0.0012819 | 0.00032128 | 0 | 0 |  | 1 | TRUE | wye
55 | LV_1703-24_0_5_load_53 | 67 | 0.0022203 | 0.00055646 | 0 | 0 |  | 1 | TRUE | wye
56 | LV_1703-24_0_5_load_54 | 68 | 0.002387 | 0.00059824 | 0 | 0 |  | 1 | TRUE | wye
57 | LV_1703-24_0_5_load_57 | 69 | 0.0025331 | 0.00063485 | 0 | 0 |  | 1 | TRUE | wye
58 | LV_1703-24_0_5_load_55 | 70 | 0.0012523 | 0.00031385 | 0 | 0 |  | 1 | TRUE | wye
59 | LV_1703-24_0_5_load_56 | 71 | 0.0012237 | 0.00030669 | 0 | 0 |  | 1 | TRUE | wye
60 | LV_1703-24_0_5_load_62 | 72 | 0.0041817 | 0.001048 | 0 | 0 |  | 1 | TRUE | wye
61 | LV_1703-24_0_5_load_63 | 73 | 0.0023412 | 0.00058675 | 0 | 0 |  | 1 | TRUE | wye
62 | LV_1703-24_0_5_load_64 | 74 | 0.0021121 | 0.00052933 | 0 | 0 |  | 1 | TRUE | wye
63 | LV_1703-24_0_5_load_65 | 75 | 0.0029091 | 0.00072909 | 0 | 0 |  | 1 | TRUE | wye
64 | LV_1703-24_0_5_load_66 | 76 | 0.0029433 | 0.00073767 | 0 | 0 |  | 1 | TRUE | wye
65 | LV_1703-24_0_5_load_68 | 78 | 0.0027175 | 0.00068107 | 0 | 0 |  | 1 | TRUE | wye
66 | LV_1703-24_0_5_load_70 | 80 | 0.0032764 | 0.00082115 | 0 | 0 |  | 1 | TRUE | wye
67 | LV_1703-24_0_5_load_130 | 81 | 0.0020448 | 0.00051246 | 0 | 0 |  | 1 | TRUE | wye
68 | LV_1703-24_0_5_load_71 | 82 | 0.0043504 | 0.0010903 | 0 | 0 |  | 1 | TRUE | wye
69 | LV_1703-24_0_5_load_72 | 83 | 0.00061998 | 0.00015538 | 0 | 0 |  | 1 | TRUE | wye
70 | LV_1703-24_0_5_load_73 | 84 | 0.0025583 | 0.00064118 | 0 | 0 |  | 1 | TRUE | wye
71 | LV_1703-24_0_5_load_76 | 85 | 0.0039426 | 0.00098811 | 0 | 0 |  | 1 | TRUE | wye
72 | LV_1703-24_0_5_load_77 | 86 | 0.0027363 | 0.00068579 | 0 | 0 |  | 1 | TRUE | wye
73 | LV_1703-24_0_5_load_78 | 87 | 0.0044547 | 0.0011165 | 0 | 0 |  | 1 | TRUE | wye
74 | LV_1703-24_0_5_load_79 | 88 | 0.0038369 | 0.00096163 | 0 | 0 |  | 1 | TRUE | wye
75 | LV_1703-24_0_5_load_88 | 90 | 0.0149 | 0.0037344 | 0 | 0 |  | 1 | TRUE | wye
76 | LV_1703-24_0_5_load_86 | 91 | 0.0033869 | 0.00084884 | 0 | 0 |  | 1 | TRUE | wye
77 | LV_1703-24_0_5_load_85 | 92 | 0.012279 | 0.0030774 | 0 | 0 |  | 1 | TRUE | wye
78 | LV_1703-24_0_5_load_101 | 93 | 0.0036304 | 0.00090987 | 0 | 0 |  | 1 | TRUE | wye
79 | LV_1703-24_0_5_load_108 | 94 | 0.0029099 | 0.0007293 | 0 | 0 |  | 1 | TRUE | wye
80 | LV_1703-24_0_5_load_107 | 95 | 0.00070741 | 0.00017729 | 0 | 0 |  | 1 | TRUE | wye
81 | LV_1703-24_0_5_load_102 | 96 | 0.0036304 | 0.00090987 | 0 | 0 |  | 1 | TRUE | wye
82 | LV_1703-24_0_5_load_110 | 97 | 0.0021121 | 0.00052935 | 0 | 0 |  | 1 | TRUE | wye
83 | LV_1703-24_0_5_load_98 | 99 | 0.010139 | 0.0025412 | 0 | 0 |  | 1 | TRUE | wye
84 | LV_1703-24_0_5_load_109 | 101 | 0.0069432 | 0.0017401 | 0 | 0 |  | 1 | TRUE | wye
85 | LV_1703-24_0_5_load_117 | 102 | 0.0083136 | 0.0020836 | 0 | 0 |  | 1 | TRUE | wye
86 | LV_1703-24_0_5_load_105 | 103 | 0.0036316 | 0.00091016 | 0 | 0 |  | 1 | TRUE | wye
87 | LV_1703-24_0_5_load_103 | 104 | 0.0034578 | 0.00086662 | 0 | 0 |  | 1 | TRUE | wye
88 | LV_1703-24_0_5_load_104 | 105 | 0.0034573 | 0.00086649 | 0 | 0 |  | 1 | TRUE | wye
89 | LV_1703-24_0_5_load_106 | 106 | 0.0034578 | 0.00086662 | 0 | 0 |  | 1 | TRUE | wye
90 | LV_1703-24_0_5_load_129 | 107 | 0.0034621 | 0.0008677 | 0 | 0 |  | 1 | TRUE | wye
91 | LV_1703-24_0_5_load_128 | 108 | 0.0034579 | 0.00086662 | 0 | 0 |  | 1 | TRUE | wye
92 | LV_1703-24_0_5_load_111 | 109 | 0.0021075 | 0.0005282 | 0 | 0 |  | 1 | TRUE | wye
93 | LV_1703-24_0_5_load_118 | 110 | 0.0047808 | 0.0011982 | 0 | 0 |  | 1 | TRUE | wye
94 | LV_1703-24_0_5_load_112 | 111 | 0.0021129 | 0.00052954 | 0 | 0 |  | 1 | TRUE | wye
95 | LV_1703-24_0_5_load_115 | 112 | 0.0021121 | 0.00052935 | 0 | 0 |  | 1 | TRUE | wye
96 | LV_1703-24_0_5_load_113 | 113 | 0.0026616 | 0.00066705 | 0 | 0 |  | 1 | TRUE | wye
97 | LV_1703-24_0_5_load_114 | 114 | 0.0026609 | 0.00066688 | 0 | 0 |  | 1 | TRUE | wye
98 | LV_1703-24_0_5_load_119 | 115 | 0.0086097 | 0.0021578 | 0 | 0 |  | 1 | TRUE | wye
99 | LV_1703-24_0_5_load_120 | 116 | 0.004782 | 0.0011985 | 0 | 0 |  | 1 | TRUE | wye
100 | LV_1703-24_0_5_load_121 | 117 | 0.0046573 | 0.0011672 | 0 | 0 |  | 1 | TRUE | wye
101 | LV_1703-24_0_5_load_122 | 118 | 0.0056877 | 0.0014255 | 0 | 0 |  | 1 | TRUE | wye
102 | LV_1703-24_0_5_load_123 | 119 | 0.0046622 | 0.0011685 | 0 | 0 |  | 1 | TRUE | wye
103 | LV_1703-24_0_5_load_124 | 120 | 0.0058807 | 0.0014739 | 0 | 0 |  | 1 | TRUE | wye
104 | LV_1703-24_0_5_load_125 | 121 | 0.0046601 | 0.0011679 | 0 | 0 |  | 1 | TRUE | wye
105 | LV_1703-24_0_5_load_127 | 122 | 0.0034574 | 0.00086649 | 0 | 0 |  | 1 | TRUE | wye

## ext_grid
| name | bus | vm_pu | va_degree | slack_weight | in_service
0 |  | 100 | 1 | 0 | 1 | TRUE

## line
| name | std_type | from_bus | to_bus | length_km | r_ohm_per_km | x_ohm_per_km | c_nf_per_km | g_us_per_km | max_i_ka | df | parallel | type | in_service
0 | LV_1703-24_0_5_line_0 |  | 0 | 1 | 0.0012223 | 0.125 | 0.08 | 261 | 0 | 0.364 | 1 | 1 | cs | TRUE
1 | LV_1703-24_0_5_line_1 |  | 1 | 2 | 0.019511 | 0.125 | 0.08 | 261 | 0 | 0.364 | 1 | 1 | cs | TRUE
2 | LV_1703-24_0_5_line_2 |  | 2 | 7 | 0.011696 | 0.125 | 0.08 | 261 | 0 | 0.364 | 1 | 1 | cs | TRUE
3 | LV_1703-24_0_5_line_3 |  | 3 | 4 | 0.038662 | 0.125 | 0.08 | 261 | 0 | 0.364 | 1 | 2 | cs | TRUE
4 | LV_1703-24_0_5_line_4 |  | 3 | 5 | 0.014228 | 0.125 | 0.08 | 261 | 0 | 0.364 | 1 | 1 | cs | TRUE
5 | LV_1703-24_0_5_line_5 |  | 3 | 6 | 0.04778 | 0.125 | 0.08 | 261 | 0 | 0.364 | 1 | 1 | cs | TRUE
6 | LV_1703-24_0_5_line_6 |  | 4 | 100 | 0.005959 | 0.125 | 0.08 | 261 | 0 | 0.364 | 1 | 2 | cs | TRUE
7 | LV_1703-24_0_5_line_7 |  | 4 | 12 | 0.015882 | 0.125 | 0.08 | 261 | 0 | 0.364 | 1 | 1 | cs | TRUE
8 | LV_1703-24_0_5_line_8 |  | 5 | 25 | 0.037272 | 0.125 | 0.08 | 261 | 0 | 0.364 | 1 | 1 | cs | TRUE
9 | LV_1703-24_0_5_line_9 |  | 6 | 62 | 0.022035 | 0.125 | 0.08 | 261 | 0 | 0.364 | 1 | 1 | cs | TRUE
10 | LV_1703-24_0_5_line_10 |  | 6 | 59 | 0.013751 | 0.125 | 0.08 | 261 | 0 | 0.364 | 1 | 1 | cs | TRUE
11 | LV_1703-24_0_5_line_11 |  | 7 | 8 | 0.030759 | 0.125 | 0.08 | 261 | 0 | 0.364 | 1 | 1 | cs | TRUE
12 | LV_1703-24_0_5_line_12 |  | 8 | 13 | 0.02088 | 0.125 | 0.08 | 261 | 0 | 0.364 | 1 | 1 | cs | TRUE
13 | LV_1703-24_0_5_line_13 |  | 9 | 10 | 0.053489 | 0.125 | 0.08 | 261 | 0 | 0.364 | 1 | 1 | cs | TRUE
14 | LV_1703-24_0_5_line_14 |  | 10 | 14 | 0.019343 | 0.125 | 0.08 | 261 | 0 | 0.364 | 1 | 1 | cs | TRUE
15 | LV_1703-24_0_5_line_15 |  | 10 | 15 | 0.011964 | 0.125 | 0.08 | 261 | 0 | 0.364 | 1 | 1 | cs | TRUE
16 | LV_1703-24_0_5_line_16 |  | 11 | 12 | 0.027714 | 0.125 | 0.08 | 261 | 0 | 0.364 | 1 | 1 | cs | TRUE
17 | LV_1703-24_0_5_line_17 |  | 13 | 19 | 0.049597 | 0.125 | 0.08 | 261 | 0 | 0.364 | 1 | 1 | cs | TRUE
18 | LV_1703-24_0_5_line_18 |  | 14 | 16 | 0.031259 | 0.125 | 0.08 | 261 | 0 | 0.364 | 1 | 1 | cs | TRUE
19 | LV_1703-24_0_5_line_19 |  | 15 | 17 | 0.0037783 | 0.125 | 0.08 | 261 | 0 | 0.364 | 1 | 1 | cs | TRUE
20 | LV_1703-24_0_5_line_20 |  | 17 | 18 | 0.012051 | 0.125 | 0.08 | 261 | 0 | 0.364 | 1 | 1 | cs | TRUE
21 | LV_1703-24_0_5_line_21 |  | 18 | 28 | 0.0061581 | 0.125 | 0.08 | 261 | 0 | 0.364 | 1 | 1 | cs | TRUE
22 | LV_1703-24_0_5_line_22 |  | 19 | 20 | 0.0056623 | 0.125 | 0.08 | 261 | 0 | 0.364 | 1 | 1 | cs | TRUE
23 | LV_1703-24_0_5_line_23 |  | 20 | 21 | 0.026842 | 0.125 | 0.08 | 261 | 0 | 0.364 | 1 | 1 | cs | TRUE
24 | LV_1703-24_0_5_line_24 |  | 21 | 22 | 0.021385 | 0.125 | 0.08 | 261 | 0 | 0.364 | 1 | 1 | cs | TRUE
25 | LV_1703-24_0_5_line_25 |  | 22 | 23 | 0.024514 | 0.125 | 0.08 | 261 | 0 | 0.364 | 1 | 1 | cs | TRUE
26 | LV_1703-24_0_5_line_26 |  | 22 | 24 | 0.021752 | 0.125 | 0.08 | 261 | 0 | 0.364 | 1 | 1 | cs | TRUE
27 | LV_1703-24_0_5_line_27 |  | 23 | 26 | 4.0295e-05 | 0.125 | 0.08 | 261 | 0 | 0.364 | 1 | 1 | cs | TRUE
28 | LV_1703-24_0_5_line_28 |  | 26 | 27 | 0.030671 | 0.125 | 0.08 | 261 | 0 | 0.364 | 1 | 1 | cs | TRUE
29 | LV_1703-24_0_5_line_29 |  | 27 | 30 | 0.017202 | 0.125 | 0.08 | 261 | 0 | 0.364 | 1 | 1 | cs | TRUE
30 | LV_1703-24_0_5_line_30 |  | 28 | 29 | 0.024586 | 0.125 | 0.08 | 261 | 0 | 0.364 | 1 | 1 | cs | TRUE
31 | LV_1703-24_0_5_line_31 |  | 29 | 30 | 0.020345 | 0.125 | 0.08 | 261 | 0 | 0.364 | 1 | 1 | cs | TRUE
32 | LV_1703-24_0_5_line_32 |  | 29 | 31 | 0.015748 | 0.125 | 0.08 | 261 | 0 | 0.364 | 1 | 1 | cs | TRUE
33 | LV_1703-24_0_5_line_33 |  | 30 | 32 | 0.017444 | 0.125 | 0.08 | 261 | 0 | 0.364 | 1 | 1 | cs | TRUE
34 | LV_1703-24_0_5_line_34 |  | 31 | 33 | 0.018097 | 0.125 | 0.08 | 261 | 0 | 0.364 | 1 | 1 | cs | TRUE
35 | LV_1703-24_0_5_line_35 |  | 32 | 34 | 0.0021287 | 0.125 | 0.08 | 261 | 0 | 0.364 | 1 | 1 | cs | TRUE
36 | LV_1703-24_0_5_line_36 |  | 33 | 35 | 0.00014593 | 0.125 | 0.08 | 261 | 0 | 0.364 | 1 | 1 | cs | TRUE
37 | LV_1703-24_0_5_line_37 |  | 34 | 36 | 0.016906 | 0.125 | 0.08 | 261 | 0 | 0.364 | 1 | 1 | cs | TRUE
38 | LV_1703-24_0_5_line_38 |  | 35 | 65 | 0.00064755 | 0.125 | 0.08 | 261 | 0 | 0.364 | 1 | 1 | cs | TRUE
39 | LV_1703-24_0_5_line_39 |  | 36 | 51 | 0.011767 | 0.125 | 0.08 | 261 | 0 | 0.364 | 1 | 1 | cs | TRUE
40 | LV_1703-24_0_5_line_40 |  | 37 | 38 | 0.04682 | 0.125 | 0.08 | 261 | 0 | 0.364 | 1 | 1 | cs | TRUE
41 | LV_1703-24_0_5_line_41 |  | 37 | 39 | 0.022824 | 0.125 | 0.08 | 261 | 0 | 0.364 | 1 | 1 | cs | TRUE
42 | LV_1703-24_0_5_line_42 |  | 38 | 40 | 0.030112 | 0.125 | 0.08 | 261 | 0 | 0.364 | 1 | 1 | cs | TRUE
43 | LV_1703-24_0_5_line_43 |  | 39 | 41 | 0.0031101 | 0.125 | 0.08 | 261 | 0 | 0.364 | 1 | 1 | cs | TRUE
44 | LV_1703-24_0_5_line_44 |  | 40 | 42 | 0.0030632 | 0.125 | 0.08 | 261 | 0 | 0.364 | 1 | 1 | cs | TRUE
45 | LV_1703-24_0_5_line_45 |  | 41 | 43 | 0.030414 | 0.125 | 0.08 | 261 | 0 | 0.364 | 1 | 1 | cs | TRUE
46 | LV_1703-24_0_5_line_46 |  | 42 | 46 | 0.011738 | 0.125 | 0.08 | 261 | 0 | 0.364 | 1 | 1 | cs | TRUE
47 | LV_1703-24_0_5_line_47 |  | 44 | 45 | 0.032921 | 0.125 | 0.08 | 261 | 0 | 0.364 | 1 | 1 | cs | TRUE
48 | LV_1703-24_0_5_line_48 |  | 44 | 46 | 0.04855 | 0.125 | 0.08 | 261 | 0 | 0.364 | 1 | 1 | cs | TRUE
49 | LV_1703-24_0_5_line_49 |  | 45 | 47 | 0.039197 | 0.125 | 0.08 | 261 | 0 | 0.364 | 1 | 1 | cs | TRUE
50 | LV_1703-24_0_5_line_50 |  | 45 | 48 | 0.045623 | 0.125 | 0.08 | 261 | 0 | 0.364 | 1 | 1 | cs | TRUE
51 | LV_1703-24_0_5_line_51 |  | 45 | 49 | 0.043469 | 0.125 | 0.08 | 261 | 0 | 0.364 | 1 | 1 | cs | TRUE
52 | LV_1703-24_0_5_line_52 |  | 45 | 50 | 0.024556 | 0.125 | 0.08 | 261 | 0 | 0.364 | 1 | 1 | cs | TRUE
53 | LV_1703-24_0_5_line_53 |  | 47 | 92 | 0.0032913 | 0.125 | 0.08 | 261 | 0 | 0.364 | 1 | 1 | cs | TRUE
54 | LV_1703-24_0_5_line_54 |  | 48 | 93 | 0.0078851 | 0.125 | 0.08 | 261 | 0 | 0.364 | 1 | 1 | cs | TRUE
55 | LV_1703-24_0_5_line_55 |  | 49 | 94 | 0.01488 | 0.125 | 0.08 | 261 | 0 | 0.364 | 1 | 1 | cs | TRUE
56 | LV_1703-24_0_5_line_56 |  | 49 | 95 | 0.010743 | 0.125 | 0.08 | 261 | 0 | 0.364 | 1 | 2 | cs | TRUE
57 | LV_1703-24_0_5_line_57 |  | 50 | 84 | 0.020335 | 0.125 | 0.08 | 261 | 0 | 0.364 | 1 | 1 | cs | TRUE
58 | LV_1703-24_0_5_line_58 |  | 52 | 53 | 0.011743 | 0.125 | 0.08 | 261 | 0 | 0.364 | 1 | 1 | cs | TRUE
59 | LV_1703-24_0_5_line_59 |  | 53 | 54 | 0.010727 | 0.125 | 0.08 | 261 | 0 | 0.364 | 1 | 1 | cs | TRUE
60 | LV_1703-24_0_5_line_60 |  | 54 | 55 | 0.010557 | 0.125 | 0.08 | 261 | 0 | 0.364 | 1 | 1 | cs | TRUE
61 | LV_1703-24_0_5_line_61 |  | 55 | 56 | 0.011013 | 0.125 | 0.08 | 261 | 0 | 0.364 | 1 | 1 | cs | TRUE
62 | LV_1703-24_0_5_line_62 |  | 56 | 59 | 0.017413 | 0.125 | 0.08 | 261 | 0 | 0.364 | 1 | 1 | cs | TRUE
63 | LV_1703-24_0_5_line_63 |  | 57 | 58 | 0.012102 | 0.125 | 0.08 | 261 | 0 | 0.364 | 1 | 1 | cs | TRUE
64 | LV_1703-24_0_5_line_64 |  | 58 | 85 | 0.0082323 | 0.125 | 0.08 | 261 | 0 | 0.364 | 1 | 1 | cs | TRUE
65 | LV_1703-24_0_5_line_65 |  | 59 | 60 | 0.029694 | 0.125 | 0.08 | 261 | 0 | 0.364 | 1 | 1 | cs | TRUE
66 | LV_1703-24_0_5_line_66 |  | 60 | 61 | 0.016939 | 0.125 | 0.08 | 261 | 0 | 0.364 | 1 | 1 | cs | TRUE
67 | LV_1703-24_0_5_line_67 |  | 61 | 63 | 0.0046981 | 0.125 | 0.08 | 261 | 0 | 0.364 | 1 | 1 | cs | TRUE
68 | LV_1703-24_0_5_line_68 |  | 62 | 64 | 0.00074797 | 0.125 | 0.08 | 261 | 0 | 0.364 | 1 | 1 | cs | TRUE
69 | LV_1703-24_0_5_line_69 |  | 63 | 71 | 0.0037171 | 0.125 | 0.08 | 261 | 0 | 0.364 | 1 | 1 | cs | TRUE
70 | LV_1703-24_0_5_line_70 |  | 64 | 72 | 0.015931 | 0.125 | 0.08 | 261 | 0 | 0.364 | 1 | 1 | cs | TRUE
71 | LV_1703-24_0_5_line_71 |  | 65 | 66 | 0.010546 | 0.125 | 0.08 | 261 | 0 | 0.364 | 1 | 1 | cs | TRUE
72 | LV_1703-24_0_5_line_72 |  | 66 | 67 | 0.0025353 | 0.125 | 0.08 | 261 | 0 | 0.364 | 1 | 1 | cs | TRUE
73 | LV_1703-24_0_5_line_73 |  | 67 | 68 | 0.0036184 | 0.125 | 0.08 | 261 | 0 | 0.364 | 1 | 1 | cs | TRUE
74 | LV_1703-24_0_5_line_74 |  | 68 | 69 | 0.0027675 | 0.125 | 0.08 | 261 | 0 | 0.364 | 1 | 1 | cs | TRUE
75 | LV_1703-24_0_5_line_75 |  | 69 | 70 | 0.0026232 | 0.125 | 0.08 | 261 | 0 | 0.364 | 1 | 1 | cs | TRUE
76 | LV_1703-24_0_5_line_76 |  | 70 | 71 | 0.011122 | 0.125 | 0.08 | 261 | 0 | 0.364 | 1 | 1 | cs | TRUE
77 | LV_1703-24_0_5_line_77 |  | 72 | 73 | 0.001959 | 0.125 | 0.08 | 261 | 0 | 0.364 | 1 | 1 | cs | TRUE
78 | LV_1703-24_0_5_line_78 |  | 73 | 74 | 0.00067905 | 0.125 | 0.08 | 261 | 0 | 0.364 | 1 | 1 | cs | TRUE
79 | LV_1703-24_0_5_line_79 |  | 75 | 76 | 0.01081 | 0.125 | 0.08 | 261 | 0 | 0.364 | 1 | 1 | cs | TRUE
80 | LV_1703-24_0_5_line_80 |  | 75 | 77 | 0.072206 | 0.125 | 0.08 | 261 | 0 | 0.364 | 1 | 1 | cs | TRUE
81 | LV_1703-24_0_5_line_81 |  | 76 | 78 | 7.9497e-05 | 0.125 | 0.08 | 261 | 0 | 0.364 | 1 | 1 | cs | TRUE
82 | LV_1703-24_0_5_line_82 |  | 77 | 79 | 0.066887 | 0.125 | 0.08 | 261 | 0 | 0.364 | 1 | 1 | cs | TRUE
83 | LV_1703-24_0_5_line_83 |  | 78 | 80 | 0.00067175 | 0.125 | 0.08 | 261 | 0 | 0.364 | 1 | 1 | cs | TRUE
84 | LV_1703-24_0_5_line_84 |  | 79 | 81 | 0.076688 | 0.125 | 0.08 | 261 | 0 | 0.364 | 1 | 1 | cs | TRUE
85 | LV_1703-24_0_5_line_85 |  | 80 | 82 | 0.0077999 | 0.125 | 0.08 | 261 | 0 | 0.364 | 1 | 1 | cs | TRUE
86 | LV_1703-24_0_5_line_86 |  | 82 | 83 | 0.023754 | 0.125 | 0.08 | 261 | 0 | 0.364 | 1 | 1 | cs | TRUE
87 | LV_1703-24_0_5_line_87 |  | 83 | 84 | 0.00098033 | 0.125 | 0.08 | 261 | 0 | 0.364 | 1 | 1 | cs | TRUE
88 | LV_1703-24_0_5_line_88 |  | 85 | 86 | 0.014608 | 0.125 | 0.08 | 261 | 0 | 0.364 | 1 | 1 | cs | TRUE
89 | LV_1703-24_0_5_line_89 |  | 86 | 87 | 0.01125 | 0.125 | 0.08 | 261 | 0 | 0.364 | 1 | 1 | cs | TRUE
90 | LV_1703-24_0_5_line_90 |  | 87 | 88 | 0.010584 | 0.125 | 0.08 | 261 | 0 | 0.364 | 1 | 1 | cs | TRUE
91 | LV_1703-24_0_5_line_91 |  | 88 | 89 | 0.023803 | 0.125 | 0.08 | 261 | 0 | 0.364 | 1 | 1 | cs | TRUE
92 | LV_1703-24_0_5_line_92 |  | 89 | 90 | 0.05 | 0.125 | 0.08 | 261 | 0 | 0.364 | 1 | 1 | cs | TRUE
93 | LV_1703-24_0_5_line_93 |  | 89 | 91 | 0.011741 | 0.125 | 0.08 | 261 | 0 | 0.364 | 1 | 1 | cs | TRUE
94 | LV_1703-24_0_5_line_94 |  | 91 | 92 | 0.019488 | 0.125 | 0.08 | 261 | 0 | 0.364 | 1 | 1 | cs | TRUE
95 | LV_1703-24_0_5_line_95 |  | 93 | 96 | 0.0078857 | 0.125 | 0.08 | 261 | 0 | 0.364 | 1 | 1 | cs | TRUE
96 | LV_1703-24_0_5_line_96 |  | 94 | 97 | 0.033922 | 0.125 | 0.08 | 261 | 0 | 0.364 | 1 | 1 | cs | TRUE
97 | LV_1703-24_0_5_line_97 |  | 95 | 98 | 0.041891 | 0.125 | 0.08 | 261 | 0 | 0.364 | 1 | 2 | cs | TRUE
98 | LV_1703-24_0_5_line_98 |  | 96 | 103 | 0.0078851 | 0.125 | 0.08 | 261 | 0 | 0.364 | 1 | 1 | cs | TRUE
99 | LV_1703-24_0_5_line_99 |  | 97 | 109 | 0.0050468 | 0.125 | 0.08 | 261 | 0 | 0.364 | 1 | 1 | cs | TRUE
100 | LV_1703-24_0_5_line_100 |  | 98 | 101 | 0.013173 | 0.125 | 0.08 | 261 | 0 | 0.364 | 1 | 1 | cs | TRUE
101 | LV_1703-24_0_5_line_101 |  | 98 | 100 | 0.041645 | 0.125 | 0.08 | 261 | 0 | 0.364 | 1 | 2 | cs | TRUE
102 | LV_1703-24_0_5_line_102 |  | 99 | 100 | 0.024411 | 0.125 | 0.08 | 261 | 0 | 0.364 | 1 | 1 | cs | TRUE
103 | LV_1703-24_0_5_line_103 |  | 101 | 102 | 0.0017633 | 0.125 | 0.08 | 261 | 0 | 0.364 | 1 | 1 | cs | TRUE
104 | LV_1703-24_0_5_line_104 |  | 102 | 110 | 0.011567 | 0.125 | 0.08 | 261 | 0 | 0.364 | 1 | 1 | cs | TRUE
105 | LV_1703-24_0_5_line_105 |  | 103 | 104 | 0.012724 | 0.125 | 0.08 | 261 | 0 | 0.364 | 1 | 1 | cs | TRUE
106 | LV_1703-24_0_5_line_106 |  | 104 | 105 | 0.007911 | 0.125 | 0.08 | 261 | 0 | 0.364 | 1 | 1 | cs | TRUE
107 | LV_1703-24_0_5_line_107 |  | 105 | 106 | 0.007911 | 0.125 | 0.08 | 261 | 0 | 0.364 | 1 | 1 | cs | TRUE
108 | LV_1703-24_0_5_line_108 |  | 106 | 107 | 0.0079165 | 0.125 | 0.08 | 261 | 0 | 0.364 | 1 | 1 | cs | TRUE
109 | LV_1703-24_0_5_line_109 |  | 107 | 108 | 0.0079165 | 0.125 | 0.08 | 261 | 0 | 0.364 | 1 | 1 | cs | TRUE
110 | LV_1703-24_0_5_line_110 |  | 108 | 122 | 0.007911 | 0.125 | 0.08 | 261 | 0 | 0.364 | 1 | 1 | cs | TRUE
111 | LV_1703-24_0_5_line_111 |  | 109 | 111 | 0.0050464 | 0.125 | 0.08 | 261 | 0 | 0.364 | 1 | 1 | cs | TRUE
112 | LV_1703-24_0_5_line_112 |  | 110 | 115 | 0.012163 | 0.125 | 0.08 | 261 | 0 | 0.364 | 1 | 1 | cs | TRUE
113 | LV_1703-24_0_5_line_113 |  | 111 | 112 | 0.0050519 | 0.125 | 0.08 | 261 | 0 | 0.364 | 1 | 1 | cs | TRUE
114 | LV_1703-24_0_5_line_114 |  | 112 | 113 | 0.010427 | 0.125 | 0.08 | 261 | 0 | 0.364 | 1 | 1 | cs | TRUE
115 | LV_1703-24_0_5_line_115 |  | 113 | 114 | 0.0082808 | 0.125 | 0.08 | 261 | 0 | 0.364 | 1 | 1 | cs | TRUE
116 | LV_1703-24_0_5_line_116 |  | 115 | 116 | 0.0011653 | 0.125 | 0.08 | 261 | 0 | 0.364 | 1 | 1 | cs | TRUE
117 | LV_1703-24_0_5_line_117 |  | 116 | 117 | 0.017312 | 0.125 | 0.08 | 261 | 0 | 0.364 | 1 | 1 | cs | TRUE
118 | LV_1703-24_0_5_line_118 |  | 117 | 118 | 0.0050075 | 0.125 | 0.08 | 261 | 0 | 0.364 | 1 | 1 | cs | TRUE
119 | LV_1703-24_0_5_line_119 |  | 118 | 119 | 0.0083559 | 0.125 | 0.08 | 261 | 0 | 0.364 | 1 | 1 | cs | TRUE
120 | LV_1703-24_0_5_line_120 |  | 119 | 120 | 0.011525 | 0.125 | 0.08 | 261 | 0 | 0.364 | 1 | 1 | cs | TRUE
121 | LV_1703-24_0_5_line_121 |  | 120 | 121 | 0.0018366 | 0.125 | 0.08 | 261 | 0 | 0.364 | 1 | 1 | cs | TRUE

## trafo
| name | std_type | hv_bus | lv_bus | sn_mva | vn_hv_kv | vn_lv_kv | vk_percent | vkr_percent | pfe_kw | i0_percent | shift_degree | tap_side | tap_neutral | tap_min | tap_max | tap_step_percent | tap_step_degree | tap_pos | tap_phase_shifter | parallel | df | in_service
0 | LV_1703-24_0_5_trafo_96 | 0.63 MVA 20/0.4 kV | 123 | 100 | 0.63 | 20 | 0.4 | 6 | 1.206 | 1.65 | 0.2619 | 150 | hv | 0 | -2 | 2 | 2.5 | 0 | 0 | FALSE | 1 | 1 | TRUE

## line_geodata
| x0 | y0 | x1 | y1 | x2 | y2 | x3 | y3 | x4 | y4 | x5 | y5
0 | 2676839.4642 | 1224947.4669 | 2676839.8178 | 1224946.2969
1 | 2676845.4614 | 1224927.6198 | 2676839.8178 | 1224946.2969
2 | 2676856.7716 | 1224930.7234 | 2676845.4614 | 1224927.6198
3 | 2676579.0664 | 1225022.3835 | 2676606.7134 | 1225025.6636 | 2676606.8773 | 1225036.4832
4 | 2676607.0927 | 1225050.7099 | 2676606.8773 | 1225036.4832
5 | 2676606.8773 | 1225036.4832 | 2676654.5089 | 1225040.247
6 | 2676578.1869 | 1225028.2761 | 2676579.0664 | 1225022.3835
7 | 2676579.0664 | 1225022.3835 | 2676582.0212 | 1225006.7792
8 | 2676607.0927 | 1225050.7099 | 2676607.657 | 1225087.9774
9 | 2676654.5089 | 1225040.247 | 2676652.7829 | 1225018.2794
10 | 2676655.586 | 1225053.9559 | 2676654.5089 | 1225040.247
11 | 2676856.7716 | 1224930.7234 | 2676865.5164 | 1224935.2171 | 2676868.9914 | 1224937.9638 | 2676869.1064 | 1224941.9679 | 2676865.416 | 1224953.9023
12 | 2676865.416 | 1224953.9023 | 2676859.2473 | 1224973.8507
13 | 2676783.3608 | 1224984.8677 | 2676784.94 | 1224967.6655 | 2676788.946 | 1224931.673
14 | 2676783.3608 | 1224984.8677 | 2676802.3023 | 1224988.7909
15 | 2676783.3608 | 1224984.8677 | 2676782.2649 | 1224996.7819
16 | 2676582.0212 | 1225006.7792 | 2676587.1774 | 1224979.5495
17 | 2676859.2473 | 1224973.8507 | 2676859.2473 | 1224973.8507 | 2676855.1272 | 1224979.3679 | 2676846.6488 | 1225007.088 | 2676840.9536 | 1225012.4625 | 2676840.765 | 1225018.3523
18 | 2676802.3023 | 1224988.7909 | 2676832.912 | 1224995.1308
19 | 2676781.9188 | 1225000.5443 | 2676782.2649 | 1224996.7819
20 | 2676780.8149 | 1225012.5445 | 2676781.9188 | 1225000.5443
21 | 2676780.8149 | 1225012.5445 | 2676780.2508 | 1225018.6767
22 | 2676840.5838 | 1225024.0117 | 2676840.765 | 1225018.3523
23 | 2676840.5838 | 1225024.0117 | 2676840.369 | 1225030.7227 | 2676842.2069 | 1225036.9394 | 2676841.7261 | 1225050.5753
24 | 2676848.1457 | 1225070.8165 | 2676841.6446 | 1225052.8873 | 2676841.7261 | 1225050.5753
25 | 2676848.1457 | 1225070.8165 | 2676828.8918 | 1225069.9118 | 2676823.692 | 1225069.2715
26 | 2676848.1457 | 1225070.8165 | 2676855.6279 | 1225091.2415
27 | 2676823.692 | 1225069.2715 | 2676823.652 | 1225069.2666
28 | 2676793.2109 | 1225065.5181 | 2676823.652 | 1225069.2666
29 | 2676776.1375 | 1225063.4157 | 2676793.2109 | 1225065.5181
30 | 2676777.9987 | 1225043.1596 | 2676780.2508 | 1225018.6767
31 | 2676776.1375 | 1225063.4157 | 2676777.9987 | 1225043.1596
32 | 2676777.9987 | 1225043.1596 | 2676762.2986 | 1225044.3855
33 | 2676776.1375 | 1225063.4157 | 2676774.2452 | 1225080.7568
34 | 2676762.2986 | 1225044.3855 | 2676744.2561 | 1225045.7943
35 | 2676774.0143 | 1225082.873 | 2676774.2452 | 1225080.7568
36 | 2676744.2561 | 1225045.7943 | 2676744.1107 | 1225045.8056
37 | 2676774.0143 | 1225082.873 | 2676772.1803 | 1225099.6794
38 | 2676744.1107 | 1225045.8056 | 2676743.4651 | 1225045.856
39 | 2676770.9038 | 1225111.3774 | 2676772.1803 | 1225099.6794
40 | 2676338.6119 | 1225039.3935 | 2676336.3678 | 1225060.2694 | 2676349.5444 | 1225066.8205 | 2676360.2791 | 1225063.9637
41 | 2676341.0514 | 1225016.7005 | 2676338.6119 | 1225039.3935
42 | 2676360.2791 | 1225063.9637 | 2676363.7331 | 1225063.0444 | 2676371.3728 | 1225053.2248 | 2676384.9133 | 1225057.1447
43 | 2676341.0514 | 1225016.7005 | 2676338.3068 | 1225018.1634
44 | 2676387.8557 | 1225057.9965 | 2676384.9133 | 1225057.1447
45 | 2676310.4591 | 1225030.3299 | 2676332.5775 | 1225021.2171 | 2676338.3068 | 1225018.1634
46 | 2676387.8557 | 1225057.9965 | 2676392.0702 | 1225059.2166 | 2676399.4192 | 1225059.0552
47 | 2676464.5517 | 1225039.8564 | 2676460.5898 | 1225033.1011 | 2676455.743 | 1225030.3036 | 2676436.3266 | 1225027.8749
48 | 2676436.3266 | 1225027.8749 | 2676428.4386 | 1225032.8102 | 2676412.0031 | 1225045.63 | 2676399.4192 | 1225059.0552
49 | 2676464.5517 | 1225039.8564 | 2676498.3578 | 1225059.6938
50 | 2676464.5517 | 1225039.8564 | 2676461.8405 | 1225026.0458 | 2676464.4483 | 1224997.1712 | 2676464.8785 | 1224994.6513
51 | 2676486.6649 | 1225005.3175 | 2676485.528 | 1225012.9525 | 2676467.9076 | 1225027.1022 | 2676464.5517 | 1225039.8564
52 | 2676464.5517 | 1225039.8564 | 2676464.4346 | 1225050.74 | 2676461.5347 | 1225064.1006
53 | 2676498.3578 | 1225059.6938 | 2676501.1965 | 1225061.3596
54 | 2676466.2056 | 1224986.8787 | 2676464.8785 | 1224994.6513
55 | 2676486.6649 | 1225005.3175 | 2676489.2311 | 1224990.6604
56 | 2676486.6649 | 1225005.3175 | 2676492.8792 | 1225006.7205 | 2676497.1999 | 1225007.3876
57 | 2676461.5347 | 1225064.1006 | 2676457.2216 | 1225083.9728
58 | 2676665.304 | 1225114.6168 | 2676663.1801 | 1225104.7876 | 2676662.9308 | 1225103.1193
59 | 2676662.9308 | 1225103.1193 | 2676661.3458 | 1225092.5101
60 | 2676661.3458 | 1225092.5101 | 2676659.786 | 1225082.069
61 | 2676659.786 | 1225082.069 | 2676658.1588 | 1225071.1774
62 | 2676655.586 | 1225053.9559 | 2676658.1588 | 1225071.1774
63 | 2676515.122 | 1225156.6874 | 2676517.0759 | 1225144.7439
64 | 2676517.0759 | 1225144.7439 | 2676518.405 | 1225136.6196
65 | 2676655.586 | 1225053.9559 | 2676685.1125 | 1225050.807
66 | 2676701.964 | 1225049.0965 | 2676698.9307 | 1225049.3334 | 2676685.1125 | 1225050.807
67 | 2676701.964 | 1225049.0965 | 2676706.6478 | 1225048.7308
68 | 2676652.7243 | 1225017.5337 | 2676652.7829 | 1225018.2794
69 | 2676710.3537 | 1225048.4414 | 2676706.6478 | 1225048.7308
70 | 2676652.7243 | 1225017.5337 | 2676651.6973 | 1225004.4618 | 2676651.6555 | 1225001.643
71 | 2676732.9508 | 1225046.677 | 2676743.4651 | 1225045.856
72 | 2676732.9508 | 1225046.677 | 2676730.4233 | 1225046.8744
73 | 2676726.8158 | 1225047.156 | 2676730.4233 | 1225046.8744
74 | 2676724.0567 | 1225047.3715 | 2676726.8158 | 1225047.156
75 | 2676721.4415 | 1225047.5757 | 2676724.0567 | 1225047.3715
76 | 2676721.4415 | 1225047.5757 | 2676710.3537 | 1225048.4414
77 | 2676651.6555 | 1225001.643 | 2676651.6264 | 1224999.6842
78 | 2676651.6163 | 1224999.0053 | 2676651.6264 | 1224999.6842
79 | 2676447.8688 | 1225127.0648 | 2676450.1617 | 1225116.5005
80 | 2676432.5534 | 1225197.6283 | 2676447.8688 | 1225127.0648
81 | 2676450.1617 | 1225116.5005 | 2676450.1785 | 1225116.4228
82 | 2676365.7188 | 1225191.8667 | 2676432.5534 | 1225197.6283
83 | 2676450.1785 | 1225116.4228 | 2676450.321 | 1225115.7664
84 | 2676377.3668 | 1225116.0768 | 2676365.7188 | 1225191.8667
85 | 2676451.9754 | 1225108.1439 | 2676450.321 | 1225115.7664
86 | 2676451.9754 | 1225108.1439 | 2676457.0137 | 1225084.9308
87 | 2676457.0137 | 1225084.9308 | 2676457.2216 | 1225083.9728
88 | 2676520.7633 | 1225122.2036 | 2676518.405 | 1225136.6196
89 | 2676520.7633 | 1225122.2036 | 2676522.5796 | 1225111.1011
90 | 2676524.2885 | 1225100.6555 | 2676522.5796 | 1225111.1011
91 | 2676528.1314 | 1225077.1649 | 2676524.2885 | 1225100.6555
92 | 2676528.1314 | 1225077.1649 | 2676561.0013 | 1225100.5364 | 2676570.4862 | 1225102.8933
93 | 2676528.1314 | 1225077.1649 | 2676518.0047 | 1225071.2226
94 | 2676518.0047 | 1225071.2226 | 2676501.1965 | 1225061.3596
95 | 2676467.5327 | 1224979.1054 | 2676466.2056 | 1224986.8787
96 | 2676495.0813 | 1224957.2463 | 2676489.2311 | 1224990.6604
97 | 2676537.5823 | 1225018.5141 | 2676527.6657 | 1225015.529 | 2676497.1999 | 1225007.3876
98 | 2676468.8598 | 1224971.3328 | 2676467.5327 | 1224979.1054
99 | 2676495.0813 | 1224957.2463 | 2676495.9517 | 1224952.2752
100 | 2676537.5823 | 1225018.5141 | 2676540.1101 | 1225005.5862
101 | 2676537.5823 | 1225018.5141 | 2676578.1869 | 1225028.2761
102 | 2676578.1869 | 1225028.2761 | 2676575.265 | 1225052.5113
103 | 2676540.4484 | 1225003.8557 | 2676540.1101 | 1225005.5862
104 | 2676542.668 | 1224992.5037 | 2676540.4484 | 1225003.8557
105 | 2676468.8598 | 1224971.3328 | 2676471.0012 | 1224958.7907
106 | 2676471.0012 | 1224958.7907 | 2676472.3326 | 1224950.9925
107 | 2676473.664 | 1224943.1944 | 2676472.3326 | 1224950.9925
108 | 2676474.9963 | 1224935.3908 | 2676473.664 | 1224943.1944
109 | 2676476.3287 | 1224927.5873 | 2676474.9963 | 1224935.3908
110 | 2676477.6601 | 1224919.7891 | 2676476.3287 | 1224927.5873
111 | 2676496.822 | 1224947.3044 | 2676495.9517 | 1224952.2752
112 | 2676542.668 | 1224992.5037 | 2676545.0019 | 1224980.5668
113 | 2676497.6933 | 1224942.3282 | 2676496.822 | 1224947.3044
114 | 2676499.4915 | 1224932.0571 | 2676497.6933 | 1224942.3282
115 | 2676499.4915 | 1224932.0571 | 2676500.9196 | 1224923.9004
116 | 2676545.2256 | 1224979.4231 | 2676545.0019 | 1224980.5668
117 | 2676545.2256 | 1224979.4231 | 2676548.5476 | 1224962.4325
118 | 2676549.5085 | 1224957.5181 | 2676548.5476 | 1224962.4325
119 | 2676551.1119 | 1224949.3175 | 2676549.5085 | 1224957.5181
120 | 2676551.1119 | 1224949.3175 | 2676553.3236 | 1224938.0062
121 | 2676553.676 | 1224936.2038 | 2676553.3236 | 1224938.0062

## bus_geodata
| x | y | coords
0 | 2676839.4642 | 1224947.4669
1 | 2676839.8178 | 1224946.2969
2 | 2676845.4614 | 1224927.6198
3 | 2676606.8773 | 1225036.4832
4 | 2676579.0664 | 1225022.3835
5 | 2676607.0927 | 1225050.7099
6 | 2676654.5089 | 1225040.247
7 | 2676856.7716 | 1224930.7234
8 | 2676865.416 | 1224953.9023
9 | 2676788.946 | 1224931.673
10 | 2676783.3608 | 1224984.8677
11 | 2676587.1774 | 1224979.5495
12 | 2676582.0212 | 1225006.7792
13 | 2676859.2473 | 1224973.8507
14 | 2676802.3023 | 1224988.7909
15 | 2676782.2649 | 1224996.7819
16 | 2676832.912 | 1224995.1308
17 | 2676781.9188 | 1225000.5443
18 | 2676780.8149 | 1225012.5445
19 | 2676840.765 | 1225018.3523
20 | 2676840.5838 | 1225024.0117
21 | 2676841.7261 | 1225050.5753
22 | 2676848.1457 | 1225070.8165
23 | 2676823.692 | 1225069.2715
24 | 2676855.6279 | 1225091.2415
25 | 2676607.657 | 1225087.9774
26 | 2676823.652 | 1225069.2666
27 | 2676793.2109 | 1225065.5181
28 | 2676780.2508 | 1225018.6767
29 | 2676777.9987 | 1225043.1596
30 | 2676776.1375 | 1225063.4157
31 | 2676762.2986 | 1225044.3855
32 | 2676774.2452 | 1225080.7568
33 | 2676744.2561 | 1225045.7943
34 | 2676774.0143 | 1225082.873
35 | 2676744.1107 | 1225045.8056
36 | 2676772.1803 | 1225099.6794
37 | 2676338.6119 | 1225039.3935
38 | 2676360.2791 | 1225063.9637
39 | 2676341.0514 | 1225016.7005
40 | 2676384.9133 | 1225057.1447
41 | 2676338.3068 | 1225018.1633
42 | 2676387.8557 | 1225057.9965
43 | 2676310.4591 | 1225030.3299
44 | 2676436.3266 | 1225027.8749
45 | 2676464.5517 | 1225039.8564
46 | 2676399.4192 | 1225059.0552
47 | 2676498.3578 | 1225059.6938
48 | 2676464.8785 | 1224994.6513
49 | 2676486.6649 | 1225005.3175
50 | 2676461.5347 | 1225064.1006
51 | 2676770.9038 | 1225111.3774
52 | 2676665.304 | 1225114.6168
53 | 2676662.9308 | 1225103.1193
54 | 2676661.3458 | 1225092.5101
55 | 2676659.786 | 1225082.069
56 | 2676658.1588 | 1225071.1774
57 | 2676515.122 | 1225156.6874
58 | 2676517.0759 | 1225144.7439
59 | 2676655.586 | 1225053.9559
60 | 2676685.1125 | 1225050.807
61 | 2676701.964 | 1225049.0965
62 | 2676652.7829 | 1225018.2794
63 | 2676706.6478 | 1225048.7308
64 | 2676652.7243 | 1225017.5337
65 | 2676743.4651 | 1225045.856
66 | 2676732.9508 | 1225046.677
67 | 2676730.4233 | 1225046.8744
68 | 2676726.8158 | 1225047.156
69 | 2676724.0567 | 1225047.3715
70 | 2676721.4415 | 1225047.5757
71 | 2676710.3537 | 1225048.4414
72 | 2676651.6555 | 1225001.643
73 | 2676651.6264 | 1224999.6842
74 | 2676651.6163 | 1224999.0053
75 | 2676447.8688 | 1225127.0648
76 | 2676450.1617 | 1225116.5005
77 | 2676432.5534 | 1225197.6283
78 | 2676450.1785 | 1225116.4228
79 | 2676365.7188 | 1225191.8667
80 | 2676450.321 | 1225115.7664
81 | 2676377.3668 | 1225116.0768
82 | 2676451.9754 | 1225108.1439
83 | 2676457.0137 | 1225084.9308
84 | 2676457.2216 | 1225083.9728
85 | 2676518.405 | 1225136.6196
86 | 2676520.7633 | 1225122.2036
87 | 2676522.5796 | 1225111.1011
88 | 2676524.2885 | 1225100.6555
89 | 2676528.1314 | 1225077.1649
90 | 2676570.4862 | 1225102.8933
91 | 2676518.0047 | 1225071.2226
92 | 2676501.1965 | 1225061.3596
93 | 2676466.2056 | 1224986.8787
94 | 2676489.2311 | 1224990.6604
95 | 2676497.1999 | 1225007.3876
96 | 2676467.5327 | 1224979.1054
97 | 2676495.0813 | 1224957.2463
98 | 2676537.5823 | 1225018.5141
99 | 2676575.265 | 1225052.5113
100 | 2676578.1869 | 1225028.2761
101 | 2676540.1101 | 1225005.5862
102 | 2676540.4484 | 1225003.8557
103 | 2676468.8598 | 1224971.3328
104 | 2676471.0012 | 1224958.7907
105 | 2676472.3326 | 1224950.9925
106 | 2676473.664 | 1224943.1944
107 | 2676474.9963 | 1224935.3908
108 | 2676476.3287 | 1224927.5873
109 | 2676495.9517 | 1224952.2752
110 | 2676542.668 | 1224992.5037
111 | 2676496.822 | 1224947.3044
112 | 2676497.6933 | 1224942.3282
113 | 2676499.4915 | 1224932.0571
114 | 2676500.9196 | 1224923.9004
115 | 2676545.0019 | 1224980.5668
116 | 2676545.2256 | 1224979.4231
117 | 2676548.5476 | 1224962.4325
118 | 2676549.5085 | 1224957.5181
119 | 2676551.1119 | 1224949.3175
120 | 2676553.3236 | 1224938.0062
121 | 2676553.676 | 1224936.2038
122 | 2676477.6601 | 1224919.7891
123 | 2676579.0664 | 1225022.3835

## line_std_types
| c_nf_per_km | r_ohm_per_km | x_ohm_per_km | max_i_ka | type | q_mm2 | alpha | voltage_rating
NAYY 4x50 SE | 210 | 0.642 | 0.083 | 0.142 | cs | 50 | 0.00403 | LV
NAYY 4x120 SE | 264 | 0.225 | 0.08 | 0.242 | cs | 120 | 0.00403 | LV
NAYY 4x150 SE | 261 | 0.208 | 0.08 | 0.27 | cs | 150 | 0.00403 | LV
NA2XS2Y 1x95 RM/25 12/20 kV | 216 | 0.313 | 0.132 | 0.252 | cs | 95 | 0.00403 | MV
NA2XS2Y 1x185 RM/25 12/20 kV | 273 | 0.161 | 0.117 | 0.362 | cs | 185 | 0.00403 | MV
NA2XS2Y 1x240 RM/25 12/20 kV | 304 | 0.122 | 0.112 | 0.421 | cs | 240 | 0.00403 | MV
NA2XS2Y 1x95 RM/25 6/10 kV | 315 | 0.313 | 0.123 | 0.249 | cs | 95 | 0.00403 | MV
NA2XS2Y 1x185 RM/25 6/10 kV | 406 | 0.161 | 0.11 | 0.358 | cs | 185 | 0.00403 | MV
NA2XS2Y 1x240 RM/25 6/10 kV | 456 | 0.122 | 0.105 | 0.416 | cs | 240 | 0.00403 | MV
NA2XS2Y 1x150 RM/25 12/20 kV | 250 | 0.206 | 0.116 | 0.319 | cs | 150 | 0.00403 | MV
NA2XS2Y 1x120 RM/25 12/20 kV | 230 | 0.253 | 0.119 | 0.283 | cs | 120 | 0.00403 | MV
NA2XS2Y 1x70 RM/25 12/20 kV | 190 | 0.443 | 0.132 | 0.22 | cs | 70 | 0.00403 | MV
NA2XS2Y 1x150 RM/25 6/10 kV | 360 | 0.206 | 0.11 | 0.315 | cs | 150 | 0.00403 | MV
NA2XS2Y 1x120 RM/25 6/10 kV | 340 | 0.253 | 0.113 | 0.28 | cs | 120 | 0.00403 | MV
NA2XS2Y 1x70 RM/25 6/10 kV | 280 | 0.443 | 0.123 | 0.217 | cs | 70 | 0.00403 | MV
N2XS(FL)2Y 1x120 RM/35 64/110 kV | 112 | 0.153 | 0.166 | 0.366 | cs | 120 | 0.00393 | HV
N2XS(FL)2Y 1x185 RM/35 64/110 kV | 125 | 0.099 | 0.156 | 0.457 | cs | 185 | 0.00393 | HV
N2XS(FL)2Y 1x240 RM/35 64/110 kV | 135 | 0.075 | 0.149 | 0.526 | cs | 240 | 0.00393 | HV
N2XS(FL)2Y 1x300 RM/35 64/110 kV | 144 | 0.06 | 0.144 | 0.588 | cs | 300 | 0.00393 | HV
15-AL1/3-ST1A 0.4 | 11 | 1.8769 | 0.35 | 0.105 | ol | 16 | 0.00403 | LV
24-AL1/4-ST1A 0.4 | 11.25 | 1.2012 | 0.335 | 0.14 | ol | 24 | 0.00403 | LV
48-AL1/8-ST1A 0.4 | 12.2 | 0.5939 | 0.3 | 0.21 | ol | 48 | 0.00403 | LV
94-AL1/15-ST1A 0.4 | 13.2 | 0.306 | 0.29 | 0.35 | ol | 94 | 0.00403 | LV
34-AL1/6-ST1A 10.0 | 9.7 | 0.8342 | 0.36 | 0.17 | ol | 34 | 0.00403 | MV
48-AL1/8-ST1A 10.0 | 10.1 | 0.5939 | 0.35 | 0.21 | ol | 48 | 0.00403 | MV
70-AL1/11-ST1A 10.0 | 10.4 | 0.4132 | 0.339 | 0.29 | ol | 70 | 0.00403 | MV
94-AL1/15-ST1A 10.0 | 10.75 | 0.306 | 0.33 | 0.35 | ol | 94 | 0.00403 | MV
122-AL1/20-ST1A 10.0 | 11.1 | 0.2376 | 0.323 | 0.41 | ol | 122 | 0.00403 | MV
149-AL1/24-ST1A 10.0 | 11.25 | 0.194 | 0.315 | 0.47 | ol | 149 | 0.00403 | MV
34-AL1/6-ST1A 20.0 | 9.15 | 0.8342 | 0.382 | 0.17 | ol | 34 | 0.00403 | MV
48-AL1/8-ST1A 20.0 | 9.5 | 0.5939 | 0.372 | 0.21 | ol | 48 | 0.00403 | MV
70-AL1/11-ST1A 20.0 | 9.7 | 0.4132 | 0.36 | 0.29 | ol | 70 | 0.00403 | MV
94-AL1/15-ST1A 20.0 | 10 | 0.306 | 0.35 | 0.35 | ol | 94 | 0.00403 | MV
122-AL1/20-ST1A 20.0 | 10.3 | 0.2376 | 0.344 | 0.41 | ol | 122 | 0.00403 | MV
149-AL1/24-ST1A 20.0 | 10.5 | 0.194 | 0.337 | 0.47 | ol | 149 | 0.00403 | MV
184-AL1/30-ST1A 20.0 | 10.75 | 0.1571 | 0.33 | 0.535 | ol | 184 | 0.00403 | MV
243-AL1/39-ST1A 20.0 | 11 | 0.1188 | 0.32 | 0.645 | ol | 243 | 0.00403 | MV
48-AL1/8-ST1A 110.0 | 8 | 0.5939 | 0.46 | 0.21 | ol | 48 | 0.00403 | HV
70-AL1/11-ST1A 110.0 | 8.4 | 0.4132 | 0.45 | 0.29 | ol | 70 | 0.00403 | HV
94-AL1/15-ST1A 110.0 | 8.65 | 0.306 | 0.44 | 0.35 | ol | 94 | 0.00403 | HV
122-AL1/20-ST1A 110.0 | 8.5 | 0.2376 | 0.43 | 0.41 | ol | 122 | 0.00403 | HV
149-AL1/24-ST1A 110.0 | 8.75 | 0.194 | 0.41 | 0.47 | ol | 149 | 0.00403 | HV
184-AL1/30-ST1A 110.0 | 8.8 | 0.1571 | 0.4 | 0.535 | ol | 184 | 0.00403 | HV
243-AL1/39-ST1A 110.0 | 9 | 0.1188 | 0.39 | 0.645 | ol | 243 | 0.00403 | HV
305-AL1/39-ST1A 110.0 | 9.2 | 0.0949 | 0.38 | 0.74 | ol | 305 | 0.00403 | HV
490-AL1/64-ST1A 110.0 | 9.75 | 0.059 | 0.37 | 0.96 | ol | 490 | 0.00403 | HV
679-AL1/86-ST1A 110.0 | 9.95 | 0.042 | 0.36 | 1.15 | ol | 679 | 0.00403 | HV
490-AL1/64-ST1A 220.0 | 10 | 0.059 | 0.285 | 0.96 | ol | 490 | 0.00403 | HV
679-AL1/86-ST1A 220.0 | 11.7 | 0.042 | 0.275 | 1.15 | ol | 679 | 0.00403 | HV
490-AL1/64-ST1A 380.0 | 11 | 0.059 | 0.253 | 0.96 | ol | 490 | 0.00403 | HV
679-AL1/86-ST1A 380.0 | 14.6 | 0.042 | 0.25 | 1.15 | ol | 679 | 0.00403 | HV

## trafo_std_types
| i0_percent | pfe_kw | vkr_percent | sn_mva | vn_lv_kv | vn_hv_kv | vk_percent | shift_degree | vector_group | tap_side | tap_neutral | tap_min | tap_max | tap_step_degree | tap_step_percent | tap_phase_shifter
160 MVA 380/110 kV | 0.06 | 60 | 0.25 | 160 | 110 | 380 | 12.2 | 0 | Yy0 | hv | 0 | -9 | 9 | 0 | 1.5 | FALSE
100 MVA 220/110 kV | 0.06 | 55 | 0.26 | 100 | 110 | 220 | 12 | 0 | Yy0 | hv | 0 | -9 | 9 | 0 | 1.5 | FALSE
63 MVA 110/20 kV | 0.04 | 22 | 0.32 | 63 | 20 | 110 | 18 | 150 | YNd5 | hv | 0 | -9 | 9 | 0 | 1.5 | FALSE
40 MVA 110/20 kV | 0.05 | 18 | 0.34 | 40 | 20 | 110 | 16.2 | 150 | YNd5 | hv | 0 | -9 | 9 | 0 | 1.5 | FALSE
25 MVA 110/20 kV | 0.07 | 14 | 0.41 | 25 | 20 | 110 | 12 | 150 | YNd5 | hv | 0 | -9 | 9 | 0 | 1.5 | FALSE
63 MVA 110/10 kV | 0.04 | 22 | 0.32 | 63 | 10 | 110 | 18 | 150 | YNd5 | hv | 0 | -9 | 9 | 0 | 1.5 | FALSE
40 MVA 110/10 kV | 0.05 | 18 | 0.34 | 40 | 10 | 110 | 16.2 | 150 | YNd5 | hv | 0 | -9 | 9 | 0 | 1.5 | FALSE
25 MVA 110/10 kV | 0.07 | 14 | 0.41 | 25 | 10 | 110 | 12 | 150 | YNd5 | hv | 0 | -9 | 9 | 0 | 1.5 | FALSE
0.25 MVA 20/0.4 kV | 0.32 | 0.8 | 1.44 | 0.25 | 0.4 | 20 | 6 | 150 | Yzn5 | hv | 0 | -2 | 2 | 0 | 2.5 | FALSE
0.4 MVA 20/0.4 kV | 0.3375 | 1.35 | 1.425 | 0.4 | 0.4 | 20 | 6 | 150 | Dyn5 | hv | 0 | -2 | 2 | 0 | 2.5 | FALSE
0.63 MVA 20/0.4 kV | 0.2619 | 1.65 | 1.206 | 0.63 | 0.4 | 20 | 6 | 150 | Dyn5 | hv | 0 | -2 | 2 | 0 | 2.5 | FALSE
0.25 MVA 10/0.4 kV | 0.24 | 0.6 | 1.2 | 0.25 | 0.4 | 10 | 4 | 150 | Dyn5 | hv | 0 | -2 | 2 | 0 | 2.5 | FALSE
0.4 MVA 10/0.4 kV | 0.2375 | 0.95 | 1.325 | 0.4 | 0.4 | 10 | 4 | 150 | Dyn5 | hv | 0 | -2 | 2 | 0 | 2.5 | FALSE
0.63 MVA 10/0.4 kV | 0.1873 | 1.18 | 1.0794 | 0.63 | 0.4 | 10 | 4 | 150 | Dyn5 | hv | 0 | -2 | 2 | 0 | 2.5 | FALSE

## trafo3w_std_types
| sn_hv_mva | sn_mv_mva | sn_lv_mva | vn_hv_kv | vn_mv_kv | vn_lv_kv | vk_hv_percent | vk_mv_percent | vk_lv_percent | vkr_hv_percent | vkr_mv_percent | vkr_lv_percent | pfe_kw | i0_percent | shift_mv_degree | shift_lv_degree | vector_group | tap_side | tap_neutral | tap_min | tap_max | tap_step_percent
63/25/38 MVA 110/20/10 kV | 63 | 25 | 38 | 110 | 20 | 10 | 10.4 | 10.4 | 10.4 | 0.28 | 0.32 | 0.35 | 35 | 0.89 | 0 | 0 | YN0yn0yn0 | hv | 0 | -10 | 10 | 1.2
63/25/38 MVA 110/10/10 kV | 63 | 25 | 38 | 110 | 10 | 10 | 10.4 | 10.4 | 10.4 | 0.28 | 0.32 | 0.35 | 35 | 0.89 | 0 | 0 | YN0yn0yn0 | hv | 0 | -10 | 10 | 1.2

## fuse_std_types
| fuse_type | i_rated_a | t_avg | t_min | t_total | x_avg | x_min | x_total
HV 100A | HV 100A | 100 | 0 | [10.0, 3.64, 0.854, 0.281, 0.1, 0.0531, 0.022, 0.01] | [10.0, 4.267, 1.21, 0.403, 0.1, 0.058, 0.022, 0.01] | 0 | [300.0, 350.0, 450.0, 550.0, 700.0, 850.0, 1200.0, 1752.0] | [600.0, 700.0, 900.0, 1150.0, 1665.0, 2000.0, 3000.0, 4313.0]
HV 10A | HV 10A | 10 | 0 | [10.0, 1675.0, 0.344, 0.156, 0.1, 0.0417, 0.0171, 0.01] | [10.0, 1.3, 0.3, 0.155, 0.1, 0.0555, 0.023, 0.01] | 0 | [30.0, 32.0, 35.0, 37.0, 39.0, 50.0, 70.0, 88.0] | [60.0, 70.0, 80.0, 87.0, 94.0, 110.0, 150.0, 216.0]
HV 125A | HV 125A | 125 | 0 | [10.0, 1.82, 0.344, 0.1, 0.0467, 0.0269, 0.01] | [10.0, 2.478, 0.426, 0.1, 0.0427, 0.0211, 0.01] | 0 | [375.0, 500.0, 700.0, 925.0, 1200.0, 1500.0, 2341.0] | [750.0, 1000.0, 1500.0, 2200.0, 3000.0, 4000.0, 5765.0]
HV 160A | HV 160A | 160 | 0 | [10.0, 4.15, 1.03, 0.198, 0.1, 0.051, 0.0172, 0.01] | [10.0, 2.3, 0.734, 0.274, 0.1, 0.046, 0.0177, 0.01] | 0 | [480.0, 550.0, 700.0, 1000.0, 1260.0, 1600.0, 2500.0, 3227.0] | [960.0, 1300.0, 1700.0, 2200.0, 2996.0, 4000.0, 6000.0, 7946.0]
HV 16A | HV 16A | 16 | 0 | [10.0, 0.352, 0.164, 0.1, 0.0649, 0.0342, 0.01] | [10.0, 2.34, 0.722, 0.181, 0.1, 0.055, 0.0296, 0.01] | 0 | [48.0, 60.0, 65.0, 71.0, 80.0, 100.0, 162.0] | [96.0, 110.0, 125.0, 150.0, 168.0, 200.0, 250.0, 398.0]
HV 200A | HV 200A | 200 | 0 | [10.0, 4.267, 1.21, 0.403, 0.1, 0.058, 0.022, 0.01] | [10.0, 3.73, 1.654, 0.328, 0.1, 0.0531, 0.019, 0.01] | 0 | [600.0, 700.0, 900.0, 1150.0, 1665.0, 2000.0, 3000.0, 4313.0] | [1200.0, 1500.0, 1800.0, 2700.0, 3960.0, 5000.0, 7500.0, 10620.0]
HV 20A | HV 20A | 20 | 0 | [10.0, 1.3, 0.3, 0.155, 0.1, 0.0555, 0.023, 0.01] | [10.0, 1.3, 0.161, 0.1, 0.0611, 0.0399, 0.0141, 0.01] | 0 | [60.0, 70.0, 80.0, 87.0, 94.0, 110.0, 150.0, 216.0] | [120.0, 150.0, 200.0, 223.0, 260.0, 300.0, 450.0, 532.0]
HV 25A | HV 25A | 25 | 0 | [10.0, 2.512, 0.833, 0.299, 0.1, 0.0372, 0.0223, 0.01] | [10.0, 3.125, 0.597, 0.198, 0.1, 0.0378, 0.022, 0.01] | 0 | [75.0, 82.0, 90.0, 100.0, 124.0, 170.0, 200.0, 289.0] | [150.0, 170.0, 210.0, 250.0, 294.0, 400.0, 500.0, 711.0]
HV 31.5A | HV 31.5A | 31.5 | 0 | [10.0, 2.34, 0.722, 0.181, 0.1, 0.055, 0.0296, 0.01] | [10.0, 2.84, 0.368, 0.164, 0.1, 0.0621, 0.0378, 0.0195, 0.01] | 0 | [95.0, 110.0, 125.0, 150.0, 165.0, 200.0, 250.0, 390.0] | [189.0, 220.0, 300.0, 350.0, 393.0, 450.0, 530.0, 700.0, 960.0]
HV 40A | HV 40A | 40 | 0 | [10.0, 1.3, 0.161, 0.1, 0.0611, 0.0399, 0.0141, 0.01] | [10.0, 2.05, 0.369, 0.198, 0.1, 0.051, 0.0298, 0.01] | 0 | [120.0, 150.0, 200.0, 223.0, 260.0, 300.0, 450.0, 532.0] | [240.0, 300.0, 400.0, 450.0, 530.0, 650.0, 800.0, 1311.0]
HV 50A | HV 50A | 50 | 0 | [10.0, 3.215, 0.597, 0.198, 0.1, 0.0378, 0.022, 0.01] | [10.0, 3.64, 0.854, 0.281, 0.1, 0.0531, 0.022, 0.01] | 0 | [150.0, 170.0, 210.0, 250.0, 294.0, 400.0, 500.0, 711.0] | [300.0, 350.0, 450.0, 550.0, 700.0, 850.0, 1200.0, 1752.0]
HV 6.3A | HV 6.3A | 6.3 | 0 | [10.0, 1.39, 0.344, 0.168, 0.1, 0.056, 0.0263, 0.01] | [10.0, 1.711, 0.516, 0.198, 0.1, 0.0634, 0.0303, 0.01] | 0 | [19.0, 19.5, 20.4, 20.8, 22.0, 25.0, 32.0, 48.0] | [38.0, 40.0, 43.0, 48.0, 53.0, 60.0, 75.0, 118.0]
HV 63A | HV 63A | 63 | 0 | [10.0, 2.84, 0.368, 0.164, 0.1, 0.0621, 0.0378, 0.0195, 0.01] | [10.0, 1.82, 0.344, 0.1, 0.0467, 0.0269, 0.01] | 0 | [189.0, 220.0, 300.0, 350.0, 393.0, 450.0, 530.0, 700.0, 961.0] | [378.0, 500.0, 700.0, 934.0, 1200.0, 1500.0, 2366.0]
HV 80A | HV 80A | 80 | 0 | [10.0, 2.05, 0.369, 0.198, 0.1, 0.051, 0.0298, 0.01] | [10.0, 4.15, 1.03, 0.198, 0.1, 0.051, 0.0172, 0.01] | 0 | [240.0, 300.0, 400.0, 450.0, 530.0, 650.0, 800.0, 1311.0] | [480.0, 550.0, 700.0, 1000.0, 1260.0, 1600.0, 2500.0, 3227.0]
Siemens NH-1-100 | Siemens NH-1-100 | 100 | [5400.0, 2000.0, 400.0, 20.0, 1.0, 0.2, 0.012, 0.004] | 0 | 0 | [150.0, 190.0, 250.0, 430.0, 900.0, 1250.0, 2700.0, 3600.0] | 0 | 0
Siemens NH-1-125 | Siemens NH-1-125 | 125 | [4800.0, 120.0, 7.0, 0.1, 0.004] | 0 | 0 | [180.0, 400.0, 740.0, 2000.0, 4250.0] | 0 | 0
Siemens NH-1-16 | Siemens NH-1-16 | 16 | [4000.0, 400.0, 2.0, 0.1, 0.04, 0.01] | 0 | 0 | [26.0, 35.0, 75.0, 150.0, 200.0, 300.0] | 0 | 0
Siemens NH-1-160 | Siemens NH-1-160 | 160 | [4800.0, 120.0, 7.0, 0.1, 0.004] | 0 | 0 | [210.0, 500.0, 900.0, 2300.0, 5000.0] | 0 | 0
Siemens NH-1-25 | Siemens NH-1-25 | 25 | [4000.0, 1000.0, 10.0, 0.2, 0.02, 0.01] | 0 | 0 | [40.0, 50.0, 100.0, 210.0, 400.0, 500.0] | 0 | 0
Siemens NH-1-50 | Siemens NH-1-50 | 50 | [4000.0, 40.0, 4.0, 1.0, 0.02, 0.01] | 0 | 0 | [86.0, 200.0, 300.0, 400.0, 1000.0, 1280.0] | 0 | 0
Siemens NH-1-63 | Siemens NH-1-63 | 63 | [4000.0, 100.0, 10.0, 2.0, 0.04, 0.01] | 0 | 0 | [100.0, 200.0, 300.0, 400.0, 1000.0, 1500.0] | 0 | 0
Siemens NH-1-80 | Siemens NH-1-80 | 80 | [4800.0, 120.0, 7.0, 0.1, 0.01] | 0 | 0 | [150.58, 250.0, 450.0, 1150.0, 2470.0] | 0 | 0
Siemens NH-2-1000 | Siemens NH-2-1000 | 1000 | [4800.0, 120.0, 7.0, 0.1, 0.004] | 0 | 0 | [1900.0, 3500.0, 8400.0, 24000.0, 52000.0] | 0 | 0
Siemens NH-2-200 | Siemens NH-2-200 | 200 | [4800.0, 120.0, 7.0, 0.1, 0.004] | 0 | 0 | [280.0, 650.0, 1200.0, 3000.0, 7000.0] | 0 | 0
Siemens NH-2-224 | Siemens NH-2-224 | 224 | [4800.0, 120.0, 7.0, 0.2, 0.04, 0.004] | 0 | 0 | [400.0, 750.0, 1453.0, 3025.0, 4315.0, 7600.0] | 0 | 0
Siemens NH-2-250 | Siemens NH-2-250 | 250 | [4800.0, 120.0, 7.0, 0.1, 0.004] | 0 | 0 | [450.0, 800.0, 1650.0, 4000.0, 8500.0] | 0 | 0
Siemens NH-2-315 | Siemens NH-2-315 | 315 | [4800.0, 120.0, 7.0, 0.1, 0.004] | 0 | 0 | [550.0, 920.0, 1900.0, 5000.0, 11000.0] | 0 | 0
Siemens NH-2-355 | Siemens NH-2-355 | 355 | [4800.0, 120.0, 6.0, 0.1, 0.004] | 0 | 0 | [650.0, 1116.27, 2350.0, 5840.0, 12790.0] | 0 | 0
Siemens NH-2-400 | Siemens NH-2-400 | 400 | [4800.0, 120.0, 7.0, 0.1, 0.004] | 0 | 0 | [720.0, 1350.0, 2800.0, 6500.0, 15000.0] | 0 | 0
Siemens NH-2-425 | Siemens NH-2-425 | 425 | [4800.0, 120.0, 7.0, 0.1, 0.004] | 0 | 0 | [850.0, 1500.0, 3050.0, 7500.0, 16500.0] | 0 | 0
Siemens NH-2-630 | Siemens NH-2-630 | 630 | [4800.0, 120.0, 7.0, 0.1, 0.004] | 0 | 0 | [1200.0, 2000.0, 4800.0, 12000.0, 26000.0] | 0 | 0

## res_bus
| vm_pu | va_degree | p_mw | q_mvar
0 | 0.98188 | -0.34961 | 0.0014903 | 0.00037351
1 | 0.98188 | -0.34957 | 0.0014448 | 0.00036209
2 | 0.98193 | -0.34854 | 0 | 0
3 | 0.99684 | -0.06026 | 0.012196 | 0.0030566
4 | 0.99954 | -0.0086999 | 0 | 0
5 | 0.9964 | -0.068702 | 0.020528 | 0.0051448
6 | 0.99216 | -0.14991 | 0.0050173 | 0.0012574
7 | 0.98197 | -0.34792 | 0 | 0
8 | 0.98205 | -0.34628 | 0.00048365 | 0.00012121
9 | 0.98338 | -0.32024 | 0.0013634 | 0.0003417
10 | 0.98345 | -0.31893 | 0 | 0
11 | 0.99914 | -0.016438 | 0.0074193 | 0.0018594
12 | 0.99933 | -0.012849 | 0.007551 | 0.0018925
13 | 0.98211 | -0.34499 | 0.00075354 | 0.00018886
14 | 0.98332 | -0.32135 | 0.0034845 | 0.00087331
15 | 0.98354 | -0.31714 | 0.0020616 | 0.00051668
16 | 0.98322 | -0.3233 | 0.0034611 | 0.00086744
17 | 0.98357 | -0.31643 | 0.0021777 | 0.00054579
18 | 0.98371 | -0.31371 | 0.0022277 | 0.00055832
19 | 0.98231 | -0.34125 | 0.0023544 | 0.00059007
20 | 0.98234 | -0.34058 | 0.0023445 | 0.00058759
21 | 0.98256 | -0.33628 | 0.0010344 | 0.00025925
22 | 0.98275 | -0.33245 | 0 | 0
23 | 0.98301 | -0.3274 | 0.0025167 | 0.00063075
24 | 0.98272 | -0.33305 | 0.0015114 | 0.00037878
25 | 0.99595 | -0.077396 | 0.013281 | 0.0033285
26 | 0.98301 | -0.32739 | 0.001739 | 0.00043585
27 | 0.98346 | -0.31872 | 0.0023364 | 0.00058554
28 | 0.9838 | -0.31207 | 0.0045399 | 0.0011378
29 | 0.98424 | -0.30352 | 0 | 0
30 | 0.98374 | -0.31314 | 0 | 0
31 | 0.9849 | -0.29061 | 0.002572 | 0.0006446
32 | 0.98361 | -0.31573 | 0.001166 | 0.00029222
33 | 0.9857 | -0.27496 | 0.0022207 | 0.00055655
34 | 0.9836 | -0.316 | 0.0044276 | 0.0011097
35 | 0.98571 | -0.27482 | 0.0011926 | 0.00029889
36 | 0.98356 | -0.31681 | 0.00131 | 0.00032833
37 | 0.98493 | -0.28981 | 0.0057786 | 0.0014483
38 | 0.98542 | -0.28026 | 0.0013248 | 0.00033202
39 | 0.98482 | -0.2921 | 0 | 0
40 | 0.98578 | -0.2734 | 0.0013409 | 0.00033606
41 | 0.9848 | -0.29241 | 0.0004964 | 0.00012441
42 | 0.98582 | -0.27263 | 0.0035797 | 0.00089715
43 | 0.98466 | -0.29519 | 0.0050851 | 0.0012744
44 | 0.98685 | -0.25253 | 0 | 0
45 | 0.98742 | -0.24142 | 0 | 0
46 | 0.98601 | -0.26893 | 0.0012457 | 0.00031219
47 | 0.98554 | -0.27795 | 0.00066019 | 0.00016546
48 | 0.98594 | -0.27024 | 0.0036316 | 0.00091016
49 | 0.99256 | -0.14217 | 0 | 0
50 | 0.98692 | -0.25118 | 0.00079154 | 0.00019838
51 | 0.98354 | -0.3171 | 0.0013477 | 0.00033777
52 | 0.99079 | -0.17651 | 0.0014446 | 0.00036205
53 | 0.9908 | -0.17621 | 0.0013824 | 0.00034646
54 | 0.99083 | -0.17567 | 0.002316 | 0.00058044
55 | 0.99088 | -0.17471 | 0.0024096 | 0.00060389
56 | 0.99095 | -0.17323 | 0.0024999 | 0.00062653
57 | 0.98333 | -0.32103 | 0.0032292 | 0.00080932
58 | 0.98337 | -0.32032 | 0.0025984 | 0.00065122
59 | 0.99111 | -0.17012 | 0 | 0
60 | 0.98912 | -0.20859 | 0.0045048 | 0.001129
61 | 0.98805 | -0.22925 | 0.0012338 | 0.00030921
62 | 0.99179 | -0.15714 | 0.0049322 | 0.0012361
63 | 0.98776 | -0.23488 | 0.0022014 | 0.00055172
64 | 0.99178 | -0.15732 | 0.0049521 | 0.0012411
65 | 0.98574 | -0.27423 | 0.0024553 | 0.00061535
66 | 0.98626 | -0.26401 | 0.0012819 | 0.00032128
67 | 0.98639 | -0.2615 | 0.0022203 | 0.00055646
68 | 0.98659 | -0.25777 | 0.002387 | 0.00059824
69 | 0.98674 | -0.2548 | 0.0025331 | 0.00063485
70 | 0.98689 | -0.25187 | 0.0012523 | 0.00031385
71 | 0.98754 | -0.23919 | 0.0012237 | 0.00030669
72 | 0.99166 | -0.15976 | 0.0041817 | 0.001048
73 | 0.99165 | -0.15991 | 0.0023412 | 0.00058675
74 | 0.99165 | -0.15994 | 0.0021121 | 0.00052933
75 | 0.98595 | -0.27013 | 0.0029091 | 0.00072909
76 | 0.986 | -0.26916 | 0.0029433 | 0.00073767
77 | 0.98581 | -0.27278 | 0 | 0
78 | 0.986 | -0.26915 | 0.0027175 | 0.00068107
79 | 0.98568 | -0.27524 | 0 | 0
80 | 0.986 | -0.26902 | 0.0032764 | 0.00082115
81 | 0.98554 | -0.27805 | 0.0020448 | 0.00051246
82 | 0.9861 | -0.26708 | 0.0043504 | 0.0010903
83 | 0.9865 | -0.25931 | 0.00061998 | 0.00015538
84 | 0.98652 | -0.25898 | 0.0025583 | 0.00064118
85 | 0.98341 | -0.31946 | 0.0039426 | 0.00098811
86 | 0.98354 | -0.31689 | 0.0027363 | 0.00068579
87 | 0.98367 | -0.31435 | 0.0044547 | 0.0011165
88 | 0.98384 | -0.31112 | 0.0038369 | 0.00096163
89 | 0.9843 | -0.30221 | 0 | 0
90 | 0.98361 | -0.31562 | 0.0149 | 0.0037344
91 | 0.98468 | -0.29467 | 0.0033869 | 0.00084884
92 | 0.98538 | -0.28099 | 0.012279 | 0.0030774
93 | 0.98571 | -0.27471 | 0.0036304 | 0.00090987
94 | 0.99233 | -0.14656 | 0.0029099 | 0.0007293
95 | 0.99327 | -0.1284 | 0.00070741 | 0.00017729
96 | 0.98551 | -0.27868 | 0.0036304 | 0.00090987
97 | 0.9919 | -0.15483 | 0.0021121 | 0.00052935
98 | 0.99609 | -0.074606 | 0 | 0
99 | 0.99978 | -0.0043151 | 0.010139 | 0.0025412
100 | 1 | 0 | -0.38764 | -0.098154
101 | 0.99538 | -0.088263 | 0.0069432 | 0.0017401
102 | 0.99529 | -0.089877 | 0.0083136 | 0.0020836
103 | 0.98533 | -0.28213 | 0.0036316 | 0.00091016
104 | 0.98509 | -0.28687 | 0.0034578 | 0.00086662
105 | 0.98496 | -0.28933 | 0.0034573 | 0.00086649
106 | 0.98486 | -0.29129 | 0.0034578 | 0.00086662
107 | 0.98478 | -0.29277 | 0.0034621 | 0.0008677
108 | 0.98473 | -0.29375 | 0.0034579 | 0.00086662
109 | 0.99185 | -0.15588 | 0.0021075 | 0.0005282
110 | 0.99483 | -0.09878 | 0.0047808 | 0.0011982
111 | 0.99181 | -0.15673 | 0.0021129 | 0.00052954
112 | 0.99177 | -0.1574 | 0.0021121 | 0.00052935
113 | 0.99172 | -0.15838 | 0.0026616 | 0.00066705
114 | 0.9917 | -0.15877 | 0.0026609 | 0.00066688
115 | 0.9944 | -0.10712 | 0.0086097 | 0.0021578
116 | 0.99437 | -0.10775 | 0.004782 | 0.0011985
117 | 0.99396 | -0.11555 | 0.0046573 | 0.0011672
118 | 0.99387 | -0.11739 | 0.0056877 | 0.0014255
119 | 0.99375 | -0.11964 | 0.0046622 | 0.0011685
120 | 0.99364 | -0.12178 | 0.0058807 | 0.0014739
121 | 0.99363 | -0.12193 | 0.0046601 | 0.0011679
122 | 0.98471 | -0.29425 | 0.0034574 | 0.00086649
123 | 0.99998 | 149.9956 | 0 | 0

## res_line
| p_from_mw | q_from_mvar | p_to_mw | q_to_mvar | pl_mw | ql_mvar | i_from_ka | i_to_ka | i_ka | vm_from_pu | va_from_degree | vm_to_pu | va_to_degree | loading_percent
0 | -0.0014903 | -0.00037351 | 0.0014903 | 0.0003735 | 2.338e-09 | -1.3963e-08 | 0.0022586 | 0.0022585 | 0.0022586 | 0.98188 | -0.34961 | 0.98188 | -0.34957 | 0.62048
1 | -0.0029351 | -0.00073559 | 0.0029352 | 0.00073543 | 1.4476e-07 | -1.5415e-07 | 0.004448 | 0.004448 | 0.004448 | 0.98188 | -0.34957 | 0.98193 | -0.34854 | 1.222
2 | -0.0029352 | -0.00073543 | 0.0029353 | 0.00073534 | 8.6773e-08 | -9.2419e-08 | 0.004448 | 0.0044479 | 0.004448 | 0.98193 | -0.34854 | 0.98197 | -0.34792 | 1.222
3 | -0.15347 | -0.038847 | 0.15385 | 0.03909 | 0.00038088 | 0.00024275 | 0.22922 | 0.22922 | 0.22922 | 0.99684 | -0.06026 | 0.99954 | -0.0086999 | 31.4861
4 | 0.033828 | 0.0084848 | -0.033814 | -0.0084763 | 1.3606e-05 | 8.5226e-06 | 0.050498 | 0.050498 | 0.050498 | 0.99684 | -0.06026 | 0.9964 | -0.068702 | 13.8732
5 | 0.10744 | 0.027306 | -0.10698 | -0.027011 | 0.00046165 | 0.00029484 | 0.16052 | 0.16052 | 0.16052 | 0.99684 | -0.06026 | 0.99216 | -0.14991 | 44.0978
6 | -0.16882 | -0.042844 | 0.16889 | 0.042889 | 7.0679e-05 | 4.5078e-05 | 0.25151 | 0.25151 | 0.25151 | 0.99954 | -0.0086999 | 1 | 0 | 34.5482
7 | 0.014974 | 0.003754 | -0.014972 | -0.0037523 | 2.9598e-06 | 1.6861e-06 | 0.022293 | 0.022293 | 0.022293 | 0.99954 | -0.0086999 | 0.99933 | -0.012849 | 6.1244
8 | 0.013286 | 0.0033315 | -0.013281 | -0.0033285 | 5.5029e-06 | 3.0366e-06 | 0.019842 | 0.019842 | 0.019842 | 0.9964 | -0.068702 | 0.99595 | -0.077396 | 5.4512
9 | 0.018527 | 0.0046457 | -0.01852 | -0.0046419 | 6.3801e-06 | 3.7988e-06 | 0.027787 | 0.027787 | 0.027787 | 0.99216 | -0.14991 | 0.99179 | -0.15714 | 7.6338
10 | 0.083436 | 0.021108 | -0.083355 | -0.021056 | 8.0837e-05 | 5.1558e-05 | 0.1252 | 0.1252 | 0.1252 | 0.99216 | -0.14991 | 0.99111 | -0.17012 | 34.3968
11 | -0.0029353 | -0.00073534 | 0.0029355 | 0.0007351 | 2.2819e-07 | -2.431e-07 | 0.0044479 | 0.0044478 | 0.0044479 | 0.98197 | -0.34792 | 0.98205 | -0.34628 | 1.222
12 | -0.0034192 | -0.00085631 | 0.0034194 | 0.00085618 | 2.1015e-07 | -1.2971e-07 | 0.0051806 | 0.0051805 | 0.0051806 | 0.98205 | -0.34628 | 0.98211 | -0.34499 | 1.4232
13 | -0.0013634 | -0.0003417 | 0.0013635 | 0.00034108 | 8.5364e-08 | -6.2402e-07 | 0.0020631 | 0.0020628 | 0.0020631 | 0.98338 | -0.32024 | 0.98345 | -0.31893 | 0.56678
14 | 0.0069468 | 0.0017408 | -0.006946 | -0.0017406 | 8.0139e-07 | 2.6748e-07 | 0.010511 | 0.010511 | 0.010511 | 0.98345 | -0.31893 | 0.98332 | -0.32135 | 2.8876
15 | -0.0083103 | -0.0020819 | 0.008311 | 0.0020822 | 7.0933e-07 | 3.0214e-07 | 0.012574 | 0.012574 | 0.012574 | 0.98345 | -0.31893 | 0.98354 | -0.31714 | 3.4543
16 | -0.0074193 | -0.0018594 | 0.0074205 | 0.0018599 | 1.2688e-06 | 4.4902e-07 | 0.011049 | 0.011049 | 0.011049 | 0.99914 | -0.016438 | 0.99933 | -0.012849 | 3.0356
17 | -0.0041729 | -0.001045 | 0.0041737 | 0.0010449 | 7.4338e-07 | -1.5197e-07 | 0.0063222 | 0.006322 | 0.0063222 | 0.98211 | -0.34499 | 0.98231 | -0.34125 | 1.7369
18 | 0.0034615 | 0.00086725 | -0.0034611 | -0.00086744 | 3.2162e-07 | -1.9066e-07 | 0.005238 | 0.0052381 | 0.0052381 | 0.98332 | -0.32135 | 0.98322 | -0.3233 | 1.439
19 | -0.010373 | -0.0025989 | 0.010373 | 0.0025991 | 3.4892e-07 | 1.7535e-07 | 0.015693 | 0.015693 | 0.015693 | 0.98354 | -0.31714 | 0.98357 | -0.31643 | 4.3112
20 | -0.012551 | -0.0031448 | 0.012552 | 0.0031457 | 1.6292e-06 | 8.897e-07 | 0.018987 | 0.018987 | 0.018987 | 0.98357 | -0.31643 | 0.98371 | -0.31371 | 5.2163
21 | -0.01478 | -0.0037041 | 0.014781 | 0.0037047 | 1.1542e-06 | 6.6053e-07 | 0.022357 | 0.022357 | 0.022357 | 0.98371 | -0.31371 | 0.9838 | -0.31207 | 6.142
22 | -0.0065281 | -0.001635 | 0.0065283 | 0.001635 | 2.0763e-07 | 6.1199e-08 | 0.0098885 | 0.0098885 | 0.0098885 | 0.98231 | -0.34125 | 0.98234 | -0.34058 | 2.7166
23 | -0.0088728 | -0.0022226 | 0.0088746 | 0.0022234 | 1.8181e-06 | 8.2371e-07 | 0.01344 | 0.01344 | 0.01344 | 0.98234 | -0.34058 | 0.98256 | -0.33628 | 3.6923
24 | -0.0099091 | -0.0024827 | 0.0099109 | 0.0024836 | 1.8058e-06 | 8.8484e-07 | 0.015006 | 0.015006 | 0.015006 | 0.98256 | -0.33628 | 0.98275 | -0.33245 | 4.1226
25 | -0.011422 | -0.0028621 | 0.011425 | 0.0028635 | 2.7496e-06 | 1.449e-06 | 0.017295 | 0.017294 | 0.017295 | 0.98275 | -0.33245 | 0.98301 | -0.3274 | 4.7513
26 | 0.0015114 | 0.00037853 | -0.0015114 | -0.00037878 | 4.2717e-08 | -2.4827e-07 | 0.0022884 | 0.0022884 | 0.0022884 | 0.98275 | -0.33245 | 0.98272 | -0.33305 | 0.6287
27 | -0.013942 | -0.0034943 | 0.013942 | 0.0034943 | 6.7271e-09 | 3.7994e-09 | 0.021104 | 0.021104 | 0.021104 | 0.98301 | -0.3274 | 0.98301 | -0.32739 | 5.7978
28 | -0.015681 | -0.0039301 | 0.015687 | 0.0039339 | 6.4802e-06 | 3.7583e-06 | 0.023736 | 0.023736 | 0.023736 | 0.98301 | -0.32739 | 0.98346 | -0.31872 | 6.521
29 | -0.018024 | -0.0045194 | 0.018028 | 0.0045223 | 4.7977e-06 | 2.8522e-06 | 0.027271 | 0.027271 | 0.027271 | 0.98346 | -0.31872 | 0.98374 | -0.31314 | 7.4921
30 | -0.019321 | -0.0048425 | 0.019329 | 0.0048473 | 7.8739e-06 | 4.727e-06 | 0.029224 | 0.029223 | 0.029224 | 0.9838 | -0.31207 | 0.98424 | -0.30352 | 8.0285
31 | 0.026293 | 0.0065979 | -0.026281 | -0.0065904 | 1.2057e-05 | 7.4583e-06 | 0.039754 | 0.039754 | 0.039754 | 0.98424 | -0.30352 | 0.98374 | -0.31314 | 10.9214
32 | -0.045622 | -0.011445 | 0.04565 | 0.011463 | 2.8097e-05 | 1.7782e-05 | 0.068977 | 0.068977 | 0.068977 | 0.98424 | -0.30352 | 0.9849 | -0.29061 | 18.9498
33 | 0.0082525 | 0.0020681 | -0.0082515 | -0.0020677 | 1.0193e-06 | 4.3091e-07 | 0.012483 | 0.012483 | 0.012483 | 0.98374 | -0.31314 | 0.98361 | -0.31573 | 3.4294
34 | -0.048222 | -0.012108 | 0.048258 | 0.01213 | 3.603e-05 | 2.2829e-05 | 0.072863 | 0.072863 | 0.072863 | 0.9849 | -0.29061 | 0.9857 | -0.27496 | 20.0174
35 | 0.0070855 | 0.0017755 | -0.0070854 | -0.0017755 | 9.1719e-08 | 3.1681e-08 | 0.010719 | 0.010719 | 0.010719 | 0.98361 | -0.31573 | 0.9836 | -0.316 | 2.9448
36 | -0.050479 | -0.012687 | 0.050479 | 0.012687 | 3.1789e-07 | 2.0159e-07 | 0.076215 | 0.076215 | 0.076215 | 0.9857 | -0.27496 | 0.98571 | -0.27482 | 20.9383
37 | 0.0026579 | 0.00066581 | -0.0026578 | -0.00066596 | 1.025e-07 | -1.4897e-07 | 0.0040208 | 0.0040209 | 0.0040209 | 0.9836 | -0.316 | 0.98356 | -0.31681 | 1.1046
38 | -0.051672 | -0.012986 | 0.051673 | 0.012987 | 1.478e-06 | 9.3766e-07 | 0.078016 | 0.078016 | 0.078016 | 0.98571 | -0.27482 | 0.98574 | -0.27423 | 21.4329
39 | 0.0013477 | 0.00033763 | -0.0013477 | -0.00033777 | 1.8345e-08 | -1.376e-07 | 0.0020389 | 0.002039 | 0.002039 | 0.98356 | -0.31681 | 0.98354 | -0.3171 | 0.56016
40 | -0.011361 | -0.0028473 | 0.011367 | 0.00285 | 5.1727e-06 | 2.7144e-06 | 0.017165 | 0.017164 | 0.017165 | 0.98493 | -0.28981 | 0.98542 | -0.28026 | 4.7155
41 | 0.0055828 | 0.001399 | -0.0055822 | -0.0013989 | 6.0887e-07 | 9.9236e-08 | 0.0084343 | 0.0084345 | 0.0084345 | 0.98493 | -0.28981 | 0.98482 | -0.2921 | 2.3172
42 | -0.012691 | -0.003182 | 0.012696 | 0.0031843 | 4.1474e-06 | 2.2706e-06 | 0.019165 | 0.019165 | 0.019165 | 0.98542 | -0.28026 | 0.98578 | -0.2734 | 5.265
43 | 0.0055822 | 0.0013989 | -0.0055821 | -0.0013989 | 8.297e-08 | 1.3529e-08 | 0.0084345 | 0.0084345 | 0.0084345 | 0.98482 | -0.2921 | 0.9848 | -0.29241 | 2.3172
44 | -0.014036 | -0.0035203 | 0.014037 | 0.0035206 | 5.1572e-07 | 2.9101e-07 | 0.021189 | 0.021189 | 0.021189 | 0.98578 | -0.2734 | 0.98582 | -0.27263 | 5.8211
45 | 0.0050857 | 0.0012745 | -0.0050851 | -0.0012744 | 6.7351e-07 | 4.412e-08 | 0.0076844 | 0.0076846 | 0.0076846 | 0.9848 | -0.29241 | 0.98466 | -0.29519 | 2.1111
46 | -0.017617 | -0.0044178 | 0.01762 | 0.0044196 | 3.1127e-06 | 1.8424e-06 | 0.026592 | 0.026592 | 0.026592 | 0.98582 | -0.27263 | 0.98601 | -0.26893 | 7.3055
47 | -0.01888 | -0.0047406 | 0.01889 | 0.0047466 | 1.0007e-05 | 5.9839e-06 | 0.028472 | 0.028471 | 0.028472 | 0.98685 | -0.25253 | 0.98742 | -0.24142 | 7.8218
48 | 0.01888 | 0.0047406 | -0.018865 | -0.0047318 | 1.4758e-05 | 8.8256e-06 | 0.028472 | 0.028472 | 0.028472 | 0.98685 | -0.25253 | 0.98601 | -0.26893 | 7.8219
49 | 0.052186 | 0.013139 | -0.052095 | -0.013081 | 9.0956e-05 | 5.7711e-05 | 0.078664 | 0.078664 | 0.078664 | 0.98742 | -0.24142 | 0.98554 | -0.27795 | 21.611
50 | 0.035348 | 0.0088863 | -0.0353 | -0.0088558 | 4.8564e-05 | 3.0498e-05 | 0.053278 | 0.053279 | 0.053279 | 0.98742 | -0.24142 | 0.98594 | -0.27024 | 14.637
51 | -0.12866 | -0.032352 | 0.12928 | 0.032744 | 0.00061305 | 0.0003918 | 0.19393 | 0.19393 | 0.19393 | 0.98742 | -0.24142 | 0.99256 | -0.14217 | 53.2774
52 | 0.022239 | 0.0055805 | -0.022229 | -0.0055742 | 1.0344e-05 | 6.3063e-06 | 0.033516 | 0.033516 | 0.033516 | 0.98742 | -0.24142 | 0.98692 | -0.25118 | 9.2078
53 | 0.051434 | 0.012916 | -0.051427 | -0.012911 | 7.4451e-06 | 4.723e-06 | 0.077667 | 0.077667 | 0.077667 | 0.98554 | -0.27795 | 0.98538 | -0.28099 | 21.3371
54 | 0.031668 | 0.0079456 | -0.031661 | -0.0079414 | 6.7554e-06 | 4.223e-06 | 0.047798 | 0.047798 | 0.047798 | 0.98594 | -0.27024 | 0.98571 | -0.27471 | 13.1313
55 | 0.016687 | 0.0041853 | -0.016684 | -0.0041832 | 3.4927e-06 | 2.0431e-06 | 0.025018 | 0.025019 | 0.025019 | 0.99256 | -0.14217 | 0.99233 | -0.14656 | 6.8732
56 | -0.14596 | -0.036929 | 0.14606 | 0.036991 | 9.6559e-05 | 6.152e-05 | 0.21895 | 0.21895 | 0.21895 | 0.99256 | -0.14217 | 0.99327 | -0.1284 | 30.0753
57 | 0.021437 | 0.0053758 | -0.021429 | -0.005371 | 7.9669e-06 | 4.8391e-06 | 0.032323 | 0.032323 | 0.032323 | 0.98692 | -0.25118 | 0.98652 | -0.25898 | 8.8799
58 | -0.0014446 | -0.00036205 | 0.0014446 | 0.00036191 | 2.0727e-08 | -1.3797e-07 | 0.0021696 | 0.0021695 | 0.0021696 | 0.99079 | -0.17651 | 0.9908 | -0.17621 | 0.59603
59 | -0.002827 | -0.00070837 | 0.0028271 | 0.00070828 | 7.2508e-08 | -9.1752e-08 | 0.0042456 | 0.0042456 | 0.0042456 | 0.9908 | -0.17621 | 0.99083 | -0.17567 | 1.1664
60 | -0.0051431 | -0.0012887 | 0.0051433 | 0.0012887 | 2.3617e-07 | 1.5169e-08 | 0.0077237 | 0.0077237 | 0.0077237 | 0.99083 | -0.17567 | 0.99088 | -0.17471 | 2.1219
61 | -0.0075529 | -0.0018926 | 0.0075534 | 0.0018928 | 5.3126e-07 | 1.9814e-07 | 0.011342 | 0.011342 | 0.011342 | 0.99088 | -0.17471 | 0.99095 | -0.17323 | 3.116
62 | -0.010053 | -0.0025194 | 0.010055 | 0.0025201 | 1.488e-06 | 7.2797e-07 | 0.015096 | 0.015096 | 0.015096 | 0.99095 | -0.17323 | 0.99111 | -0.17012 | 4.1472
63 | -0.0032292 | -0.00080932 | 0.0032293 | 0.00080924 | 1.0837e-07 | -8.4175e-08 | 0.0048866 | 0.0048865 | 0.0048866 | 0.98333 | -0.32103 | 0.98337 | -0.32032 | 1.3425
64 | -0.0058277 | -0.0014605 | 0.005828 | 0.0014605 | 2.4006e-07 | 4.9197e-08 | 0.0088184 | 0.0088183 | 0.0088184 | 0.98337 | -0.32032 | 0.98341 | -0.31946 | 2.4226
65 | 0.0733 | 0.018536 | -0.073165 | -0.01845 | 0.000135 | 8.602e-05 | 0.11011 | 0.11011 | 0.11011 | 0.99111 | -0.17012 | 0.98912 | -0.20859 | 30.2497
66 | 0.06866 | 0.017321 | -0.068593 | -0.017278 | 6.7825e-05 | 4.3191e-05 | 0.10333 | 0.10333 | 0.10333 | 0.98912 | -0.20859 | 0.98805 | -0.22925 | 28.3879
67 | 0.067359 | 0.016969 | -0.067341 | -0.016957 | 1.8141e-05 | 1.155e-05 | 0.10147 | 0.10147 | 0.10147 | 0.98805 | -0.22925 | 0.98776 | -0.23488 | 27.8774
68 | 0.013588 | 0.0034057 | -0.013588 | -0.0034057 | 1.1658e-07 | 6.4958e-08 | 0.020387 | 0.020387 | 0.020387 | 0.99179 | -0.15714 | 0.99178 | -0.15732 | 5.6008
69 | 0.065139 | 0.016405 | -0.065126 | -0.016397 | 1.343e-05 | 8.5478e-06 | 0.098158 | 0.098158 | 0.098158 | 0.98776 | -0.23488 | 0.98754 | -0.23919 | 26.9664
70 | 0.008636 | 0.0021645 | -0.008635 | -0.0021641 | 1.003e-06 | 4.3635e-07 | 0.012957 | 0.012957 | 0.012957 | 0.99178 | -0.15732 | 0.99166 | -0.15976 | 3.5596
71 | -0.054128 | -0.013602 | 0.054155 | 0.013619 | 2.6412e-05 | 1.6769e-05 | 0.081722 | 0.081722 | 0.081722 | 0.98574 | -0.27423 | 0.98626 | -0.26401 | 22.4511
72 | -0.055437 | -0.01394 | 0.055443 | 0.013945 | 6.6535e-06 | 4.2259e-06 | 0.083656 | 0.083656 | 0.083656 | 0.98626 | -0.26401 | 0.98639 | -0.2615 | 22.9825
73 | -0.057664 | -0.014501 | 0.057674 | 0.014508 | 1.0272e-05 | 6.5277e-06 | 0.087006 | 0.087006 | 0.087006 | 0.98639 | -0.2615 | 0.98659 | -0.25777 | 23.9026
74 | -0.060061 | -0.015106 | 0.060069 | 0.015111 | 8.5198e-06 | 5.4173e-06 | 0.090606 | 0.090606 | 0.090606 | 0.98659 | -0.25777 | 0.98674 | -0.2548 | 24.8917
75 | -0.062603 | -0.015746 | 0.062611 | 0.015752 | 8.7709e-06 | 5.5799e-06 | 0.094426 | 0.094426 | 0.094426 | 0.98674 | -0.2548 | 0.98689 | -0.25187 | 25.9411
76 | -0.063864 | -0.016066 | 0.063902 | 0.01609 | 3.8688e-05 | 2.4618e-05 | 0.096314 | 0.096314 | 0.096314 | 0.98689 | -0.25187 | 0.98754 | -0.23919 | 26.4598
77 | 0.0044533 | 0.0011161 | -0.0044532 | -0.0011161 | 3.2803e-08 | -4.2793e-09 | 0.0066823 | 0.0066823 | 0.0066823 | 0.99166 | -0.15976 | 0.99165 | -0.15991 | 1.8358
78 | 0.0021121 | 0.00052933 | -0.0021121 | -0.00052933 | 2.5578e-09 | -7.1235e-09 | 0.0031693 | 0.0031693 | 0.0031693 | 0.99165 | -0.15991 | 0.99165 | -0.15994 | 0.87068
79 | -0.0049546 | -0.0012393 | 0.0049549 | 0.0012393 | 2.2662e-07 | 7.1641e-09 | 0.0074768 | 0.0074767 | 0.0074768 | 0.98595 | -0.27013 | 0.986 | -0.26916 | 2.0541
80 | 0.0020455 | 0.00051021 | -0.0020453 | -0.00051096 | 2.5795e-07 | -7.5565e-07 | 0.0030863 | 0.0030866 | 0.0030866 | 0.98595 | -0.27013 | 0.98581 | -0.27278 | 0.84797
81 | -0.0078982 | -0.001977 | 0.0078982 | 0.001977 | 4.2337e-09 | 1.6969e-09 | 0.011919 | 0.011919 | 0.011919 | 0.986 | -0.26916 | 0.986 | -0.26915 | 3.2744
82 | 0.0020453 | 0.00051096 | -0.002045 | -0.00051166 | 2.3899e-07 | -6.9972e-07 | 0.0030866 | 0.0030869 | 0.0030869 | 0.98581 | -0.27278 | 0.98568 | -0.27524 | 0.84806
83 | -0.010616 | -0.002658 | 0.010616 | 0.0026581 | 6.4648e-08 | 3.2807e-08 | 0.01602 | 0.01602 | 0.01602 | 0.986 | -0.26915 | 0.986 | -0.26902 | 4.401
84 | 0.002045 | 0.00051166 | -0.0020448 | -0.00051246 | 2.7407e-07 | -8.0195e-07 | 0.0030869 | 0.0030873 | 0.0030873 | 0.98568 | -0.27524 | 0.98554 | -0.27805 | 0.84815
85 | -0.013892 | -0.0034792 | 0.013893 | 0.0034799 | 1.2855e-06 | 7.2325e-07 | 0.020964 | 0.020964 | 0.020964 | 0.986 | -0.26902 | 0.9861 | -0.26708 | 5.7594
86 | -0.018244 | -0.0045703 | 0.018251 | 0.0045743 | 6.7505e-06 | 4.0172e-06 | 0.027529 | 0.027529 | 0.027529 | 0.9861 | -0.26708 | 0.9865 | -0.25931 | 7.5629
87 | -0.018871 | -0.0047297 | 0.018871 | 0.0047298 | 2.9785e-07 | 1.7811e-07 | 0.028464 | 0.028464 | 0.028464 | 0.9865 | -0.25931 | 0.98652 | -0.25898 | 7.8198
88 | -0.0097706 | -0.0024486 | 0.0097718 | 0.0024492 | 1.1973e-06 | 5.8089e-07 | 0.014784 | 0.014784 | 0.014784 | 0.98341 | -0.31946 | 0.98354 | -0.31689 | 4.0615
89 | -0.012508 | -0.003135 | 0.01251 | 0.0031358 | 1.5108e-06 | 8.241e-07 | 0.018924 | 0.018924 | 0.018924 | 0.98354 | -0.31689 | 0.98367 | -0.31435 | 5.1988
90 | -0.016964 | -0.0042523 | 0.016967 | 0.0042538 | 2.6139e-06 | 1.5385e-06 | 0.025662 | 0.025662 | 0.025662 | 0.98367 | -0.31435 | 0.98384 | -0.31112 | 7.0501
91 | -0.020804 | -0.0052154 | 0.020813 | 0.0052208 | 8.8375e-06 | 5.3536e-06 | 0.031465 | 0.031465 | 0.031465 | 0.98384 | -0.31112 | 0.9843 | -0.30221 | 8.6444
92 | 0.01491 | 0.0037399 | -0.0149 | -0.0037344 | 9.5273e-06 | 5.4624e-06 | 0.022541 | 0.022542 | 0.022542 | 0.9843 | -0.30221 | 0.98361 | -0.31562 | 6.1928
93 | -0.035723 | -0.0089607 | 0.035736 | 0.0089687 | 1.2842e-05 | 8.0699e-06 | 0.054007 | 0.054007 | 0.054007 | 0.9843 | -0.30221 | 0.98468 | -0.29467 | 14.837
94 | -0.039122 | -0.0098176 | 0.039148 | 0.0098337 | 2.5547e-05 | 1.6102e-05 | 0.059125 | 0.059125 | 0.059125 | 0.98468 | -0.29467 | 0.98538 | -0.28099 | 16.2431
95 | 0.028031 | 0.0070315 | -0.028026 | -0.0070282 | 5.2956e-06 | 3.2887e-06 | 0.042317 | 0.042317 | 0.042317 | 0.98571 | -0.27471 | 0.98551 | -0.27868 | 11.6257
96 | 0.013774 | 0.0034539 | -0.013769 | -0.0034509 | 5.4272e-06 | 3.0353e-06 | 0.020655 | 0.020655 | 0.020655 | 0.99233 | -0.14656 | 0.9919 | -0.15483 | 5.6745
97 | -0.14677 | -0.037168 | 0.14715 | 0.03741 | 0.00038019 | 0.00024223 | 0.22001 | 0.22001 | 0.22001 | 0.99327 | -0.1284 | 0.99609 | -0.074606 | 30.2208
98 | 0.024395 | 0.0061184 | -0.024391 | -0.0061159 | 4.0122e-06 | 2.4673e-06 | 0.036836 | 0.036836 | 0.036836 | 0.98551 | -0.27868 | 0.98533 | -0.28213 | 10.1197
99 | 0.011657 | 0.0029215 | -0.011656 | -0.0029212 | 5.7871e-07 | 3.0524e-07 | 0.017487 | 0.017487 | 0.017487 | 0.9919 | -0.15483 | 0.99185 | -0.15588 | 4.804
100 | 0.059069 | 0.014839 | -0.05903 | -0.014814 | 3.8474e-05 | 2.4452e-05 | 0.088253 | 0.088253 | 0.088253 | 0.99609 | -0.074606 | 0.99538 | -0.088263 | 24.2453
101 | -0.20622 | -0.052249 | 0.20696 | 0.052723 | 0.00074199 | 0.00047378 | 0.30826 | 0.30826 | 0.30826 | 0.99609 | -0.074606 | 1 | 0 | 42.3434
102 | -0.010139 | -0.0025412 | 0.010141 | 0.0025422 | 2.0847e-06 | 1.014e-06 | 0.015091 | 0.015091 | 0.015091 | 0.99978 | -0.0043151 | 1 | 0 | 4.1459
103 | 0.052087 | 0.013074 | -0.052083 | -0.013071 | 4.0099e-06 | 2.5434e-06 | 0.077873 | 0.077873 | 0.077873 | 0.99538 | -0.088263 | 0.99529 | -0.089877 | 21.3938
104 | 0.04377 | 0.010988 | -0.043751 | -0.010976 | 1.8578e-05 | 1.1739e-05 | 0.065444 | 0.065444 | 0.065444 | 0.99529 | -0.089877 | 0.99483 | -0.09878 | 17.9792
105 | 0.02076 | 0.0052057 | -0.020755 | -0.0052029 | 4.6899e-06 | 2.8395e-06 | 0.031352 | 0.031352 | 0.031352 | 0.98533 | -0.28213 | 0.98509 | -0.28687 | 8.6131
106 | 0.017297 | 0.0043363 | -0.017295 | -0.0043351 | 2.0253e-06 | 1.1955e-06 | 0.026128 | 0.026128 | 0.026128 | 0.98509 | -0.28687 | 0.98496 | -0.28933 | 7.1781
107 | 0.013838 | 0.0034686 | -0.013836 | -0.0034679 | 1.2965e-06 | 7.2908e-07 | 0.020905 | 0.020905 | 0.020905 | 0.98496 | -0.28933 | 0.98486 | -0.29129 | 5.7432
108 | 0.010378 | 0.0026012 | -0.010378 | -0.0026009 | 7.2997e-07 | 3.6645e-07 | 0.015681 | 0.015681 | 0.015681 | 0.98486 | -0.29129 | 0.98478 | -0.29277 | 4.3079
109 | 0.0069156 | 0.0017332 | -0.0069153 | -0.0017331 | 3.2416e-07 | 1.0675e-07 | 0.01045 | 0.01045 | 0.01045 | 0.98478 | -0.29277 | 0.98473 | -0.29375 | 2.8708
110 | 0.0034574 | 0.00086645 | -0.0034574 | -0.00086649 | 8.0974e-08 | -4.8815e-08 | 0.0052245 | 0.0052245 | 0.0052245 | 0.98473 | -0.29375 | 0.98471 | -0.29425 | 1.4353
111 | 0.0095484 | 0.002393 | -0.009548 | -0.0023929 | 3.8833e-07 | 1.834e-07 | 0.014325 | 0.014325 | 0.014325 | 0.99185 | -0.15588 | 0.99181 | -0.15673 | 3.9354
112 | 0.03897 | 0.009778 | -0.038955 | -0.0097682 | 1.5499e-05 | 9.7616e-06 | 0.058293 | 0.058293 | 0.058293 | 0.99483 | -0.09878 | 0.9944 | -0.10712 | 16.0147
113 | 0.0074351 | 0.0018633 | -0.0074349 | -0.0018632 | 2.3573e-07 | 8.5677e-08 | 0.011155 | 0.011155 | 0.011155 | 0.99181 | -0.15673 | 0.99177 | -0.1574 | 3.0646
114 | 0.0053228 | 0.0013339 | -0.0053225 | -0.0013339 | 2.4938e-07 | 2.5055e-08 | 0.007986 | 0.0079861 | 0.0079861 | 0.99177 | -0.1574 | 0.99172 | -0.15838 | 2.194
115 | 0.0026609 | 0.00066681 | -0.0026609 | -0.00066688 | 4.95e-08 | -7.5164e-08 | 0.0039925 | 0.0039926 | 0.0039926 | 0.99172 | -0.15838 | 0.9917 | -0.15877 | 1.0969
116 | 0.030345 | 0.0076104 | -0.030344 | -0.0076098 | 9.0113e-07 | 5.616e-07 | 0.04541 | 0.04541 | 0.04541 | 0.9944 | -0.10712 | 0.99437 | -0.10775 | 12.4753
117 | 0.025562 | 0.0064114 | -0.025553 | -0.0064055 | 9.5004e-06 | 5.8558e-06 | 0.038254 | 0.038254 | 0.038254 | 0.99437 | -0.10775 | 0.99396 | -0.11555 | 10.5094
118 | 0.020895 | 0.0052383 | -0.020893 | -0.0052372 | 1.8375e-06 | 1.1111e-06 | 0.031282 | 0.031282 | 0.031282 | 0.99396 | -0.11555 | 0.99387 | -0.11739 | 8.5939
119 | 0.015206 | 0.0038117 | -0.015204 | -0.0038108 | 1.6241e-06 | 9.3114e-07 | 0.022766 | 0.022766 | 0.022766 | 0.99387 | -0.11739 | 0.99375 | -0.11964 | 6.2545
120 | 0.010542 | 0.0026423 | -0.010541 | -0.0026418 | 1.0769e-06 | 5.3994e-07 | 0.015785 | 0.015785 | 0.015785 | 0.99375 | -0.11964 | 0.99364 | -0.12178 | 4.3366
121 | 0.0046601 | 0.0011679 | -0.0046601 | -0.0011679 | 3.3542e-08 | -2.3223e-09 | 0.0069787 | 0.0069787 | 0.0069787 | 0.99364 | -0.12178 | 0.99363 | -0.12193 | 1.9172

## res_trafo
| p_hv_mw | q_hv_mvar | p_lv_mw | q_lv_mvar | pl_mw | ql_mvar | i_hv_ka | i_lv_ka | vm_hv_pu | va_hv_degree | vm_lv_pu | va_lv_degree | loading_percent
0 | -1.2729e-15 | -1.3162e-15 | 0.00165 | 1.2699e-07 | 0.00165 | 1.2699e-07 | 5.2857e-17 | 0.0023815 | 0.99998 | 149.9956 | 1 | 0 | 0.2619

## res_ext_grid
| p_mw | q_mvar
0 | 0.38764 | 0.098154

## res_load
| p_mw | q_mvar
0 | 0.0014903 | 0.00037351
1 | 0.0014448 | 0.00036209
2 | 0.012196 | 0.0030566
3 | 0.020528 | 0.0051448
4 | 0.0050173 | 0.0012574
5 | 0.00048365 | 0.00012121
6 | 0.0013634 | 0.0003417
7 | 0.0074193 | 0.0018594
8 | 0.007551 | 0.0018925
9 | 0.00075354 | 0.00018886
10 | 0.0034845 | 0.00087331
11 | 0.0020616 | 0.00051668
12 | 0.0034611 | 0.00086744
13 | 0.0021777 | 0.00054579
14 | 0.0022277 | 0.00055832
15 | 0.0023544 | 0.00059007
16 | 0.0023445 | 0.00058759
17 | 0.0010344 | 0.00025925
18 | 0.0025167 | 0.00063075
19 | 0.0015114 | 0.00037878
20 | 0.013281 | 0.0033285
21 | 0.001739 | 0.00043585
22 | 0.0023364 | 0.00058554
23 | 0.0045399 | 0.0011378
24 | 0.002572 | 0.0006446
25 | 0.001166 | 0.00029222
26 | 0.0022207 | 0.00055655
27 | 0.0044276 | 0.0011097
28 | 0.0011926 | 0.00029889
29 | 0.00131 | 0.00032833
30 | 0.0057786 | 0.0014483
31 | 0.0013248 | 0.00033202
32 | 0.0013409 | 0.00033606
33 | 0.0004964 | 0.00012441
34 | 0.0035797 | 0.00089715
35 | 0.0050851 | 0.0012744
36 | 0.0012457 | 0.00031219
37 | 0.00066019 | 0.00016546
38 | 0.0036316 | 0.00091016
39 | 0.00079154 | 0.00019838
40 | 0.0013477 | 0.00033777
41 | 0.0014446 | 0.00036205
42 | 0.0013824 | 0.00034646
43 | 0.002316 | 0.00058044
44 | 0.0024096 | 0.00060389
45 | 0.0024999 | 0.00062653
46 | 0.0032292 | 0.00080932
47 | 0.0025984 | 0.00065122
48 | 0.0045048 | 0.001129
49 | 0.0012338 | 0.00030921
50 | 0.0049322 | 0.0012361
51 | 0.0022014 | 0.00055172
52 | 0.0049521 | 0.0012411
53 | 0.0024553 | 0.00061535
54 | 0.0012819 | 0.00032128
55 | 0.0022203 | 0.00055646
56 | 0.002387 | 0.00059824
57 | 0.0025331 | 0.00063485
58 | 0.0012523 | 0.00031385
59 | 0.0012237 | 0.00030669
60 | 0.0041817 | 0.001048
61 | 0.0023412 | 0.00058675
62 | 0.0021121 | 0.00052933
63 | 0.0029091 | 0.00072909
64 | 0.0029433 | 0.00073767
65 | 0.0027175 | 0.00068107
66 | 0.0032764 | 0.00082115
67 | 0.0020448 | 0.00051246
68 | 0.0043504 | 0.0010903
69 | 0.00061998 | 0.00015538
70 | 0.0025583 | 0.00064118
71 | 0.0039426 | 0.00098811
72 | 0.0027363 | 0.00068579
73 | 0.0044547 | 0.0011165
74 | 0.0038369 | 0.00096163
75 | 0.0149 | 0.0037344
76 | 0.0033869 | 0.00084884
77 | 0.012279 | 0.0030774
78 | 0.0036304 | 0.00090987
79 | 0.0029099 | 0.0007293
80 | 0.00070741 | 0.00017729
81 | 0.0036304 | 0.00090987
82 | 0.0021121 | 0.00052935
83 | 0.010139 | 0.0025412
84 | 0.0069432 | 0.0017401
85 | 0.0083136 | 0.0020836
86 | 0.0036316 | 0.00091016
87 | 0.0034578 | 0.00086662
88 | 0.0034573 | 0.00086649
89 | 0.0034578 | 0.00086662
90 | 0.0034621 | 0.0008677
91 | 0.0034579 | 0.00086662
92 | 0.0021075 | 0.0005282
93 | 0.0047808 | 0.0011982
94 | 0.0021129 | 0.00052954
95 | 0.0021121 | 0.00052935
96 | 0.0026616 | 0.00066705
97 | 0.0026609 | 0.00066688
98 | 0.0086097 | 0.0021578
99 | 0.004782 | 0.0011985
100 | 0.0046573 | 0.0011672
101 | 0.0056877 | 0.0014255
102 | 0.0046622 | 0.0011685
103 | 0.0058807 | 0.0014739
104 | 0.0046601 | 0.0011679
105 | 0.0034574 | 0.00086649

## dtypes
| element | column | dtype
0 | bus | name | object
1 | bus | vn_kv | float64
2 | bus | type | object
3 | bus | zone | object
4 | bus | in_service | bool
5 | load | name | object
6 | load | bus | uint32
7 | load | p_mw | float64
8 | load | q_mvar | float64
9 | load | const_z_percent | float64
10 | load | const_i_percent | float64
11 | load | sn_mva | float64
12 | load | scaling | float64
13 | load | in_service | bool
14 | load | type | object
15 | ext_grid | name | object
16 | ext_grid | bus | uint32
17 | ext_grid | vm_pu | float64
18 | ext_grid | va_degree | float64
19 | ext_grid | slack_weight | float64
20 | ext_grid | in_service | bool
21 | line | name | object
22 | line | std_type | object
23 | line | from_bus | uint32
24 | line | to_bus | uint32
25 | line | length_km | float64
26 | line | r_ohm_per_km | float64
27 | line | x_ohm_per_km | float64
28 | line | c_nf_per_km | float64
29 | line | g_us_per_km | float64
30 | line | max_i_ka | float64
31 | line | df | float64
32 | line | parallel | uint32
33 | line | type | object
34 | line | in_service | bool
35 | trafo | name | object
36 | trafo | std_type | object
37 | trafo | hv_bus | uint32
38 | trafo | lv_bus | uint32
39 | trafo | sn_mva | float64
40 | trafo | vn_hv_kv | float64
41 | trafo | vn_lv_kv | float64
42 | trafo | vk_percent | float64
43 | trafo | vkr_percent | float64
44 | trafo | pfe_kw | float64
45 | trafo | i0_percent | float64
46 | trafo | shift_degree | float64
47 | trafo | tap_side | object
48 | trafo | tap_neutral | int32
49 | trafo | tap_min | int32
50 | trafo | tap_max | int32
51 | trafo | tap_step_percent | float64
52 | trafo | tap_step_degree | float64
53 | trafo | tap_pos | int32
54 | trafo | tap_phase_shifter | bool
55 | trafo | parallel | uint32
56 | trafo | df | float64
57 | trafo | in_service | bool
58 | line_geodata | coords | object
59 | bus_geodata | x | float64
60 | bus_geodata | y | float64
61 | bus_geodata | coords | object
62 | res_bus | vm_pu | float64
63 | res_bus | va_degree | float64
64 | res_bus | p_mw | float64
65 | res_bus | q_mvar | float64
66 | res_line | p_from_mw | float64
67 | res_line | q_from_mvar | float64
68 | res_line | p_to_mw | float64
69 | res_line | q_to_mvar | float64
70 | res_line | pl_mw | float64
71 | res_line | ql_mvar | float64
72 | res_line | i_from_ka | float64
73 | res_line | i_to_ka | float64
74 | res_line | i_ka | float64
75 | res_line | vm_from_pu | float64
76 | res_line | va_from_degree | float64
77 | res_line | vm_to_pu | float64
78 | res_line | va_to_degree | float64
79 | res_line | loading_percent | float64
80 | res_trafo | p_hv_mw | float64
81 | res_trafo | q_hv_mvar | float64
82 | res_trafo | p_lv_mw | float64
83 | res_trafo | q_lv_mvar | float64
84 | res_trafo | pl_mw | float64
85 | res_trafo | ql_mvar | float64
86 | res_trafo | i_hv_ka | float64
87 | res_trafo | i_lv_ka | float64
88 | res_trafo | vm_hv_pu | float64
89 | res_trafo | va_hv_degree | float64
90 | res_trafo | vm_lv_pu | float64
91 | res_trafo | va_lv_degree | float64
92 | res_trafo | loading_percent | float64
93 | res_ext_grid | p_mw | float64
94 | res_ext_grid | q_mvar | float64
95 | res_load | p_mw | float64
96 | res_load | q_mvar | float64

## parameters
| version | format_version | converged | OPF_converged | name | f_hz | sn_mva
0 | 2.14.6 | 2.14.0 | TRUE | FALSE |  | 50 | 1