## bus
| name | vn_kv | type | zone | in_service
0 | bus_LV_1703-25_0_5_node_0 | 0.4 | n |  | TRUE
1 | bus_LV_1703-25_0_5_node_1 | 0.4 | n |  | TRUE
2 | bus_LV_1703-25_0_5_node_3 | 0.4 | n |  | TRUE
3 | bus_LV_1703-25_0_5_node_4 | 0.4 | n |  | TRUE
4 | bus_LV_1703-25_0_5_node_5 | 0.4 | n |  | TRUE
5 | bus_LV_1703-25_0_5_node_6 | 0.4 | n |  | TRUE
6 | bus_LV_1703-25_0_5_node_51 | 0.4 | n |  | TRUE
7 | bus_LV_1703-25_0_5_node_7 | 0.4 | n |  | TRUE
8 | bus_LV_1703-25_0_5_node_50 | 0.4 | n |  | TRUE
9 | bus_LV_1703-25_0_5_node_13 | 0.4 | n |  | TRUE
10 | bus_LV_1703-25_0_5_node_14 | 0.4 | n |  | TRUE
11 | bus_LV_1703-25_0_5_node_8 | 0.4 | n |  | TRUE
12 | bus_LV_1703-25_0_5_node_9 | 0.4 | n |  | TRUE
13 | bus_LV_1703-25_0_5_node_10 | 0.4 | n |  | TRUE
14 | bus_LV_1703-25_0_5_node_11 | 0.4 | n |  | TRUE
15 | bus_LV_1703-25_0_5_node_12 | 0.4 | n |  | TRUE
16 | bus_LV_1703-25_0_5_node_15 | 0.4 | n |  | TRUE
17 | bus_LV_1703-25_0_5_node_32 | 0.4 | n |  | TRUE
18 | bus_LV_1703-25_0_5_node_16 | 0.4 | n |  | TRUE
19 | bus_LV_1703-25_0_5_node_34 | 0.4 | n |  | TRUE
20 | bus_LV_1703-25_0_5_node_35 | 0.4 | n |  | TRUE
21 | bus_LV_1703-25_0_5_node_17 | 0.4 | n |  | TRUE
22 | bus_LV_1703-25_0_5_node_18 | 0.4 | n |  | TRUE
23 | bus_LV_1703-25_0_5_node_19 | 0.4 | n |  | TRUE
24 | bus_LV_1703-25_0_5_node_20 | 0.4 | n |  | TRUE
25 | bus_LV_1703-25_0_5_node_21 | 0.4 | n |  | TRUE
26 | bus_LV_1703-25_0_5_node_28 | 0.4 | n |  | TRUE
27 | bus_LV_1703-25_0_5_node_22 | 0.4 | n |  | TRUE
28 | bus_LV_1703-25_0_5_node_27 | 0.4 | n |  | TRUE
29 | bus_LV_1703-25_0_5_node_23 | 0.4 | n |  | TRUE
30 | bus_LV_1703-25_0_5_node_24 | 0.4 | n |  | TRUE
31 | bus_LV_1703-25_0_5_node_26 | 0.4 | n |  | TRUE
32 | bus_LV_1703-25_0_5_node_29 | 0.4 | n |  | TRUE
33 | bus_LV_1703-25_0_5_node_30 | 0.4 | n |  | TRUE
34 | bus_LV_1703-25_0_5_node_69 | 0.4 | n |  | TRUE
35 | bus_LV_1703-25_0_5_node_31 | 0.4 | n |  | TRUE
36 | bus_LV_1703-25_0_5_node_66 | 0.4 | n |  | TRUE
37 | bus_LV_1703-25_0_5_node_33 | 0.4 | n |  | TRUE
38 | bus_LV_1703-25_0_5_node_63 | 0.4 | n |  | TRUE
39 | bus_LV_1703-25_0_5_node_64 | 0.4 | n |  | TRUE
40 | bus_LV_1703-25_0_5_node_70 | 0.4 | n |  | TRUE
41 | bus_LV_1703-25_0_5_node_37 | 0.4 | n |  | TRUE
42 | bus_LV_1703-25_0_5_node_38 | 0.4 | n |  | TRUE
43 | bus_LV_1703-25_0_5_node_36 | 0.4 | n |  | TRUE
44 | bus_LV_1703-25_0_5_node_43 | 0.4 | n |  | TRUE
45 | bus_LV_1703-25_0_5_node_42 | 0.4 | n |  | TRUE
46 | bus_LV_1703-25_0_5_node_39 | 0.4 | n |  | TRUE
47 | bus_LV_1703-25_0_5_node_40 | 0.4 | n |  | TRUE
48 | bus_LV_1703-25_0_5_node_53 | 0.4 | n |  | TRUE
49 | bus_LV_1703-25_0_5_node_41 | 0.4 | n |  | TRUE
50 | bus_LV_1703-25_0_5_node_54 | 0.4 | n |  | TRUE
51 | bus_LV_1703-25_0_5_node_44 | 0.4 | n |  | TRUE
52 | bus_LV_1703-25_0_5_node_45 | 0.4 | n |  | TRUE
53 | bus_LV_1703-25_0_5_node_46 | 0.4 | n |  | TRUE
54 | bus_LV_1703-25_0_5_node_48 | 0.4 | n |  | TRUE
55 | bus_LV_1703-25_0_5_node_47 | 0.4 | n |  | TRUE
56 | bus_LV_1703-25_0_5_node_55 | 0.4 | n |  | TRUE
57 | bus_LV_1703-25_0_5_node_56 | 0.4 | n |  | TRUE
58 | bus_LV_1703-25_0_5_node_57 | 0.4 | n |  | TRUE
59 | bus_LV_1703-25_0_5_node_59 | 0.4 | n |  | TRUE
60 | bus_LV_1703-25_0_5_node_58 | 0.4 | n |  | TRUE
61 | bus_LV_1703-25_0_5_node_62 | 0.4 | n |  | TRUE
62 | bus_LV_1703-25_0_5_node_60 | 0.4 | n |  | TRUE
63 | bus_LV_1703-25_0_5_node_74 | 0.4 | n |  | TRUE
64 | bus_LV_1703-25_0_5_node_61 | 0.4 | n |  | TRUE
65 | bus_LV_1703-25_0_5_node_67 | 0.4 | n |  | TRUE
66 | bus_LV_1703-25_0_5_node_72 | 0.4 | n |  | TRUE
67 | bus_LV_1703-25_0_5_node_73 | 0.4 | n |  | TRUE
68 | bus_LV_1703-25_0_5_node_68 | 0.4 | n |  | TRUE
69 | bus_LV_1703-25_0_5_node_71 | 0.4 | n |  | TRUE
70 | bus_MV_498_0_node_58 | 20 | n |  | TRUE

## load
| name | bus | p_mw | q_mvar | const_z_percent | const_i_percent | sn_mva | scaling | in_service | type
0 | LV_1703-25_0_5_load_0 | 0 | 0.0032521 | 0.00081504 | 0 | 0 |  | 1 | TRUE | wye
1 | LV_1703-25_0_5_load_1 | 1 | 0.0023548 | 0.00059016 | 0 | 0 |  | 1 | TRUE | wye
2 | LV_1703-25_0_5_load_4 | 3 | 0.0041021 | 0.0010281 | 0 | 0 |  | 1 | TRUE | wye
3 | LV_1703-25_0_5_load_6 | 5 | 0.0032639 | 0.00081801 | 0 | 0 |  | 1 | TRUE | wye
4 | LV_1703-25_0_5_load_51 | 6 | 0.001595 | 0.00039973 | 0 | 0 |  | 1 | TRUE | wye
5 | LV_1703-25_0_5_load_7 | 7 | 0.0046242 | 0.0011589 | 0 | 0 |  | 1 | TRUE | wye
6 | LV_1703-25_0_5_load_50 | 8 | 0.0019137 | 0.00047961 | 0 | 0 |  | 1 | TRUE | wye
7 | LV_1703-25_0_5_load_13 | 9 | 0.0028648 | 0.00071799 | 0 | 0 |  | 1 | TRUE | wye
8 | LV_1703-25_0_5_load_8 | 11 | 0.0037809 | 0.00094759 | 0 | 0 |  | 1 | TRUE | wye
9 | LV_1703-25_0_5_load_9 | 12 | 0.0042345 | 0.0010613 | 0 | 0 |  | 1 | TRUE | wye
10 | LV_1703-25_0_5_load_10 | 13 | 0.0065552 | 0.0016429 | 0 | 0 |  | 1 | TRUE | wye
11 | LV_1703-25_0_5_load_11 | 14 | 0.0029908 | 0.00074957 | 0 | 0 |  | 1 | TRUE | wye
12 | LV_1703-25_0_5_load_12 | 15 | 0.0031415 | 0.00078735 | 0 | 0 |  | 1 | TRUE | wye
13 | LV_1703-25_0_5_load_15 | 16 | 0.0046881 | 0.0011749 | 0 | 0 |  | 1 | TRUE | wye
14 | LV_1703-25_0_5_load_32 | 17 | 0.0024599 | 0.00061651 | 0 | 0 |  | 1 | TRUE | wye
15 | LV_1703-25_0_5_load_16 | 18 | 0.0031559 | 0.00079094 | 0 | 0 |  | 1 | TRUE | wye
16 | LV_1703-25_0_5_load_34 | 19 | 0.006864 | 0.0017203 | 0 | 0 |  | 1 | TRUE | wye
17 | LV_1703-25_0_5_load_35 | 20 | 0.0037932 | 0.00095066 | 0 | 0 |  | 1 | TRUE | wye
18 | LV_1703-25_0_5_load_17 | 21 | 0.0042252 | 0.0010589 | 0 | 0 |  | 1 | TRUE | wye
19 | LV_1703-25_0_5_load_19 | 23 | 0.0030593 | 0.00076673 | 0 | 0 |  | 1 | TRUE | wye
20 | LV_1703-25_0_5_load_20 | 24 | 0.0041696 | 0.001045 | 0 | 0 |  | 1 | TRUE | wye
21 | LV_1703-25_0_5_load_21 | 25 | 0.0030339 | 0.00076037 | 0 | 0 |  | 1 | TRUE | wye
22 | LV_1703-25_0_5_load_28 | 26 | 0.0045088 | 0.00113 | 0 | 0 |  | 1 | TRUE | wye
23 | LV_1703-25_0_5_load_22 | 27 | 0.00596 | 0.0014937 | 0 | 0 |  | 1 | TRUE | wye
24 | LV_1703-25_0_5_load_27 | 28 | 0.0037581 | 0.00094187 | 0 | 0 |  | 1 | TRUE | wye
25 | LV_1703-25_0_5_load_23 | 29 | 0.0038361 | 0.00096142 | 0 | 0 |  | 1 | TRUE | wye
26 | LV_1703-25_0_5_load_24 | 30 | 0.0073125 | 0.0018327 | 0 | 0 |  | 1 | TRUE | wye
27 | LV_1703-25_0_5_load_26 | 31 | 0.0026215 | 0.00065702 | 0 | 0 |  | 1 | TRUE | wye
28 | LV_1703-25_0_5_load_29 | 32 | 0.0074492 | 0.0018669 | 0 | 0 |  | 1 | TRUE | wye
29 | LV_1703-25_0_5_load_30 | 33 | 0.0020757 | 0.00052022 | 0 | 0 |  | 1 | TRUE | wye
30 | LV_1703-25_0_5_load_69 | 34 | 0.051433 | 0.01289 | 0 | 0 |  | 1 | TRUE | wye
31 | LV_1703-25_0_5_load_31 | 35 | 0.0030362 | 0.00076093 | 0 | 0 |  | 1 | TRUE | wye
32 | LV_1703-25_0_5_load_33 | 37 | 0.0014441 | 0.00036193 | 0 | 0 |  | 1 | TRUE | wye
33 | LV_1703-25_0_5_load_63 | 38 | 0.013383 | 0.0033542 | 0 | 0 |  | 1 | TRUE | wye
34 | LV_1703-25_0_5_load_70 | 40 | 0.018426 | 0.0046181 | 0 | 0 |  | 1 | TRUE | wye
35 | LV_1703-25_0_5_load_37 | 41 | 0.0029175 | 0.00073118 | 0 | 0 |  | 1 | TRUE | wye
36 | LV_1703-25_0_5_load_36 | 43 | 0.0035172 | 0.0008815 | 0 | 0 |  | 1 | TRUE | wye
37 | LV_1703-25_0_5_load_43 | 44 | 0.0031594 | 0.00079183 | 0 | 0 |  | 1 | TRUE | wye
38 | LV_1703-25_0_5_load_40 | 47 | 0.0031056 | 0.00077834 | 0 | 0 |  | 1 | TRUE | wye
39 | LV_1703-25_0_5_load_53 | 48 | 0.0013875 | 0.00034774 | 0 | 0 |  | 1 | TRUE | wye
40 | LV_1703-25_0_5_load_41 | 49 | 0.0013105 | 0.00032844 | 0 | 0 |  | 1 | TRUE | wye
41 | LV_1703-25_0_5_load_54 | 50 | 0.0013777 | 0.00034528 | 0 | 0 |  | 1 | TRUE | wye
42 | LV_1703-25_0_5_load_44 | 51 | 0.0050316 | 0.001261 | 0 | 0 |  | 1 | TRUE | wye
43 | LV_1703-25_0_5_load_45 | 52 | 0.0014446 | 0.00036205 | 0 | 0 |  | 1 | TRUE | wye
44 | LV_1703-25_0_5_load_46 | 53 | 0.0022107 | 0.00055405 | 0 | 0 |  | 1 | TRUE | wye
45 | LV_1703-25_0_5_load_48 | 54 | 0.0014559 | 0.00036488 | 0 | 0 |  | 1 | TRUE | wye
46 | LV_1703-25_0_5_load_47 | 55 | 0.0045033 | 0.0011286 | 0 | 0 |  | 1 | TRUE | wye
47 | LV_1703-25_0_5_load_55 | 56 | 0.035485 | 0.0088934 | 0 | 0 |  | 1 | TRUE | wye
48 | LV_1703-25_0_5_load_56 | 57 | 0.02567 | 0.0064336 | 0 | 0 |  | 1 | TRUE | wye
49 | LV_1703-25_0_5_load_62 | 61 | 0.026724 | 0.0066977 | 0 | 0 |  | 1 | TRUE | wye
50 | LV_1703-25_0_5_load_60 | 62 | 0.0072425 | 0.0018151 | 0 | 0 |  | 1 | TRUE | wye
51 | LV_1703-25_0_5_load_74 | 63 | 0.010548 | 0.0026435 | 0 | 0 |  | 1 | TRUE | wye
52 | LV_1703-25_0_5_load_61 | 64 | 0.02252 | 0.0056439 | 0 | 0 |  | 1 | TRUE | wye
53 | LV_1703-25_0_5_load_67 | 65 | 0.016808 | 0.0042124 | 0 | 0 |  | 1 | TRUE | wye
54 | LV_1703-25_0_5_load_73 | 67 | 0.024855 | 0.0062292 | 0 | 0 |  | 1 | TRUE | wye
55 | LV_1703-25_0_5_load_68 | 68 | 0.019546 | 0.0048987 | 0 | 0 |  | 1 | TRUE | wye
56 | LV_1703-25_0_5_load_71 | 69 | 0.017781 | 0.0044563 | 0 | 0 |  | 1 | TRUE | wye

## ext_grid
| name | bus | vm_pu | va_degree | slack_weight | in_service
0 |  | 30 | 1 | 0 | 1 | TRUE

## line
| name | std_type | from_bus | to_bus | length_km | r_ohm_per_km | x_ohm_per_km | c_nf_per_km | g_us_per_km | max_i_ka | df | parallel | type | in_service
0 | LV_1703-25_0_5_line_0 |  | 0 | 1 | 0.027882 | 0.125 | 0.08 | 261 | 0 | 0.364 | 1 | 1 | cs | TRUE
1 | LV_1703-25_0_5_line_1 |  | 1 | 2 | 0.003527 | 0.125 | 0.08 | 261 | 0 | 0.364 | 1 | 1 | cs | TRUE
2 | LV_1703-25_0_5_line_2 |  | 2 | 3 | 0.024078 | 0.125 | 0.08 | 261 | 0 | 0.364 | 1 | 1 | cs | TRUE
3 | LV_1703-25_0_5_line_3 |  | 2 | 4 | 0.04333 | 0.125 | 0.08 | 261 | 0 | 0.364 | 1 | 1 | cs | TRUE
4 | LV_1703-25_0_5_line_4 |  | 3 | 5 | 0.00017294 | 0.125 | 0.08 | 261 | 0 | 0.364 | 1 | 1 | cs | TRUE
5 | LV_1703-25_0_5_line_5 |  | 4 | 6 | 0.035253 | 0.125 | 0.08 | 261 | 0 | 0.364 | 1 | 1 | cs | TRUE
6 | LV_1703-25_0_5_line_6 |  | 5 | 7 | 0.026362 | 0.125 | 0.08 | 261 | 0 | 0.364 | 1 | 1 | cs | TRUE
7 | LV_1703-25_0_5_line_7 |  | 6 | 8 | 0.028781 | 0.125 | 0.08 | 261 | 0 | 0.364 | 1 | 1 | cs | TRUE
8 | LV_1703-25_0_5_line_8 |  | 7 | 9 | 0.0035496 | 0.125 | 0.08 | 261 | 0 | 0.364 | 1 | 1 | cs | TRUE
9 | LV_1703-25_0_5_line_9 |  | 9 | 10 | 0.04939 | 0.125 | 0.08 | 261 | 0 | 0.364 | 1 | 1 | cs | TRUE
10 | LV_1703-25_0_5_line_10 |  | 10 | 19 | 0.013726 | 0.125 | 0.08 | 261 | 0 | 0.364 | 1 | 1 | cs | TRUE
11 | LV_1703-25_0_5_line_11 |  | 10 | 17 | 0.016488 | 0.125 | 0.08 | 261 | 0 | 0.364 | 1 | 1 | cs | TRUE
12 | LV_1703-25_0_5_line_12 |  | 11 | 12 | 0.0019865 | 0.125 | 0.08 | 261 | 0 | 0.364 | 1 | 1 | cs | TRUE
13 | LV_1703-25_0_5_line_13 |  | 11 | 13 | 0.0068807 | 0.125 | 0.08 | 261 | 0 | 0.364 | 1 | 1 | cs | TRUE
14 | LV_1703-25_0_5_line_14 |  | 12 | 14 | 0.015581 | 0.125 | 0.08 | 261 | 0 | 0.364 | 1 | 1 | cs | TRUE
15 | LV_1703-25_0_5_line_15 |  | 13 | 15 | 0.013508 | 0.125 | 0.08 | 261 | 0 | 0.364 | 1 | 1 | cs | TRUE
16 | LV_1703-25_0_5_line_16 |  | 14 | 16 | 0.0075063 | 0.125 | 0.08 | 261 | 0 | 0.364 | 1 | 1 | cs | TRUE
17 | LV_1703-25_0_5_line_17 |  | 15 | 17 | 0.019134 | 0.125 | 0.08 | 261 | 0 | 0.364 | 1 | 1 | cs | TRUE
18 | LV_1703-25_0_5_line_18 |  | 16 | 18 | 0.0022077 | 0.125 | 0.08 | 261 | 0 | 0.364 | 1 | 1 | cs | TRUE
19 | LV_1703-25_0_5_line_19 |  | 18 | 21 | 0.027973 | 0.125 | 0.08 | 261 | 0 | 0.364 | 1 | 1 | cs | TRUE
20 | LV_1703-25_0_5_line_20 |  | 19 | 20 | 0.0016262 | 0.125 | 0.08 | 261 | 0 | 0.364 | 1 | 1 | cs | TRUE
21 | LV_1703-25_0_5_line_21 |  | 20 | 43 | 0.029211 | 0.125 | 0.08 | 261 | 0 | 0.364 | 1 | 1 | cs | TRUE
22 | LV_1703-25_0_5_line_22 |  | 21 | 22 | 0.014785 | 0.125 | 0.08 | 261 | 0 | 0.364 | 1 | 1 | cs | TRUE
23 | LV_1703-25_0_5_line_23 |  | 22 | 23 | 0.045311 | 0.125 | 0.08 | 261 | 0 | 0.364 | 1 | 1 | cs | TRUE
24 | LV_1703-25_0_5_line_24 |  | 22 | 24 | 0.019674 | 0.125 | 0.08 | 261 | 0 | 0.364 | 1 | 1 | cs | TRUE
25 | LV_1703-25_0_5_line_25 |  | 23 | 25 | 0.013745 | 0.125 | 0.08 | 261 | 0 | 0.364 | 1 | 1 | cs | TRUE
26 | LV_1703-25_0_5_line_26 |  | 24 | 26 | 0.014796 | 0.125 | 0.08 | 261 | 0 | 0.364 | 1 | 1 | cs | TRUE
27 | LV_1703-25_0_5_line_27 |  | 25 | 27 | 0.013747 | 0.125 | 0.08 | 261 | 0 | 0.364 | 1 | 1 | cs | TRUE
28 | LV_1703-25_0_5_line_28 |  | 26 | 28 | 0.011411 | 0.125 | 0.08 | 261 | 0 | 0.364 | 1 | 1 | cs | TRUE
29 | LV_1703-25_0_5_line_29 |  | 29 | 30 | 0.029565 | 0.125 | 0.08 | 261 | 0 | 0.364 | 1 | 1 | cs | TRUE
30 | LV_1703-25_0_5_line_30 |  | 30 | 31 | 0.030274 | 0.125 | 0.08 | 261 | 0 | 0.364 | 1 | 4 | cs | TRUE
31 | LV_1703-25_0_5_line_31 |  | 31 | 32 | 0.019365 | 0.125 | 0.08 | 261 | 0 | 0.364 | 1 | 4 | cs | TRUE
32 | LV_1703-25_0_5_line_32 |  | 32 | 33 | 0.02677 | 0.125 | 0.08 | 261 | 0 | 0.364 | 1 | 4 | cs | TRUE
33 | LV_1703-25_0_5_line_33 |  | 32 | 34 | 0.052886 | 0.125 | 0.08 | 261 | 0 | 0.364 | 1 | 4 | cs | TRUE
34 | LV_1703-25_0_5_line_34 |  | 33 | 35 | 0.030055 | 0.125 | 0.08 | 261 | 0 | 0.364 | 1 | 4 | cs | TRUE
35 | LV_1703-25_0_5_line_35 |  | 34 | 36 | 0.029519 | 0.125 | 0.08 | 261 | 0 | 0.364 | 1 | 4 | cs | TRUE
36 | LV_1703-25_0_5_line_36 |  | 35 | 37 | 8.0473e-05 | 0.125 | 0.08 | 261 | 0 | 0.364 | 1 | 4 | cs | TRUE
37 | LV_1703-25_0_5_line_37 |  | 36 | 40 | 0.052995 | 0.125 | 0.08 | 261 | 0 | 0.364 | 1 | 4 | cs | TRUE
38 | LV_1703-25_0_5_line_38 |  | 36 | 39 | 0.007399 | 0.125 | 0.08 | 261 | 0 | 0.364 | 1 | 1 | cs | TRUE
39 | LV_1703-25_0_5_line_39 |  | 37 | 41 | 0.035734 | 0.125 | 0.08 | 261 | 0 | 0.364 | 1 | 4 | cs | TRUE
40 | LV_1703-25_0_5_line_40 |  | 38 | 39 | 0.011367 | 0.125 | 0.08 | 261 | 0 | 0.364 | 1 | 1 | cs | TRUE
41 | LV_1703-25_0_5_line_41 |  | 40 | 66 | 0.031257 | 0.125 | 0.08 | 261 | 0 | 0.364 | 1 | 4 | cs | TRUE
42 | LV_1703-25_0_5_line_42 |  | 41 | 42 | 0.02418 | 0.125 | 0.08 | 261 | 0 | 0.364 | 1 | 4 | cs | TRUE
43 | LV_1703-25_0_5_line_43 |  | 42 | 46 | 0.004136 | 0.125 | 0.08 | 261 | 0 | 0.364 | 1 | 1 | cs | TRUE
44 | LV_1703-25_0_5_line_44 |  | 42 | 47 | 0.035078 | 0.125 | 0.08 | 261 | 0 | 0.364 | 1 | 2 | cs | TRUE
45 | LV_1703-25_0_5_line_45 |  | 43 | 44 | 0.011241 | 0.125 | 0.08 | 261 | 0 | 0.364 | 1 | 1 | cs | TRUE
46 | LV_1703-25_0_5_line_46 |  | 44 | 45 | 0.024257 | 0.125 | 0.08 | 261 | 0 | 0.364 | 1 | 1 | cs | TRUE
47 | LV_1703-25_0_5_line_47 |  | 45 | 51 | 0.013486 | 0.125 | 0.08 | 261 | 0 | 0.364 | 1 | 1 | cs | TRUE
48 | LV_1703-25_0_5_line_48 |  | 45 | 49 | 0.027492 | 0.125 | 0.08 | 261 | 0 | 0.364 | 1 | 1 | cs | TRUE
49 | LV_1703-25_0_5_line_49 |  | 46 | 48 | 0.043926 | 0.125 | 0.08 | 261 | 0 | 0.364 | 1 | 1 | cs | TRUE
50 | LV_1703-25_0_5_line_50 |  | 47 | 49 | 0.016821 | 0.125 | 0.08 | 261 | 0 | 0.364 | 1 | 1 | cs | TRUE
51 | LV_1703-25_0_5_line_51 |  | 48 | 50 | 0.0045919 | 0.125 | 0.08 | 261 | 0 | 0.364 | 1 | 1 | cs | TRUE
52 | LV_1703-25_0_5_line_52 |  | 51 | 52 | 0.026072 | 0.125 | 0.08 | 261 | 0 | 0.364 | 1 | 1 | cs | TRUE
53 | LV_1703-25_0_5_line_53 |  | 52 | 53 | 0.0099199 | 0.125 | 0.08 | 261 | 0 | 0.364 | 1 | 1 | cs | TRUE
54 | LV_1703-25_0_5_line_54 |  | 53 | 54 | 0.00024824 | 0.125 | 0.08 | 261 | 0 | 0.364 | 1 | 1 | cs | TRUE
55 | LV_1703-25_0_5_line_55 |  | 54 | 55 | 0.0030415 | 0.125 | 0.08 | 261 | 0 | 0.364 | 1 | 1 | cs | TRUE
56 | LV_1703-25_0_5_line_56 |  | 56 | 57 | 0.015068 | 0.125 | 0.08 | 261 | 0 | 0.364 | 1 | 1 | cs | TRUE
57 | LV_1703-25_0_5_line_57 |  | 56 | 58 | 0.023265 | 0.125 | 0.08 | 261 | 0 | 0.364 | 1 | 1 | cs | TRUE
58 | LV_1703-25_0_5_line_58 |  | 58 | 59 | 0.03358 | 0.125 | 0.08 | 261 | 0 | 0.364 | 1 | 1 | cs | TRUE
59 | LV_1703-25_0_5_line_59 |  | 59 | 64 | 0.028602 | 0.125 | 0.08 | 261 | 0 | 0.364 | 1 | 1 | cs | TRUE
60 | LV_1703-25_0_5_line_60 |  | 60 | 61 | 0.025915 | 0.125 | 0.08 | 261 | 0 | 0.364 | 1 | 1 | cs | TRUE
61 | LV_1703-25_0_5_line_61 |  | 60 | 62 | 0.0091663 | 0.125 | 0.08 | 261 | 0 | 0.364 | 1 | 1 | cs | TRUE
62 | LV_1703-25_0_5_line_62 |  | 60 | 63 | 0.047641 | 0.125 | 0.08 | 261 | 0 | 0.364 | 1 | 2 | cs | TRUE
63 | LV_1703-25_0_5_line_63 |  | 61 | 65 | 0.016884 | 0.125 | 0.08 | 261 | 0 | 0.364 | 1 | 1 | cs | TRUE
64 | LV_1703-25_0_5_line_64 |  | 62 | 64 | 0.023418 | 0.125 | 0.08 | 261 | 0 | 0.364 | 1 | 1 | cs | TRUE
65 | LV_1703-25_0_5_line_65 |  | 63 | 66 | 0.007752 | 0.125 | 0.08 | 261 | 0 | 0.364 | 1 | 4 | cs | TRUE
66 | LV_1703-25_0_5_line_66 |  | 65 | 68 | 0.0097736 | 0.125 | 0.08 | 261 | 0 | 0.364 | 1 | 1 | cs | TRUE
67 | LV_1703-25_0_5_line_67 |  | 66 | 67 | 0.023356 | 0.125 | 0.08 | 261 | 0 | 0.364 | 1 | 1 | cs | TRUE
68 | LV_1703-25_0_5_line_68 |  | 68 | 69 | 0.036773 | 0.125 | 0.08 | 261 | 0 | 0.364 | 1 | 1 | cs | TRUE

## trafo
| name | std_type | hv_bus | lv_bus | sn_mva | vn_hv_kv | vn_lv_kv | vk_percent | vkr_percent | pfe_kw | i0_percent | shift_degree | tap_side | tap_neutral | tap_min | tap_max | tap_step_percent | tap_step_degree | tap_pos | tap_phase_shifter | parallel | df | in_service
0 | LV_1703-25_0_5_trafo_24 | 0.63 MVA 20/0.4 kV | 70 | 30 | 0.63 | 20 | 0.4 | 6 | 1.206 | 1.65 | 0.2619 | 150 | hv | 0 | -2 | 2 | 2.5 | 0 | 0 | FALSE | 1 | 1 | TRUE

## line_geodata
| x0 | y0 | x1 | y1 | x2 | y2 | x3 | y3 | x4 | y4 | x5 | y5 | x6 | y6
0 | 2676915.8412 | 1225178.9039 | 2676890.3166 | 1225190.1248
1 | 2676887.0878 | 1225191.5442 | 2676890.3166 | 1225190.1248
2 | 2676887.0878 | 1225191.5442 | 2676864.8964 | 1225200.8858
3 | 2676887.0878 | 1225191.5442 | 2676868.9531 | 1225152.1726
4 | 2676864.737 | 1225200.9529 | 2676864.8964 | 1225200.8858
5 | 2676868.9531 | 1225152.1726 | 2676857.4864 | 1225123.65 | 2676857.2981 | 1225119.1421
6 | 2676864.737 | 1225200.9529 | 2676840.4399 | 1225211.181
7 | 2676855.7958 | 1225091.6997 | 2676859.8049 | 1225102.6437 | 2676856.8842 | 1225109.2326 | 2676857.2981 | 1225119.1421
8 | 2676837.1684 | 1225212.5581 | 2676840.4399 | 1225211.181
9 | 2676798.0336 | 1225237.8811 | 2676823.0002 | 1225229.064 | 2676830.2494 | 1225215.4707 | 2676837.1684 | 1225212.5581
10 | 2676798.0336 | 1225237.8811 | 2676792.7708 | 1225225.2036
11 | 2676798.0336 | 1225237.8811 | 2676804.1411 | 1225253.1959
12 | 2676819.7248 | 1225291.6693 | 2676818.9763 | 1225289.8292
13 | 2676816.3836 | 1225283.4557 | 2676818.9763 | 1225289.8292
14 | 2676819.7248 | 1225291.6693 | 2676820.5726 | 1225293.7536 | 2676826.6382 | 1225305.6245
15 | 2676811.2935 | 1225270.943 | 2676816.3836 | 1225283.4557
16 | 2676830.0536 | 1225312.3087 | 2676826.6382 | 1225305.6245
17 | 2676811.2935 | 1225270.943 | 2676807.4778 | 1225261.5631 | 2676804.1411 | 1225253.1959
18 | 2676831.0581 | 1225314.2747 | 2676830.0536 | 1225312.3087
19 | 2676831.0581 | 1225314.2747 | 2676833.4172 | 1225318.8916 | 2676845.4585 | 1225338.2391
20 | 2676792.7708 | 1225225.2036 | 2676792.1473 | 1225223.7017
21 | 2676780.5764 | 1225196.8804 | 2676789.857 | 1225218.1847 | 2676792.1473 | 1225223.7017
22 | 2676853.2706 | 1225350.7914 | 2676845.4585 | 1225338.2391
23 | 2676853.2706 | 1225350.7914 | 2676887.7424 | 1225321.3845
24 | 2676853.2706 | 1225350.7914 | 2676838.1241 | 1225363.3471
25 | 2676887.7424 | 1225321.3845 | 2676898.1995 | 1225312.4638
26 | 2676827.1535 | 1225373.2589 | 2676833.0771 | 1225367.5308 | 2676838.1241 | 1225363.3471
27 | 2676908.6581 | 1225303.5419 | 2676898.1995 | 1225312.4638
28 | 2676818.9507 | 1225381.1909 | 2676827.1535 | 1225373.2589
29 | 2676769.0871 | 1225381.7349 | 2676768.3593 | 1225380.6157 | 2676754.0391 | 1225356.2877
30 | 2676754.0391 | 1225356.2877 | 2676744.0179 | 1225339.2631 | 2676739.3757 | 1225329.824
31 | 2676739.3757 | 1225329.824 | 2676730.8296 | 1225312.4473
32 | 2676730.8296 | 1225312.4473 | 2676719.0154 | 1225288.4254
33 | 2676730.8296 | 1225312.4473 | 2676687.239 | 1225342.3944
34 | 2676719.0154 | 1225288.4254 | 2676710.3885 | 1225270.8841 | 2676706.5002 | 1225261.1233
35 | 2676663.5435 | 1225324.8611 | 2676677.7571 | 1225334.4172 | 2676687.239 | 1225342.3944
36 | 2676706.5002 | 1225261.1233 | 2676706.4705 | 1225261.0485
37 | 2676663.5435 | 1225324.8611 | 2676656.0161 | 1225339.485 | 2676646.6734 | 1225359.667 | 2676650.4847 | 1225373.4581
38 | 2676663.5435 | 1225324.8611 | 2676657.7578 | 1225320.2279
39 | 2676706.4705 | 1225261.0485 | 2676698.3371 | 1225240.6309 | 2676693.7131 | 1225227.6756
40 | 2676657.7578 | 1225320.2279 | 2676661.1019 | 1225314.8896 | 2676657.858 | 1225310.9966
41 | 2676662.8283 | 1225402.1255 | 2676651.5919 | 1225377.4644 | 2676650.4847 | 1225373.4581
42 | 2676686.2604 | 1225204.6847 | 2676688.2746 | 1225211.9377 | 2676690.2441 | 1225217.956 | 2676693.7131 | 1225227.6756
43 | 2676686.2604 | 1225204.6847 | 2676686.2985 | 1225200.5491
44 | 2676686.2604 | 1225204.6847 | 2676707.4966 | 1225197.6425 | 2676719.4715 | 1225193.3994
45 | 2676780.5764 | 1225196.8804 | 2676776.0872 | 1225186.5749
46 | 2676757.3004 | 1225171.2335 | 2676765.1958 | 1225177.4839 | 2676776.0872 | 1225186.5749
47 | 2676757.3004 | 1225171.2335 | 2676763.1662 | 1225159.09
48 | 2676757.3004 | 1225171.2335 | 2676745.4471 | 1225181.4653 | 2676734.9712 | 1225186.9683
49 | 2676686.2985 | 1225200.5491 | 2676689.9548 | 1225198.0501 | 2676687.1959 | 1225187.9856 | 2676679.0026 | 1225173.0813 | 2676675.9467 | 1225161.4219
50 | 2676719.4715 | 1225193.3994 | 2676729.4779 | 1225189.8539 | 2676734.9712 | 1225186.9683
51 | 2676675.9467 | 1225161.4219 | 2676674.7826 | 1225156.9801
52 | 2676763.1662 | 1225159.09 | 2676768.0542 | 1225139.8735 | 2676768.6686 | 1225133.6605
53 | 2676769.6448 | 1225123.7888 | 2676768.6686 | 1225133.6605
54 | 2676769.6448 | 1225123.7888 | 2676769.6692 | 1225123.5417
55 | 2676769.9685 | 1225120.515 | 2676769.6692 | 1225123.5417
56 | 2676757.83 | 1225444.0389 | 2676751.6795 | 1225448.8238 | 2676747.6483 | 1225450.4174 | 2676744.7593 | 1225449.8686
57 | 2676775.9623 | 1225429.4685 | 2676768.2826 | 1225435.9071 | 2676757.83 | 1225444.0389
58 | 2676755.4877 | 1225402.8089 | 2676775.9623 | 1225429.4685
59 | 2676755.4877 | 1225402.8089 | 2676732.0846 | 1225419.2517
60 | 2676704.7906 | 1225436.9004 | 2676685.6949 | 1225454.4208
61 | 2676704.7906 | 1225436.9004 | 2676711.5569 | 1225433.6743 | 2676712.9236 | 1225432.7141
62 | 2676704.7906 | 1225436.9004 | 2676666.0429 | 1225409.1828
63 | 2676685.6949 | 1225454.4208 | 2676681.0453 | 1225458.6868 | 2676671.926 | 1225464.0381
64 | 2676712.9236 | 1225432.7141 | 2676732.0846 | 1225419.2517
65 | 2676666.0429 | 1225409.1828 | 2676662.8283 | 1225402.1255
66 | 2676663.4966 | 1225468.9847 | 2676671.926 | 1225464.0381
67 | 2676683.448 | 1225391.0949 | 2676670.9741 | 1225398.339 | 2676662.8283 | 1225402.1255
68 | 2676632.7701 | 1225465.5141 | 2676631.5691 | 1225468.7008 | 2676640.4718 | 1225472.0621 | 2676646.4245 | 1225471.3716 | 2676655.1444 | 1225472.4401 | 2676661.2446 | 1225470.3062 | 2676663.4966 | 1225468.9847

## bus_geodata
| x | y | coords
0 | 2676915.8412 | 1225178.9039
1 | 2676890.3166 | 1225190.1248
2 | 2676887.0878 | 1225191.5442
3 | 2676864.8964 | 1225200.8858
4 | 2676868.9531 | 1225152.1726
5 | 2676864.737 | 1225200.9529
6 | 2676857.2981 | 1225119.1421
7 | 2676840.4399 | 1225211.181
8 | 2676855.7958 | 1225091.6997
9 | 2676837.1684 | 1225212.5581
10 | 2676798.0336 | 1225237.8811
11 | 2676818.9763 | 1225289.8292
12 | 2676819.7248 | 1225291.6693
13 | 2676816.3836 | 1225283.4557
14 | 2676826.6382 | 1225305.6245
15 | 2676811.2935 | 1225270.943
16 | 2676830.0536 | 1225312.3087
17 | 2676804.1411 | 1225253.1959
18 | 2676831.0581 | 1225314.2747
19 | 2676792.7708 | 1225225.2036
20 | 2676792.1473 | 1225223.7017
21 | 2676845.4585 | 1225338.2391
22 | 2676853.2706 | 1225350.7914
23 | 2676887.7424 | 1225321.3845
24 | 2676838.1241 | 1225363.3471
25 | 2676898.1995 | 1225312.4638
26 | 2676827.1535 | 1225373.2589
27 | 2676908.6581 | 1225303.5419
28 | 2676818.9507 | 1225381.1909
29 | 2676769.0871 | 1225381.7349
30 | 2676754.0391 | 1225356.2877
31 | 2676739.3757 | 1225329.824
32 | 2676730.8296 | 1225312.4473
33 | 2676719.0154 | 1225288.4254
34 | 2676687.239 | 1225342.3944
35 | 2676706.5002 | 1225261.1233
36 | 2676663.5435 | 1225324.8611
37 | 2676706.4705 | 1225261.0485
38 | 2676657.858 | 1225310.9966
39 | 2676657.7578 | 1225320.2279
40 | 2676650.4847 | 1225373.4581
41 | 2676693.7131 | 1225227.6756
42 | 2676686.2604 | 1225204.6847
43 | 2676780.5764 | 1225196.8804
44 | 2676776.0872 | 1225186.5749
45 | 2676757.3004 | 1225171.2335
46 | 2676686.2985 | 1225200.5491
47 | 2676719.4715 | 1225193.3994
48 | 2676675.9467 | 1225161.4219
49 | 2676734.9712 | 1225186.9683
50 | 2676674.7826 | 1225156.9801
51 | 2676763.1662 | 1225159.09
52 | 2676768.6686 | 1225133.6605
53 | 2676769.6448 | 1225123.7888
54 | 2676769.6692 | 1225123.5417
55 | 2676769.9685 | 1225120.515
56 | 2676757.83 | 1225444.0389
57 | 2676744.7593 | 1225449.8686
58 | 2676775.9623 | 1225429.4685
59 | 2676755.4877 | 1225402.8089
60 | 2676704.7906 | 1225436.9004
61 | 2676685.6949 | 1225454.4208
62 | 2676712.9236 | 1225432.7141
63 | 2676666.0429 | 1225409.1828
64 | 2676732.0846 | 1225419.2517
65 | 2676671.926 | 1225464.0381
66 | 2676662.8283 | 1225402.1255
67 | 2676683.448 | 1225391.0949
68 | 2676663.4966 | 1225468.9847
69 | 2676632.7701 | 1225465.5141
70 | 2676754.0391 | 1225356.2877

## line_std_types
| c_nf_per_km | r_ohm_per_km | x_ohm_per_km | max_i_ka | type | q_mm2 | alpha | voltage_rating
NAYY 4x50 SE | 210 | 0.642 | 0.083 | 0.142 | cs | 50 | 0.00403 | LV
NAYY 4x120 SE | 264 | 0.225 | 0.08 | 0.242 | cs | 120 | 0.00403 | LV
NAYY 4x150 SE | 261 | 0.208 | 0.08 | 0.27 | cs | 150 | 0.00403 | LV
NA2XS2Y 1x95 RM/25 12/20 kV | 216 | 0.313 | 0.132 | 0.252 | cs | 95 | 0.00403 | MV
NA2XS2Y 1x185 RM/25 12/20 kV | 273 | 0.161 | 0.117 | 0.362 | cs | 185 | 0.00403 | MV
NA2XS2Y 1x240 RM/25 12/20 kV | 304 | 0.122 | 0.112 | 0.421 | cs | 240 | 0.00403 | MV
NA2XS2Y 1x95 RM/25 6/10 kV | 315 | 0.313 | 0.123 | 0.249 | cs | 95 | 0.00403 | MV
NA2XS2Y 1x185 RM/25 6/10 kV | 406 | 0.161 | 0.11 | 0.358 | cs | 185 | 0.00403 | MV
NA2XS2Y 1x240 RM/25 6/10 kV | 456 | 0.122 | 0.105 | 0.416 | cs | 240 | 0.00403 | MV
NA2XS2Y 1x150 RM/25 12/20 kV | 250 | 0.206 | 0.116 | 0.319 | cs | 150 | 0.00403 | MV
NA2XS2Y 1x120 RM/25 12/20 kV | 230 | 0.253 | 0.119 | 0.283 | cs | 120 | 0.00403 | MV
NA2XS2Y 1x70 RM/25 12/20 kV | 190 | 0.443 | 0.132 | 0.22 | cs | 70 | 0.00403 | MV
NA2XS2Y 1x150 RM/25 6/10 kV | 360 | 0.206 | 0.11 | 0.315 | cs | 150 | 0.00403 | MV
NA2XS2Y 1x120 RM/25 6/10 kV | 340 | 0.253 | 0.113 | 0.28 | cs | 120 | 0.00403 | MV
NA2XS2Y 1x70 RM/25 6/10 kV | 280 | 0.443 | 0.123 | 0.217 | cs | 70 | 0.00403 | MV
N2XS(FL)2Y 1x120 RM/35 64/110 kV | 112 | 0.153 | 0.166 | 0.366 | cs | 120 | 0.00393 | HV
N2XS(FL)2Y 1x185 RM/35 64/110 kV | 125 | 0.099 | 0.156 | 0.457 | cs | 185 | 0.00393 | HV
N2XS(FL)2Y 1x240 RM/35 64/110 kV | 135 | 0.075 | 0.149 | 0.526 | cs | 240 | 0.00393 | HV
N2XS(FL)2Y 1x300 RM/35 64/110 kV | 144 | 0.06 | 0.144 | 0.588 | cs | 300 | 0.00393 | HV
15-AL1/3-ST1A 0.4 | 11 | 1.8769 | 0.35 | 0.105 | ol | 16 | 0.00403 | LV
24-AL1/4-ST1A 0.4 | 11.25 | 1.2012 | 0.335 | 0.14 | ol | 24 | 0.00403 | LV
48-AL1/8-ST1A 0.4 | 12.2 | 0.5939 | 0.3 | 0.21 | ol | 48 | 0.00403 | LV
94-AL1/15-ST1A 0.4 | 13.2 | 0.306 | 0.29 | 0.35 | ol | 94 | 0.00403 | LV
34-AL1/6-ST1A 10.0 | 9.7 | 0.8342 | 0.36 | 0.17 | ol | 34 | 0.00403 | MV
48-AL1/8-ST1A 10.0 | 10.1 | 0.5939 | 0.35 | 0.21 | ol | 48 | 0.00403 | MV
70-AL1/11-ST1A 10.0 | 10.4 | 0.4132 | 0.339 | 0.29 | ol | 70 | 0.00403 | MV
94-AL1/15-ST1A 10.0 | 10.75 | 0.306 | 0.33 | 0.35 | ol | 94 | 0.00403 | MV
122-AL1/20-ST1A 10.0 | 11.1 | 0.2376 | 0.323 | 0.41 | ol | 122 | 0.00403 | MV
149-AL1/24-ST1A 10.0 | 11.25 | 0.194 | 0.315 | 0.47 | ol | 149 | 0.00403 | MV
34-AL1/6-ST1A 20.0 | 9.15 | 0.8342 | 0.382 | 0.17 | ol | 34 | 0.00403 | MV
48-AL1/8-ST1A 20.0 | 9.5 | 0.5939 | 0.372 | 0.21 | ol | 48 | 0.00403 | MV
70-AL1/11-ST1A 20.0 | 9.7 | 0.4132 | 0.36 | 0.29 | ol | 70 | 0.00403 | MV
94-AL1/15-ST1A 20.0 | 10 | 0.306 | 0.35 | 0.35 | ol | 94 | 0.00403 | MV
122-AL1/20-ST1A 20.0 | 10.3 | 0.2376 | 0.344 | 0.41 | ol | 122 | 0.00403 | MV
149-AL1/24-ST1A 20.0 | 10.5 | 0.194 | 0.337 | 0.47 | ol | 149 | 0.00403 | MV
184-AL1/30-ST1A 20.0 | 10.75 | 0.1571 | 0.33 | 0.535 | ol | 184 | 0.00403 | MV
243-AL1/39-ST1A 20.0 | 11 | 0.1188 | 0.32 | 0.645 | ol | 243 | 0.00403 | MV
48-AL1/8-ST1A 110.0 | 8 | 0.5939 | 0.46 | 0.21 | ol | 48 | 0.00403 | HV
70-AL1/11-ST1A 110.0 | 8.4 | 0.4132 | 0.45 | 0.29 | ol | 70 | 0.00403 | HV
94-AL1/15-ST1A 110.0 | 8.65 | 0.306 | 0.44 | 0.35 | ol | 94 | 0.00403 | HV
122-AL1/20-ST1A 110.0 | 8.5 | 0.2376 | 0.43 | 0.41 | ol | 122 | 0.00403 | HV
149-AL1/24-ST1A 110.0 | 8.75 | 0.194 | 0.41 | 0.47 | ol | 149 | 0.00403 | HV
184-AL1/30-ST1A 110.0 | 8.8 | 0.1571 | 0.4 | 0.535 | ol | 184 | 0.00403 | HV
243-AL1/39-ST1A 110.0 | 9 | 0.1188 | 0.39 | 0.645 | ol | 243 | 0.00403 | HV
305-AL1/39-ST1A 110.0 | 9.2 | 0.0949 | 0.38 | 0.74 | ol | 305 | 0.00403 | HV
490-AL1/64-ST1A 110.0 | 9.75 | 0.059 | 0.37 | 0.96 | ol | 490 | 0.00403 | HV
679-AL1/86-ST1A 110.0 | 9.95 | 0.042 | 0.36 | 1.15 | ol | 679 | 0.00403 | HV
490-AL1/64-ST1A 220.0 | 10 | 0.059 | 0.285 | 0.96 | ol | 490 | 0.00403 | HV
679-AL1/86-ST1A 220.0 | 11.7 | 0.042 | 0.275 | 1.15 | ol | 679 | 0.00403 | HV
490-AL1/64-ST1A 380.0 | 11 | 0.059 | 0.253 | 0.96 | ol | 490 | 0.00403 | HV
679-AL1/86-ST1A 380.0 | 14.6 | 0.042 | 0.25 | 1.15 | ol | 679 | 0.00403 | HV

## trafo_std_types
| i0_percent | pfe_kw | vkr_percent | sn_mva | vn_lv_kv | vn_hv_kv | vk_percent | shift_degree | vector_group | tap_side | tap_neutral | tap_min | tap_max | tap_step_degree | tap_step_percent | tap_phase_shifter
160 MVA 380/110 kV | 0.06 | 60 | 0.25 | 160 | 110 | 380 | 12.2 | 0 | Yy0 | hv | 0 | -9 | 9 | 0 | 1.5 | FALSE
100 MVA 220/110 kV | 0.06 | 55 | 0.26 | 100 | 110 | 220 | 12 | 0 | Yy0 | hv | 0 | -9 | 9 | 0 | 1.5 | FALSE
63 MVA 110/20 kV | 0.04 | 22 | 0.32 | 63 | 20 | 110 | 18 | 150 | YNd5 | hv | 0 | -9 | 9 | 0 | 1.5 | FALSE
40 MVA 110/20 kV | 0.05 | 18 | 0.34 | 40 | 20 | 110 | 16.2 | 150 | YNd5 | hv | 0 | -9 | 9 | 0 | 1.5 | FALSE
25 MVA 110/20 kV | 0.07 | 14 | 0.41 | 25 | 20 | 110 | 12 | 150 | YNd5 | hv | 0 | -9 | 9 | 0 | 1.5 | FALSE
63 MVA 110/10 kV | 0.04 | 22 | 0.32 | 63 | 10 | 110 | 18 | 150 | YNd5 | hv | 0 | -9 | 9 | 0 | 1.5 | FALSE
40 MVA 110/10 kV | 0.05 | 18 | 0.34 | 40 | 10 | 110 | 16.2 | 150 | YNd5 | hv | 0 | -9 | 9 | 0 | 1.5 | FALSE
25 MVA 110/10 kV | 0.07 | 14 | 0.41 | 25 | 10 | 110 | 12 | 150 | YNd5 | hv | 0 | -9 | 9 | 0 | 1.5 | FALSE
0.25 MVA 20/0.4 kV | 0.32 | 0.8 | 1.44 | 0.25 | 0.4 | 20 | 6 | 150 | Yzn5 | hv | 0 | -2 | 2 | 0 | 2.5 | FALSE
0.4 MVA 20/0.4 kV | 0.3375 | 1.35 | 1.425 | 0.4 | 0.4 | 20 | 6 | 150 | Dyn5 | hv | 0 | -2 | 2 | 0 | 2.5 | FALSE
0.63 MVA 20/0.4 kV | 0.2619 | 1.65 | 1.206 | 0.63 | 0.4 | 20 | 6 | 150 | Dyn5 | hv | 0 | -2 | 2 | 0 | 2.5 | FALSE
0.25 MVA 10/0.4 kV | 0.24 | 0.6 | 1.2 | 0.25 | 0.4 | 10 | 4 | 150 | Dyn5 | hv | 0 | -2 | 2 | 0 | 2.5 | FALSE
0.4 MVA 10/0.4 kV | 0.2375 | 0.95 | 1.325 | 0.4 | 0.4 | 10 | 4 | 150 | Dyn5 | hv | 0 | -2 | 2 | 0 | 2.5 | FALSE
0.63 MVA 10/0.4 kV | 0.1873 | 1.18 | 1.0794 | 0.63 | 0.4 | 10 | 4 | 150 | Dyn5 | hv | 0 | -2 | 2 | 0 | 2.5 | FALSE

## trafo3w_std_types
| sn_hv_mva | sn_mv_mva | sn_lv_mva | vn_hv_kv | vn_mv_kv | vn_lv_kv | vk_hv_percent | vk_mv_percent | vk_lv_percent | vkr_hv_percent | vkr_mv_percent | vkr_lv_percent | pfe_kw | i0_percent | shift_mv_degree | shift_lv_degree | vector_group | tap_side | tap_neutral | tap_min | tap_max | tap_step_percent
63/25/38 MVA 110/20/10 kV | 63 | 25 | 38 | 110 | 20 | 10 | 10.4 | 10.4 | 10.4 | 0.28 | 0.32 | 0.35 | 35 | 0.89 | 0 | 0 | YN0yn0yn0 | hv | 0 | -10 | 10 | 1.2
63/25/38 MVA 110/10/10 kV | 63 | 25 | 38 | 110 | 10 | 10 | 10.4 | 10.4 | 10.4 | 0.28 | 0.32 | 0.35 | 35 | 0.89 | 0 | 0 | YN0yn0yn0 | hv | 0 | -10 | 10 | 1.2

## fuse_std_types
| fuse_type | i_rated_a | t_avg | t_min | t_total | x_avg | x_min | x_total
HV 100A | HV 100A | 100 | 0 | [10.0, 3.64, 0.854, 0.281, 0.1, 0.0531, 0.022, 0.01] | [10.0, 4.267, 1.21, 0.403, 0.1, 0.058, 0.022, 0.01] | 0 | [300.0, 350.0, 450.0, 550.0, 700.0, 850.0, 1200.0, 1752.0] | [600.0, 700.0, 900.0, 1150.0, 1665.0, 2000.0, 3000.0, 4313.0]
HV 10A | HV 10A | 10 | 0 | [10.0, 1675.0, 0.344, 0.156, 0.1, 0.0417, 0.0171, 0.01] | [10.0, 1.3, 0.3, 0.155, 0.1, 0.0555, 0.023, 0.01] | 0 | [30.0, 32.0, 35.0, 37.0, 39.0, 50.0, 70.0, 88.0] | [60.0, 70.0, 80.0, 87.0, 94.0, 110.0, 150.0, 216.0]
HV 125A | HV 125A | 125 | 0 | [10.0, 1.82, 0.344, 0.1, 0.0467, 0.0269, 0.01] | [10.0, 2.478, 0.426, 0.1, 0.0427, 0.0211, 0.01] | 0 | [375.0, 500.0, 700.0, 925.0, 1200.0, 1500.0, 2341.0] | [750.0, 1000.0, 1500.0, 2200.0, 3000.0, 4000.0, 5765.0]
HV 160A | HV 160A | 160 | 0 | [10.0, 4.15, 1.03, 0.198, 0.1, 0.051, 0.0172, 0.01] | [10.0, 2.3, 0.734, 0.274, 0.1, 0.046, 0.0177, 0.01] | 0 | [480.0, 550.0, 700.0, 1000.0, 1260.0, 1600.0, 2500.0, 3227.0] | [960.0, 1300.0, 1700.0, 2200.0, 2996.0, 4000.0, 6000.0, 7946.0]
HV 16A | HV 16A | 16 | 0 | [10.0, 0.352, 0.164, 0.1, 0.0649, 0.0342, 0.01] | [10.0, 2.34, 0.722, 0.181, 0.1, 0.055, 0.0296, 0.01] | 0 | [48.0, 60.0, 65.0, 71.0, 80.0, 100.0, 162.0] | [96.0, 110.0, 125.0, 150.0, 168.0, 200.0, 250.0, 398.0]
HV 200A | HV 200A | 200 | 0 | [10.0, 4.267, 1.21, 0.403, 0.1, 0.058, 0.022, 0.01] | [10.0, 3.73, 1.654, 0.328, 0.1, 0.0531, 0.019, 0.01] | 0 | [600.0, 700.0, 900.0, 1150.0, 1665.0, 2000.0, 3000.0, 4313.0] | [1200.0, 1500.0, 1800.0, 2700.0, 3960.0, 5000.0, 7500.0, 10620.0]
HV 20A | HV 20A | 20 | 0 | [10.0, 1.3, 0.3, 0.155, 0.1, 0.0555, 0.023, 0.01] | [10.0, 1.3, 0.161, 0.1, 0.0611, 0.0399, 0.0141, 0.01] | 0 | [60.0, 70.0, 80.0, 87.0, 94.0, 110.0, 150.0, 216.0] | [120.0, 150.0, 200.0, 223.0, 260.0, 300.0, 450.0, 532.0]
HV 25A | HV 25A | 25 | 0 | [10.0, 2.512, 0.833, 0.299, 0.1, 0.0372, 0.0223, 0.01] | [10.0, 3.125, 0.597, 0.198, 0.1, 0.0378, 0.022, 0.01] | 0 | [75.0, 82.0, 90.0, 100.0, 124.0, 170.0, 200.0, 289.0] | [150.0, 170.0, 210.0, 250.0, 294.0, 400.0, 500.0, 711.0]
HV 31.5A | HV 31.5A | 31.5 | 0 | [10.0, 2.34, 0.722, 0.181, 0.1, 0.055, 0.0296, 0.01] | [10.0, 2.84, 0.368, 0.164, 0.1, 0.0621, 0.0378, 0.0195, 0.01] | 0 | [95.0, 110.0, 125.0, 150.0, 165.0, 200.0, 250.0, 390.0] | [189.0, 220.0, 300.0, 350.0, 393.0, 450.0, 530.0, 700.0, 960.0]
HV 40A | HV 40A | 40 | 0 | [10.0, 1.3, 0.161, 0.1, 0.0611, 0.0399, 0.0141, 0.01] | [10.0, 2.05, 0.369, 0.198, 0.1, 0.051, 0.0298, 0.01] | 0 | [120.0, 150.0, 200.0, 223.0, 260.0, 300.0, 450.0, 532.0] | [240.0, 300.0, 400.0, 450.0, 530.0, 650.0, 800.0, 1311.0]
HV 50A | HV 50A | 50 | 0 | [10.0, 3.215, 0.597, 0.198, 0.1, 0.0378, 0.022, 0.01] | [10.0, 3.64, 0.854, 0.281, 0.1, 0.0531, 0.022, 0.01] | 0 | [150.0, 170.0, 210.0, 250.0, 294.0, 400.0, 500.0, 711.0] | [300.0, 350.0, 450.0, 550.0, 700.0, 850.0, 1200.0, 1752.0]
HV 6.3A | HV 6.3A | 6.3 | 0 | [10.0, 1.39, 0.344, 0.168, 0.1, 0.056, 0.0263, 0.01] | [10.0, 1.711, 0.516, 0.198, 0.1, 0.0634, 0.0303, 0.01] | 0 | [19.0, 19.5, 20.4, 20.8, 22.0, 25.0, 32.0, 48.0] | [38.0, 40.0, 43.0, 48.0, 53.0, 60.0, 75.0, 118.0]
HV 63A | HV 63A | 63 | 0 | [10.0, 2.84, 0.368, 0.164, 0.1, 0.0621, 0.0378, 0.0195, 0.01] | [10.0, 1.82, 0.344, 0.1, 0.0467, 0.0269, 0.01] | 0 | [189.0, 220.0, 300.0, 350.0, 393.0, 450.0, 530.0, 700.0, 961.0] | [378.0, 500.0, 700.0, 934.0, 1200.0, 1500.0, 2366.0]
HV 80A | HV 80A | 80 | 0 | [10.0, 2.05, 0.369, 0.198, 0.1, 0.051, 0.0298, 0.01] | [10.0, 4.15, 1.03, 0.198, 0.1, 0.051, 0.0172, 0.01] | 0 | [240.0, 300.0, 400.0, 450.0, 530.0, 650.0, 800.0, 1311.0] | [480.0, 550.0, 700.0, 1000.0, 1260.0, 1600.0, 2500.0, 3227.0]
Siemens NH-1-100 | Siemens NH-1-100 | 100 | [5400.0, 2000.0, 400.0, 20.0, 1.0, 0.2, 0.012, 0.004] | 0 | 0 | [150.0, 190.0, 250.0, 430.0, 900.0, 1250.0, 2700.0, 3600.0] | 0 | 0
Siemens NH-1-125 | Siemens NH-1-125 | 125 | [4800.0, 120.0, 7.0, 0.1, 0.004] | 0 | 0 | [180.0, 400.0, 740.0, 2000.0, 4250.0] | 0 | 0
Siemens NH-1-16 | Siemens NH-1-16 | 16 | [4000.0, 400.0, 2.0, 0.1, 0.04, 0.01] | 0 | 0 | [26.0, 35.0, 75.0, 150.0, 200.0, 300.0] | 0 | 0
Siemens NH-1-160 | Siemens NH-1-160 | 160 | [4800.0, 120.0, 7.0, 0.1, 0.004] | 0 | 0 | [210.0, 500.0, 900.0, 2300.0, 5000.0] | 0 | 0
Siemens NH-1-25 | Siemens NH-1-25 | 25 | [4000.0, 1000.0, 10.0, 0.2, 0.02, 0.01] | 0 | 0 | [40.0, 50.0, 100.0, 210.0, 400.0, 500.0] | 0 | 0
Siemens NH-1-50 | Siemens NH-1-50 | 50 | [4000.0, 40.0, 4.0, 1.0, 0.02, 0.01] | 0 | 0 | [86.0, 200.0, 300.0, 400.0, 1000.0, 1280.0] | 0 | 0
Siemens NH-1-63 | Siemens NH-1-63 | 63 | [4000.0, 100.0, 10.0, 2.0, 0.04, 0.01] | 0 | 0 | [100.0, 200.0, 300.0, 400.0, 1000.0, 1500.0] | 0 | 0
Siemens NH-1-80 | Siemens NH-1-80 | 80 | [4800.0, 120.0, 7.0, 0.1, 0.01] | 0 | 0 | [150.58, 250.0, 450.0, 1150.0, 2470.0] | 0 | 0
Siemens NH-2-1000 | Siemens NH-2-1000 | 1000 | [4800.0, 120.0, 7.0, 0.1, 0.004] | 0 | 0 | [1900.0, 3500.0, 8400.0, 24000.0, 52000.0] | 0 | 0
Siemens NH-2-200 | Siemens NH-2-200 | 200 | [4800.0, 120.0, 7.0, 0.1, 0.004] | 0 | 0 | [280.0, 650.0, 1200.0, 3000.0, 7000.0] | 0 | 0
Siemens NH-2-224 | Siemens NH-2-224 | 224 | [4800.0, 120.0, 7.0, 0.2, 0.04, 0.004] | 0 | 0 | [400.0, 750.0, 1453.0, 3025.0, 4315.0, 7600.0] | 0 | 0
Siemens NH-2-250 | Siemens NH-2-250 | 250 | [4800.0, 120.0, 7.0, 0.1, 0.004] | 0 | 0 | [450.0, 800.0, 1650.0, 4000.0, 8500.0] | 0 | 0
Siemens NH-2-315 | Siemens NH-2-315 | 315 | [4800.0, 120.0, 7.0, 0.1, 0.004] | 0 | 0 | [550.0, 920.0, 1900.0, 5000.0, 11000.0] | 0 | 0
Siemens NH-2-355 | Siemens NH-2-355 | 355 | [4800.0, 120.0, 6.0, 0.1, 0.004] | 0 | 0 | [650.0, 1116.27, 2350.0, 5840.0, 12790.0] | 0 | 0
Siemens NH-2-400 | Siemens NH-2-400 | 400 | [4800.0, 120.0, 7.0, 0.1, 0.004] | 0 | 0 | [720.0, 1350.0, 2800.0, 6500.0, 15000.0] | 0 | 0
Siemens NH-2-425 | Siemens NH-2-425 | 425 | [4800.0, 120.0, 7.0, 0.1, 0.004] | 0 | 0 | [850.0, 1500.0, 3050.0, 7500.0, 16500.0] | 0 | 0
Siemens NH-2-630 | Siemens NH-2-630 | 630 | [4800.0, 120.0, 7.0, 0.1, 0.004] | 0 | 0 | [1200.0, 2000.0, 4800.0, 12000.0, 26000.0] | 0 | 0

## res_bus
| vm_pu | va_degree | p_mw | q_mvar
0 | 0.97588 | -0.46398 | 0.0032521 | 0.00081504
1 | 0.97596 | -0.46232 | 0.0023548 | 0.00059016
2 | 0.97598 | -0.46196 | 0 | 0
3 | 0.97618 | -0.45795 | 0.0041021 | 0.0010281
4 | 0.97584 | -0.46475 | 0 | 0
5 | 0.97618 | -0.4579 | 0.0032639 | 0.00081801
6 | 0.97572 | -0.46701 | 0.001595 | 0.00039973
7 | 0.97659 | -0.44996 | 0.0046242 | 0.0011589
8 | 0.97567 | -0.46802 | 0.0019137 | 0.00047961
9 | 0.97666 | -0.44859 | 0.0028648 | 0.00071799
10 | 0.97776 | -0.42697 | 0 | 0
11 | 0.97483 | -0.48437 | 0.0037809 | 0.00094759
12 | 0.97475 | -0.48597 | 0.0042345 | 0.0010613
13 | 0.97514 | -0.47837 | 0.0065552 | 0.0016429
14 | 0.97418 | -0.49728 | 0.0029908 | 0.00074957
15 | 0.97582 | -0.46498 | 0.0031415 | 0.00078735
16 | 0.97392 | -0.50232 | 0.0046881 | 0.0011749
17 | 0.97684 | -0.44494 | 0.0024599 | 0.00061651
18 | 0.97386 | -0.50362 | 0.0031559 | 0.00079094
19 | 0.97883 | -0.40605 | 0.006864 | 0.0017203
20 | 0.97896 | -0.40337 | 0.0037932 | 0.00095066
21 | 0.97311 | -0.51839 | 0.0042252 | 0.0010589
22 | 0.97277 | -0.52506 | 0 | 0
23 | 0.97226 | -0.53513 | 0.0030593 | 0.00076673
24 | 0.97254 | -0.52957 | 0.0041696 | 0.001045
25 | 0.97215 | -0.53741 | 0.0030339 | 0.00076037
26 | 0.97243 | -0.53182 | 0.0045088 | 0.00113
27 | 0.97207 | -0.53892 | 0.00596 | 0.0014937
28 | 0.97239 | -0.53261 | 0.0037581 | 0.00094187
29 | 0.9999 | -0.0019772 | 0.0038361 | 0.00096142
30 | 1 | 0 | -0.44595 | -0.1143
31 | 0.99697 | -0.057279 | 0.0026215 | 0.00065702
32 | 0.99504 | -0.093877 | 0.0074492 | 0.0018669
33 | 0.99422 | -0.10948 | 0.0020757 | 0.00052022
34 | 0.99149 | -0.16172 | 0.051433 | 0.01289
35 | 0.99331 | -0.12676 | 0.0030362 | 0.00076093
36 | 0.98986 | -0.19305 | 0 | 0
37 | 0.99331 | -0.12681 | 0.0014441 | 0.00036193
38 | 0.98963 | -0.19751 | 0.013383 | 0.0033542
39 | 0.98976 | -0.19481 | 0 | 0
40 | 0.98708 | -0.24637 | 0.018426 | 0.0046181
41 | 0.99226 | -0.14668 | 0.0029175 | 0.00073118
42 | 0.99157 | -0.15984 | 0 | 0
43 | 0.98153 | -0.35337 | 0.0035172 | 0.0008815
44 | 0.98255 | -0.33348 | 0.0031594 | 0.00079183
45 | 0.98483 | -0.28933 | 0 | 0
46 | 0.99156 | -0.16004 | 0 | 0
47 | 0.98962 | -0.19726 | 0.0031056 | 0.00077834
48 | 0.99145 | -0.1622 | 0.0013875 | 0.00034774
49 | 0.98779 | -0.23235 | 0.0013105 | 0.00032844
50 | 0.99145 | -0.16231 | 0.0013777 | 0.00034528
51 | 0.98465 | -0.29288 | 0.0050316 | 0.001261
52 | 0.98442 | -0.29739 | 0.0014446 | 0.00036205
53 | 0.98434 | -0.29885 | 0.0022107 | 0.00055405
54 | 0.98434 | -0.29888 | 0.0014559 | 0.00036488
55 | 0.98433 | -0.29912 | 0.0045033 | 0.0011286
56 | 0.97399 | -0.50168 | 0.035485 | 0.0088934
57 | 0.97363 | -0.50879 | 0.02567 | 0.0064336
58 | 0.97532 | -0.47557 | 0 | 0
59 | 0.97723 | -0.43802 | 0 | 0
60 | 0.98146 | -0.35547 | 0 | 0
61 | 0.97951 | -0.39347 | 0.026724 | 0.0066977
62 | 0.98068 | -0.37057 | 0.0072425 | 0.0018151
63 | 0.98526 | -0.28172 | 0.010548 | 0.0026435
64 | 0.97886 | -0.40614 | 0.02252 | 0.0056439
65 | 0.97867 | -0.41009 | 0.016808 | 0.0042124
66 | 0.98558 | -0.27538 | 0 | 0
67 | 0.98505 | -0.2858 | 0.024855 | 0.0062292
68 | 0.97833 | -0.41673 | 0.019546 | 0.0048987
69 | 0.97772 | -0.42864 | 0.017781 | 0.0044563
70 | 0.99998 | 149.9956 | 0 | 0

## res_line
| p_from_mw | q_from_mvar | p_to_mw | q_to_mvar | pl_mw | ql_mvar | i_from_ka | i_to_ka | i_ka | vm_from_pu | va_from_degree | vm_to_pu | va_to_degree | loading_percent
0 | -0.0032521 | -0.00081504 | 0.0032523 | 0.00081486 | 2.5709e-07 | -1.8385e-07 | 0.0049587 | 0.0049586 | 0.0049587 | 0.97588 | -0.46398 | 0.97596 | -0.46232 | 1.3623
1 | -0.0056071 | -0.001405 | 0.0056072 | 0.001405 | 9.6661e-08 | 1.7788e-08 | 0.0085488 | 0.0085488 | 0.0085488 | 0.97596 | -0.46232 | 0.97598 | -0.46196 | 2.3486
2 | -0.0091167 | -0.0022836 | 0.0091185 | 0.0022844 | 1.7443e-06 | 8.1541e-07 | 0.013899 | 0.013899 | 0.013899 | 0.97598 | -0.46196 | 0.97618 | -0.45795 | 3.8185
3 | 0.0035095 | 0.0008786 | -0.0035091 | -0.00087884 | 4.6517e-07 | -2.4369e-07 | 0.0053504 | 0.0053506 | 0.0053506 | 0.97598 | -0.46196 | 0.97584 | -0.46475 | 1.47
4 | -0.013221 | -0.0033125 | 0.013221 | 0.0033125 | 2.6336e-08 | 1.4692e-08 | 0.020152 | 0.020152 | 0.020152 | 0.97618 | -0.45795 | 0.97618 | -0.4579 | 5.5363
5 | 0.0035091 | 0.00087884 | -0.0035087 | -0.00087904 | 3.7849e-07 | -1.9813e-07 | 0.0053506 | 0.0053508 | 0.0053508 | 0.97584 | -0.46475 | 0.97572 | -0.46701 | 1.47
6 | -0.016484 | -0.0041305 | 0.016491 | 0.0041342 | 6.2417e-06 | 3.665e-06 | 0.025127 | 0.025127 | 0.025127 | 0.97618 | -0.4579 | 0.97659 | -0.44996 | 6.9031
7 | 0.0019137 | 0.00047931 | -0.0019137 | -0.00047961 | 9.1928e-08 | -3.0062e-07 | 0.0029184 | 0.0029186 | 0.0029186 | 0.97572 | -0.46701 | 0.97567 | -0.46802 | 0.8018
8 | -0.021115 | -0.0052931 | 0.021116 | 0.005294 | 1.3778e-06 | 8.3738e-07 | 0.032173 | 0.032173 | 0.032173 | 0.97659 | -0.44996 | 0.97666 | -0.44859 | 8.8387
9 | -0.023981 | -0.006012 | 0.024006 | 0.0060272 | 2.4726e-05 | 1.5206e-05 | 0.036538 | 0.036537 | 0.036538 | 0.97666 | -0.44859 | 0.97776 | -0.42697 | 10.0378
10 | -0.083957 | -0.021139 | 0.084041 | 0.021192 | 8.4079e-05 | 5.3639e-05 | 0.12781 | 0.12781 | 0.12781 | 0.97776 | -0.42697 | 0.97883 | -0.40605 | 35.1115
11 | 0.059951 | 0.015111 | -0.0599 | -0.015079 | 5.1503e-05 | 3.2756e-05 | 0.091269 | 0.091269 | 0.091269 | 0.97776 | -0.42697 | 0.97684 | -0.44494 | 25.0738
12 | 0.043859 | 0.011019 | -0.043855 | -0.011017 | 3.3398e-06 | 2.1127e-06 | 0.066957 | 0.066957 | 0.066957 | 0.97483 | -0.48437 | 0.97475 | -0.48597 | 18.3947
13 | -0.04764 | -0.011966 | 0.047653 | 0.011975 | 1.3648e-05 | 8.6489e-06 | 0.072728 | 0.072728 | 0.072728 | 0.97483 | -0.48437 | 0.97514 | -0.47837 | 19.9803
14 | 0.039621 | 0.0099553 | -0.039599 | -0.0099418 | 2.1381e-05 | 1.349e-05 | 0.060493 | 0.060493 | 0.060493 | 0.97475 | -0.48597 | 0.97418 | -0.49728 | 16.6189
15 | -0.054208 | -0.013618 | 0.054243 | 0.01364 | 3.4672e-05 | 2.2021e-05 | 0.082731 | 0.082731 | 0.082731 | 0.97514 | -0.47837 | 0.97582 | -0.46498 | 22.7283
16 | 0.036609 | 0.0091922 | -0.0366 | -0.0091867 | 8.8036e-06 | 5.5409e-06 | 0.055924 | 0.055924 | 0.055924 | 0.97418 | -0.49728 | 0.97392 | -0.50232 | 15.3638
17 | -0.057385 | -0.014427 | 0.05744 | 0.014462 | 5.4963e-05 | 3.4937e-05 | 0.087522 | 0.087521 | 0.087522 | 0.97582 | -0.46498 | 0.97684 | -0.44494 | 24.0444
18 | 0.031912 | 0.0080117 | -0.03191 | -0.0080105 | 1.9685e-06 | 1.2323e-06 | 0.048762 | 0.048762 | 0.048762 | 0.97392 | -0.50232 | 0.97386 | -0.50362 | 13.396
19 | 0.028754 | 0.0072195 | -0.028734 | -0.0072069 | 2.0253e-05 | 1.2614e-05 | 0.04394 | 0.04394 | 0.04394 | 0.97386 | -0.50362 | 0.97311 | -0.51839 | 12.0713
20 | -0.090905 | -0.022912 | 0.090917 | 0.02292 | 1.1654e-05 | 7.4382e-06 | 0.13824 | 0.13824 | 0.13824 | 0.97883 | -0.40605 | 0.97896 | -0.40337 | 37.9782
21 | -0.09471 | -0.023871 | 0.094937 | 0.024016 | 0.00022717 | 0.00014502 | 0.14401 | 0.14401 | 0.14401 | 0.97896 | -0.40337 | 0.98153 | -0.35337 | 39.5621
22 | 0.024508 | 0.006148 | -0.024501 | -0.0061432 | 7.7878e-06 | 4.8006e-06 | 0.037479 | 0.037479 | 0.037479 | 0.97311 | -0.51839 | 0.97277 | -0.52506 | 10.2964
23 | 0.01206 | 0.0030245 | -0.012055 | -0.0030214 | 5.7835e-06 | 3.1392e-06 | 0.018449 | 0.018449 | 0.018449 | 0.97277 | -0.52506 | 0.97226 | -0.53513 | 5.0685
24 | 0.01244 | 0.0031187 | -0.012437 | -0.0031172 | 2.6717e-06 | 1.4657e-06 | 0.01903 | 0.01903 | 0.01903 | 0.97277 | -0.52506 | 0.97254 | -0.52957 | 5.2279
25 | 0.0089953 | 0.0022547 | -0.0089944 | -0.0022542 | 9.7695e-07 | 4.5481e-07 | 0.013767 | 0.013767 | 0.013767 | 0.97226 | -0.53513 | 0.97215 | -0.53741 | 3.7822
26 | 0.0082679 | 0.0020722 | -0.008267 | -0.0020718 | 8.879e-07 | 3.8468e-07 | 0.01265 | 0.01265 | 0.01265 | 0.97254 | -0.52957 | 0.97243 | -0.53182 | 3.4753
27 | 0.0059604 | 0.0014938 | -0.00596 | -0.0014937 | 4.2909e-07 | 1.0419e-07 | 0.0091234 | 0.0091234 | 0.0091234 | 0.97215 | -0.53741 | 0.97207 | -0.53892 | 2.5064
28 | 0.0037582 | 0.00094182 | -0.0037581 | -0.00094187 | 1.4152e-07 | -5.0982e-08 | 0.0057508 | 0.0057509 | 0.0057509 | 0.97243 | -0.53182 | 0.97239 | -0.53261 | 1.5799
29 | -0.0038361 | -0.00096142 | 0.0038365 | 0.00096126 | 3.6131e-07 | -1.5659e-07 | 0.0057088 | 0.0057086 | 0.0057088 | 0.9999 | -0.0019772 | 1 | 0 | 1.5683
30 | 0.44047 | 0.11334 | -0.43924 | -0.11256 | 0.0012231 | 0.00078121 | 0.65647 | 0.65647 | 0.65647 | 1 | 0 | 0.99697 | -0.057279 | 45.0871
31 | 0.43662 | 0.1119 | -0.43585 | -0.1114 | 0.00077306 | 0.00049375 | 0.65255 | 0.65256 | 0.65256 | 0.99697 | -0.057279 | 0.99504 | -0.093877 | 44.8184
32 | 0.13439 | 0.034466 | -0.13428 | -0.034402 | 0.00010164 | 6.366e-05 | 0.20124 | 0.20124 | 0.20124 | 0.99504 | -0.093877 | 0.99422 | -0.10948 | 13.8218
33 | 0.29401 | 0.075072 | -0.29305 | -0.07446 | 0.00096064 | 0.00061207 | 0.44017 | 0.44017 | 0.44017 | 0.99504 | -0.093877 | 0.99149 | -0.16172 | 30.2316
34 | 0.13221 | 0.033882 | -0.1321 | -0.033813 | 0.00011062 | 6.9237e-05 | 0.19814 | 0.19814 | 0.19814 | 0.99422 | -0.10948 | 0.99331 | -0.12676 | 13.6084
35 | 0.24162 | 0.06157 | -0.24126 | -0.061338 | 0.00036462 | 0.00023184 | 0.36298 | 0.36298 | 0.36298 | 0.99149 | -0.16172 | 0.98986 | -0.19305 | 24.9301
36 | 0.12906 | 0.033052 | -0.12906 | -0.033051 | 2.8274e-07 | 1.7679e-07 | 0.19359 | 0.19359 | 0.19359 | 0.99331 | -0.12676 | 0.99331 | -0.12681 | 13.2961
37 | 0.22787 | 0.057982 | -0.22729 | -0.057611 | 0.00058404 | 0.00037107 | 0.34286 | 0.34286 | 0.34286 | 0.98986 | -0.19305 | 0.98708 | -0.24637 | 23.5481
38 | 0.013386 | 0.0033557 | -0.013385 | -0.0033551 | 1.1236e-06 | 6.2398e-07 | 0.020123 | 0.020123 | 0.020123 | 0.98986 | -0.19305 | 0.98976 | -0.19481 | 5.5284
39 | 0.12762 | 0.03269 | -0.12749 | -0.032613 | 0.00012276 | 7.6718e-05 | 0.19143 | 0.19143 | 0.19143 | 0.99331 | -0.12681 | 0.99226 | -0.14668 | 13.1475
40 | -0.013383 | -0.0033542 | 0.013385 | 0.0033551 | 1.7261e-06 | 9.5862e-07 | 0.020123 | 0.020123 | 0.020123 | 0.98963 | -0.19751 | 0.98976 | -0.19481 | 5.5284
41 | 0.20886 | 0.052993 | -0.20857 | -0.052808 | 0.00029092 | 0.00018459 | 0.31508 | 0.31508 | 0.31508 | 0.98708 | -0.24637 | 0.98558 | -0.27538 | 21.6404
42 | 0.12458 | 0.031882 | -0.1245 | -0.031832 | 7.9315e-05 | 4.9513e-05 | 0.18705 | 0.18705 | 0.18705 | 0.99226 | -0.14668 | 0.99157 | -0.15984 | 12.8471
43 | 0.0027655 | 0.00069255 | -0.0027655 | -0.00069259 | 2.6711e-08 | -3.6255e-08 | 0.0041499 | 0.0041499 | 0.0041499 | 0.99157 | -0.15984 | 0.99156 | -0.16004 | 1.1401
44 | 0.12173 | 0.03114 | -0.12151 | -0.031 | 0.00022003 | 0.00013992 | 0.1829 | 0.1829 | 0.1829 | 0.99157 | -0.15984 | 0.98962 | -0.19726 | 25.1242
45 | -0.098454 | -0.024897 | 0.098548 | 0.024957 | 9.4009e-05 | 6.0024e-05 | 0.14934 | 0.14934 | 0.14934 | 0.98153 | -0.35337 | 0.98255 | -0.33348 | 41.027
46 | -0.10171 | -0.025749 | 0.10192 | 0.025887 | 0.00021607 | 0.00013798 | 0.15412 | 0.15412 | 0.15412 | 0.98255 | -0.33348 | 0.98483 | -0.28933 | 42.3415
47 | 0.014651 | 0.0036733 | -0.014649 | -0.0036719 | 2.4784e-06 | 1.4146e-06 | 0.022138 | 0.022138 | 0.022138 | 0.98483 | -0.28933 | 0.98465 | -0.29288 | 6.0817
48 | -0.11657 | -0.02956 | 0.1169 | 0.029765 | 0.00032029 | 0.00020463 | 0.17626 | 0.17626 | 0.17626 | 0.98483 | -0.28933 | 0.98779 | -0.23235 | 48.4231
49 | 0.0027655 | 0.00069259 | -0.0027652 | -0.00069297 | 2.837e-07 | -3.8496e-07 | 0.0041499 | 0.0041501 | 0.0041501 | 0.99156 | -0.16004 | 0.99145 | -0.1622 | 1.1401
50 | 0.11841 | 0.030221 | -0.11821 | -0.030093 | 0.00020039 | 0.00012803 | 0.17823 | 0.17823 | 0.17823 | 0.98962 | -0.19726 | 0.98779 | -0.23235 | 48.9655
51 | 0.0013777 | 0.00034523 | -0.0013777 | -0.00034528 | 7.362e-09 | -5.4504e-08 | 0.0020677 | 0.0020677 | 0.0020677 | 0.99145 | -0.1622 | 0.99145 | -0.16231 | 0.56805
52 | 0.0096171 | 0.0024108 | -0.0096151 | -0.0024098 | 2.0652e-06 | 9.9018e-07 | 0.014534 | 0.014534 | 0.014534 | 0.98465 | -0.29288 | 0.98442 | -0.29739 | 3.9928
53 | 0.0081705 | 0.0020478 | -0.0081699 | -0.0020476 | 5.674e-07 | 2.3703e-07 | 0.01235 | 0.01235 | 0.01235 | 0.98442 | -0.29739 | 0.98434 | -0.29885 | 3.3929
54 | 0.0059592 | 0.0014935 | -0.0059592 | -0.0014935 | 7.5545e-09 | 1.679e-09 | 0.0090084 | 0.0090084 | 0.0090084 | 0.98434 | -0.29885 | 0.98434 | -0.29888 | 2.4748
55 | 0.0045033 | 0.0011286 | -0.0045033 | -0.0011286 | 5.2857e-08 | -4.8332e-09 | 0.0068076 | 0.0068076 | 0.0068076 | 0.98434 | -0.29888 | 0.98433 | -0.29912 | 1.8702
56 | 0.025679 | 0.0064389 | -0.02567 | -0.0064336 | 8.6969e-06 | 5.3786e-06 | 0.039232 | 0.039232 | 0.039232 | 0.97399 | -0.50168 | 0.97363 | -0.50879 | 10.7781
57 | -0.061164 | -0.015332 | 0.06124 | 0.015381 | 7.618e-05 | 4.8465e-05 | 0.093444 | 0.093444 | 0.093444 | 0.97399 | -0.50168 | 0.97532 | -0.47557 | 25.6716
58 | -0.06124 | -0.015381 | 0.06135 | 0.015451 | 0.00010996 | 6.9952e-05 | 0.093444 | 0.093444 | 0.093444 | 0.97532 | -0.47557 | 0.97723 | -0.43802 | 25.6715
59 | -0.06135 | -0.015451 | 0.061444 | 0.01551 | 9.3655e-05 | 5.958e-05 | 0.093444 | 0.093444 | 0.093444 | 0.97723 | -0.43802 | 0.97886 | -0.40614 | 25.6715
60 | 0.08107 | 0.020399 | -0.080924 | -0.020306 | 0.00014689 | 9.3683e-05 | 0.12294 | 0.12294 | 0.12294 | 0.98146 | -0.35547 | 0.97951 | -0.39347 | 33.7754
61 | 0.091415 | 0.023103 | -0.091349 | -0.023061 | 6.6095e-05 | 4.2185e-05 | 0.13867 | 0.13867 | 0.13867 | 0.98146 | -0.35547 | 0.98068 | -0.37057 | 38.0952
62 | -0.17249 | -0.043502 | 0.1731 | 0.043892 | 0.00061134 | 0.00039005 | 0.26161 | 0.26161 | 0.26161 | 0.98146 | -0.35547 | 0.98526 | -0.28172 | 35.9353
63 | 0.054199 | 0.013608 | -0.054156 | -0.013581 | 4.2931e-05 | 2.7263e-05 | 0.082345 | 0.082345 | 0.082345 | 0.97951 | -0.39347 | 0.97867 | -0.41009 | 22.6222
64 | 0.084107 | 0.021246 | -0.083963 | -0.021154 | 0.00014315 | 9.1323e-05 | 0.12768 | 0.12768 | 0.12768 | 0.98068 | -0.37057 | 0.97886 | -0.40614 | 35.0762
65 | -0.18364 | -0.046536 | 0.1837 | 0.046571 | 5.598e-05 | 3.5432e-05 | 0.27754 | 0.27754 | 0.27754 | 0.98526 | -0.28172 | 0.98558 | -0.27538 | 19.0617
66 | 0.037349 | 0.0093684 | -0.037337 | -0.009361 | 1.182e-05 | 7.4422e-06 | 0.05679 | 0.05679 | 0.05679 | 0.97867 | -0.41009 | 0.97833 | -0.41673 | 15.6016
67 | 0.024867 | 0.0062368 | -0.024855 | -0.0062292 | 1.2347e-05 | 7.6044e-06 | 0.037546 | 0.037546 | 0.037546 | 0.98558 | -0.27538 | 0.98505 | -0.2858 | 10.3148
68 | 0.017791 | 0.0044623 | -0.017781 | -0.0044563 | 1.0098e-05 | 6.0015e-06 | 0.027061 | 0.027061 | 0.027061 | 0.97833 | -0.41673 | 0.97772 | -0.42864 | 7.4344

## res_trafo
| p_hv_mw | q_hv_mvar | p_lv_mw | q_lv_mvar | pl_mw | ql_mvar | i_hv_ka | i_lv_ka | vm_hv_pu | va_hv_degree | vm_lv_pu | va_lv_degree | loading_percent
0 | -1.2729e-15 | -1.3162e-15 | 0.00165 | 1.2699e-07 | 0.00165 | 1.2699e-07 | 5.2857e-17 | 0.0023815 | 0.99998 | 149.9956 | 1 | 0 | 0.2619

## res_ext_grid
| p_mw | q_mvar
0 | 0.45326 | 0.11613

## res_load
| p_mw | q_mvar
0 | 0.0032521 | 0.00081504
1 | 0.0023548 | 0.00059016
2 | 0.0041021 | 0.0010281
3 | 0.0032639 | 0.00081801
4 | 0.001595 | 0.00039973
5 | 0.0046242 | 0.0011589
6 | 0.0019137 | 0.00047961
7 | 0.0028648 | 0.00071799
8 | 0.0037809 | 0.00094759
9 | 0.0042345 | 0.0010613
10 | 0.0065552 | 0.0016429
11 | 0.0029908 | 0.00074957
12 | 0.0031415 | 0.00078735
13 | 0.0046881 | 0.0011749
14 | 0.0024599 | 0.00061651
15 | 0.0031559 | 0.00079094
16 | 0.006864 | 0.0017203
17 | 0.0037932 | 0.00095066
18 | 0.0042252 | 0.0010589
19 | 0.0030593 | 0.00076673
20 | 0.0041696 | 0.001045
21 | 0.0030339 | 0.00076037
22 | 0.0045088 | 0.00113
23 | 0.00596 | 0.0014937
24 | 0.0037581 | 0.00094187
25 | 0.0038361 | 0.00096142
26 | 0.0073125 | 0.0018327
27 | 0.0026215 | 0.00065702
28 | 0.0074492 | 0.0018669
29 | 0.0020757 | 0.00052022
30 | 0.051433 | 0.01289
31 | 0.0030362 | 0.00076093
32 | 0.0014441 | 0.00036193
33 | 0.013383 | 0.0033542
34 | 0.018426 | 0.0046181
35 | 0.0029175 | 0.00073118
36 | 0.0035172 | 0.0008815
37 | 0.0031594 | 0.00079183
38 | 0.0031056 | 0.00077834
39 | 0.0013875 | 0.00034774
40 | 0.0013105 | 0.00032844
41 | 0.0013777 | 0.00034528
42 | 0.0050316 | 0.001261
43 | 0.0014446 | 0.00036205
44 | 0.0022107 | 0.00055405
45 | 0.0014559 | 0.00036488
46 | 0.0045033 | 0.0011286
47 | 0.035485 | 0.0088934
48 | 0.02567 | 0.0064336
49 | 0.026724 | 0.0066977
50 | 0.0072425 | 0.0018151
51 | 0.010548 | 0.0026435
52 | 0.02252 | 0.0056439
53 | 0.016808 | 0.0042124
54 | 0.024855 | 0.0062292
55 | 0.019546 | 0.0048987
56 | 0.017781 | 0.0044563

## dtypes
| element | column | dtype
0 | bus | name | object
1 | bus | vn_kv | float64
2 | bus | type | object
3 | bus | zone | object
4 | bus | in_service | bool
5 | load | name | object
6 | load | bus | uint32
7 | load | p_mw | float64
8 | load | q_mvar | float64
9 | load | const_z_percent | float64
10 | load | const_i_percent | float64
11 | load | sn_mva | float64
12 | load | scaling | float64
13 | load | in_service | bool
14 | load | type | object
15 | ext_grid | name | object
16 | ext_grid | bus | uint32
17 | ext_grid | vm_pu | float64
18 | ext_grid | va_degree | float64
19 | ext_grid | slack_weight | float64
20 | ext_grid | in_service | bool
21 | line | name | object
22 | line | std_type | object
23 | line | from_bus | uint32
24 | line | to_bus | uint32
25 | line | length_km | float64
26 | line | r_ohm_per_km | float64
27 | line | x_ohm_per_km | float64
28 | line | c_nf_per_km | float64
29 | line | g_us_per_km | float64
30 | line | max_i_ka | float64
31 | line | df | float64
32 | line | parallel | uint32
33 | line | type | object
34 | line | in_service | bool
35 | trafo | name | object
36 | trafo | std_type | object
37 | trafo | hv_bus | uint32
38 | trafo | lv_bus | uint32
39 | trafo | sn_mva | float64
40 | trafo | vn_hv_kv | float64
41 | trafo | vn_lv_kv | float64
42 | trafo | vk_percent | float64
43 | trafo | vkr_percent | float64
44 | trafo | pfe_kw | float64
45 | trafo | i0_percent | float64
46 | trafo | shift_degree | float64
47 | trafo | tap_side | object
48 | trafo | tap_neutral | int32
49 | trafo | tap_min | int32
50 | trafo | tap_max | int32
51 | trafo | tap_step_percent | float64
52 | trafo | tap_step_degree | float64
53 | trafo | tap_pos | int32
54 | trafo | tap_phase_shifter | bool
55 | trafo | parallel | uint32
56 | trafo | df | float64
57 | trafo | in_service | bool
58 | line_geodata | coords | object
59 | bus_geodata | x | float64
60 | bus_geodata | y | float64
61 | bus_geodata | coords | object
62 | res_bus | vm_pu | float64
63 | res_bus | va_degree | float64
64 | res_bus | p_mw | float64
65 | res_bus | q_mvar | float64
66 | res_line | p_from_mw | float64
67 | res_line | q_from_mvar | float64
68 | res_line | p_to_mw | float64
69 | res_line | q_to_mvar | float64
70 | res_line | pl_mw | float64
71 | res_line | ql_mvar | float64
72 | res_line | i_from_ka | float64
73 | res_line | i_to_ka | float64
74 | res_line | i_ka | float64
75 | res_line | vm_from_pu | float64
76 | res_line | va_from_degree | float64
77 | res_line | vm_to_pu | float64
78 | res_line | va_to_degree | float64
79 | res_line | loading_percent | float64
80 | res_trafo | p_hv_mw | float64
81 | res_trafo | q_hv_mvar | float64
82 | res_trafo | p_lv_mw | float64
83 | res_trafo | q_lv_mvar | float64
84 | res_trafo | pl_mw | float64
85 | res_trafo | ql_mvar | float64
86 | res_trafo | i_hv_ka | float64
87 | res_trafo | i_lv_ka | float64
88 | res_trafo | vm_hv_pu | float64
89 | res_trafo | va_hv_degree | float64
90 | res_trafo | vm_lv_pu | float64
91 | res_trafo | va_lv_degree | float64
92 | res_trafo | loading_percent | float64
93 | res_ext_grid | p_mw | float64
94 | res_ext_grid | q_mvar | float64
95 | res_load | p_mw | float64
96 | res_load | q_mvar | float64

## parameters
| version | format_version | converged | OPF_converged | name | f_hz | sn_mva
0 | 2.14.6 | 2.14.0 | TRUE | FALSE |  | 50 | 1