## bus
| name | vn_kv | type | zone | in_service
0 | bus_LV_1703-26_0_2_node_0 | 0.4 | n |  | TRUE
1 | bus_LV_1703-26_0_2_node_1 | 0.4 | n |  | TRUE
2 | bus_LV_1703-26_0_2_node_2 | 0.4 | n |  | TRUE
3 | bus_LV_1703-26_0_2_node_3 | 0.4 | n |  | TRUE
4 | bus_LV_1703-26_0_2_node_51 | 0.4 | n |  | TRUE
5 | bus_LV_1703-26_0_2_node_4 | 0.4 | n |  | TRUE
6 | bus_LV_1703-26_0_2_node_10 | 0.4 | n |  | TRUE
7 | bus_LV_1703-26_0_2_node_5 | 0.4 | n |  | TRUE
8 | bus_LV_1703-26_0_2_node_6 | 0.4 | n |  | TRUE
9 | bus_LV_1703-26_0_2_node_7 | 0.4 | n |  | TRUE
10 | bus_LV_1703-26_0_2_node_8 | 0.4 | n |  | TRUE
11 | bus_LV_1703-26_0_2_node_9 | 0.4 | n |  | TRUE
12 | bus_LV_1703-26_0_2_node_11 | 0.4 | n |  | TRUE
13 | bus_LV_1703-26_0_2_node_12 | 0.4 | n |  | TRUE
14 | bus_LV_1703-26_0_2_node_13 | 0.4 | n |  | TRUE
15 | bus_LV_1703-26_0_2_node_14 | 0.4 | n |  | TRUE
16 | bus_LV_1703-26_0_2_node_20 | 0.4 | n |  | TRUE
17 | bus_LV_1703-26_0_2_node_24 | 0.4 | n |  | TRUE
18 | bus_LV_1703-26_0_2_node_15 | 0.4 | n |  | TRUE
19 | bus_LV_1703-26_0_2_node_16 | 0.4 | n |  | TRUE
20 | bus_LV_1703-26_0_2_node_17 | 0.4 | n |  | TRUE
21 | bus_LV_1703-26_0_2_node_18 | 0.4 | n |  | TRUE
22 | bus_LV_1703-26_0_2_node_19 | 0.4 | n |  | TRUE
23 | bus_LV_1703-26_0_2_node_21 | 0.4 | n |  | TRUE
24 | bus_LV_1703-26_0_2_node_27 | 0.4 | n |  | TRUE
25 | bus_LV_1703-26_0_2_node_22 | 0.4 | n |  | TRUE
26 | bus_LV_1703-26_0_2_node_23 | 0.4 | n |  | TRUE
27 | bus_LV_1703-26_0_2_node_25 | 0.4 | n |  | TRUE
28 | bus_LV_1703-26_0_2_node_36 | 0.4 | n |  | TRUE
29 | bus_LV_1703-26_0_2_node_29 | 0.4 | n |  | TRUE
30 | bus_LV_1703-26_0_2_node_41 | 0.4 | n |  | TRUE
31 | bus_LV_1703-26_0_2_node_26 | 0.4 | n |  | TRUE
32 | bus_LV_1703-26_0_2_node_28 | 0.4 | n |  | TRUE
33 | bus_LV_1703-26_0_2_node_43 | 0.4 | n |  | TRUE
34 | bus_LV_1703-26_0_2_node_44 | 0.4 | n |  | TRUE
35 | bus_LV_1703-26_0_2_node_30 | 0.4 | n |  | TRUE
36 | bus_LV_1703-26_0_2_node_31 | 0.4 | n |  | TRUE
37 | bus_LV_1703-26_0_2_node_32 | 0.4 | n |  | TRUE
38 | bus_LV_1703-26_0_2_node_33 | 0.4 | n |  | TRUE
39 | bus_LV_1703-26_0_2_node_34 | 0.4 | n |  | TRUE
40 | bus_LV_1703-26_0_2_node_35 | 0.4 | n |  | TRUE
41 | bus_LV_1703-26_0_2_node_37 | 0.4 | n |  | TRUE
42 | bus_LV_1703-26_0_2_node_42 | 0.4 | n |  | TRUE
43 | bus_LV_1703-26_0_2_node_38 | 0.4 | n |  | TRUE
44 | bus_LV_1703-26_0_2_node_48 | 0.4 | n |  | TRUE
45 | bus_LV_1703-26_0_2_node_40 | 0.4 | n |  | TRUE
46 | bus_LV_1703-26_0_2_node_50 | 0.4 | n |  | TRUE
47 | bus_LV_1703-26_0_2_node_49 | 0.4 | n |  | TRUE
48 | bus_LV_1703-26_0_2_node_45 | 0.4 | n |  | TRUE
49 | bus_LV_1703-26_0_2_node_46 | 0.4 | n |  | TRUE
50 | bus_LV_1703-26_0_2_node_47 | 0.4 | n |  | TRUE
51 | bus_MV_0_node_51 | 20 | n |  | TRUE

## load
| name | bus | p_mw | q_mvar | const_z_percent | const_i_percent | sn_mva | scaling | in_service | type
0 | LV_1703-26_0_2_load_0 | 0 | 0.000911 | 0.00022832 | 0 | 0 |  | 1 | TRUE | wye
1 | LV_1703-26_0_2_load_1 | 1 | 0.0063437 | 0.0015899 | 0 | 0 |  | 1 | TRUE | wye
2 | LV_1703-26_0_2_load_2 | 2 | 0.00046396 | 0.00011628 | 0 | 0 |  | 1 | TRUE | wye
3 | LV_1703-26_0_2_load_4 | 5 | 0.00046032 | 0.00011537 | 0 | 0 |  | 1 | TRUE | wye
4 | LV_1703-26_0_2_load_10 | 6 | 9.6759e-05 | 2.425e-05 | 0 | 0 |  | 1 | TRUE | wye
5 | LV_1703-26_0_2_load_5 | 7 | 0.0013515 | 0.00033871 | 0 | 0 |  | 1 | TRUE | wye
6 | LV_1703-26_0_2_load_6 | 8 | 0.00019513 | 4.8904e-05 | 0 | 0 |  | 1 | TRUE | wye
7 | LV_1703-26_0_2_load_7 | 9 | 0.0023731 | 0.00059475 | 0 | 0 |  | 1 | TRUE | wye
8 | LV_1703-26_0_2_load_9 | 11 | 0.00018431 | 4.6192e-05 | 0 | 0 |  | 1 | TRUE | wye
9 | LV_1703-26_0_2_load_11 | 12 | 7.654e-05 | 1.9183e-05 | 0 | 0 |  | 1 | TRUE | wye
10 | LV_1703-26_0_2_load_12 | 13 | 0.00035865 | 8.9886e-05 | 0 | 0 |  | 1 | TRUE | wye
11 | LV_1703-26_0_2_load_13 | 14 | 9.1253e-05 | 2.287e-05 | 0 | 0 |  | 1 | TRUE | wye
12 | LV_1703-26_0_2_load_14 | 15 | 0.00010104 | 2.5324e-05 | 0 | 0 |  | 1 | TRUE | wye
13 | LV_1703-26_0_2_load_20 | 16 | 0.00016624 | 4.1663e-05 | 0 | 0 |  | 1 | TRUE | wye
14 | LV_1703-26_0_2_load_24 | 17 | 0.00017163 | 4.3013e-05 | 0 | 0 |  | 1 | TRUE | wye
15 | LV_1703-26_0_2_load_15 | 18 | 0.00063334 | 0.00015873 | 0 | 0 |  | 1 | TRUE | wye
16 | LV_1703-26_0_2_load_16 | 19 | 0.00067847 | 0.00017004 | 0 | 0 |  | 1 | TRUE | wye
17 | LV_1703-26_0_2_load_17 | 20 | 0.00067337 | 0.00016876 | 0 | 0 |  | 1 | TRUE | wye
18 | LV_1703-26_0_2_load_18 | 21 | 0.00067235 | 0.00016851 | 0 | 0 |  | 1 | TRUE | wye
19 | LV_1703-26_0_2_load_19 | 22 | 0.00051888 | 0.00013004 | 0 | 0 |  | 1 | TRUE | wye
20 | LV_1703-26_0_2_load_27 | 24 | 0.0007023 | 0.00017601 | 0 | 0 |  | 1 | TRUE | wye
21 | LV_1703-26_0_2_load_23 | 26 | 0.00029585 | 7.4146e-05 | 0 | 0 |  | 1 | TRUE | wye
22 | LV_1703-26_0_2_load_25 | 27 | 0.00016389 | 4.1075e-05 | 0 | 0 |  | 1 | TRUE | wye
23 | LV_1703-26_0_2_load_29 | 29 | 0.00012998 | 3.2577e-05 | 0 | 0 |  | 1 | TRUE | wye
24 | LV_1703-26_0_2_load_41 | 30 | 0.00018026 | 4.5177e-05 | 0 | 0 |  | 1 | TRUE | wye
25 | LV_1703-26_0_2_load_28 | 32 | 0.00070948 | 0.00017781 | 0 | 0 |  | 1 | TRUE | wye
26 | LV_1703-26_0_2_load_43 | 33 | 0.00022246 | 5.5754e-05 | 0 | 0 |  | 1 | TRUE | wye
27 | LV_1703-26_0_2_load_44 | 34 | 0.00035299 | 8.8466e-05 | 0 | 0 |  | 1 | TRUE | wye
28 | LV_1703-26_0_2_load_30 | 35 | 0.00036684 | 9.1938e-05 | 0 | 0 |  | 1 | TRUE | wye
29 | LV_1703-26_0_2_load_31 | 36 | 0.00029525 | 7.3996e-05 | 0 | 0 |  | 1 | TRUE | wye
30 | LV_1703-26_0_2_load_32 | 37 | 5.2442e-05 | 1.3143e-05 | 0 | 0 |  | 1 | TRUE | wye
31 | LV_1703-26_0_2_load_33 | 38 | 0.001006 | 0.00025214 | 0 | 0 |  | 1 | TRUE | wye
32 | LV_1703-26_0_2_load_34 | 39 | 0.00062671 | 0.00015707 | 0 | 0 |  | 1 | TRUE | wye
33 | LV_1703-26_0_2_load_37 | 41 | 0.00016439 | 4.12e-05 | 0 | 0 |  | 1 | TRUE | wye
34 | LV_1703-26_0_2_load_42 | 42 | 0.00046633 | 0.00011687 | 0 | 0 |  | 1 | TRUE | wye
35 | LV_1703-26_0_2_load_38 | 43 | 0.00061239 | 0.00015348 | 0 | 0 |  | 1 | TRUE | wye
36 | LV_1703-26_0_2_load_48 | 44 | 5.1694e-05 | 1.2956e-05 | 0 | 0 |  | 1 | TRUE | wye
37 | LV_1703-26_0_2_load_50 | 46 | 0.00061658 | 0.00015453 | 0 | 0 |  | 1 | TRUE | wye
38 | LV_1703-26_0_2_load_49 | 47 | 8.4573e-05 | 2.1196e-05 | 0 | 0 |  | 1 | TRUE | wye
39 | LV_1703-26_0_2_load_45 | 48 | 0.00069902 | 0.00017519 | 0 | 0 |  | 1 | TRUE | wye
40 | LV_1703-26_0_2_load_47 | 50 | 0.00016314 | 4.0886e-05 | 0 | 0 |  | 1 | TRUE | wye

## ext_grid
| name | bus | vm_pu | va_degree | slack_weight | in_service
0 |  | 4 | 1 | 0 | 1 | TRUE

## line
| name | std_type | from_bus | to_bus | length_km | r_ohm_per_km | x_ohm_per_km | c_nf_per_km | g_us_per_km | max_i_ka | df | parallel | type | in_service
0 | LV_1703-26_0_2_line_0 |  | 0 | 1 | 0.0075778 | 0.125 | 0.08 | 261 | 0 | 0.364 | 1 | 1 | cs | TRUE
1 | LV_1703-26_0_2_line_1 |  | 0 | 2 | 0.017038 | 0.125 | 0.08 | 261 | 0 | 0.364 | 1 | 1 | cs | TRUE
2 | LV_1703-26_0_2_line_2 |  | 1 | 3 | 0.027108 | 0.125 | 0.08 | 261 | 0 | 0.364 | 1 | 1 | cs | TRUE
3 | LV_1703-26_0_2_line_3 |  | 3 | 5 | 0.32475 | 0.125 | 0.08 | 261 | 0 | 0.364 | 1 | 1 | cs | TRUE
4 | LV_1703-26_0_2_line_4 |  | 4 | 5 | 0.61325 | 0.125 | 0.08 | 261 | 0 | 0.364 | 1 | 1 | cs | TRUE
5 | LV_1703-26_0_2_line_5 |  | 4 | 6 | 0.016333 | 0.125 | 0.08 | 261 | 0 | 0.364 | 1 | 1 | cs | TRUE
6 | LV_1703-26_0_2_line_6 |  | 6 | 10 | 0.033011 | 0.125 | 0.08 | 261 | 0 | 0.364 | 1 | 1 | cs | TRUE
7 | LV_1703-26_0_2_line_7 |  | 7 | 8 | 0.057701 | 0.125 | 0.08 | 261 | 0 | 0.364 | 1 | 1 | cs | TRUE
8 | LV_1703-26_0_2_line_8 |  | 8 | 9 | 0.045961 | 0.125 | 0.08 | 261 | 0 | 0.364 | 1 | 1 | cs | TRUE
9 | LV_1703-26_0_2_line_9 |  | 9 | 10 | 0.052432 | 0.125 | 0.08 | 261 | 0 | 0.364 | 1 | 1 | cs | TRUE
10 | LV_1703-26_0_2_line_10 |  | 10 | 11 | 0.0089987 | 0.125 | 0.08 | 261 | 0 | 0.364 | 1 | 1 | cs | TRUE
11 | LV_1703-26_0_2_line_11 |  | 11 | 12 | 0.00033547 | 0.125 | 0.08 | 261 | 0 | 0.364 | 1 | 1 | cs | TRUE
12 | LV_1703-26_0_2_line_12 |  | 12 | 13 | 0.024583 | 0.125 | 0.08 | 261 | 0 | 0.364 | 1 | 1 | cs | TRUE
13 | LV_1703-26_0_2_line_13 |  | 13 | 14 | 0.058574 | 0.125 | 0.08 | 261 | 0 | 0.364 | 1 | 1 | cs | TRUE
14 | LV_1703-26_0_2_line_14 |  | 14 | 15 | 0.027909 | 0.125 | 0.08 | 261 | 0 | 0.364 | 1 | 1 | cs | TRUE
15 | LV_1703-26_0_2_line_15 |  | 15 | 16 | 0.01199 | 0.125 | 0.08 | 261 | 0 | 0.364 | 1 | 1 | cs | TRUE
16 | LV_1703-26_0_2_line_16 |  | 16 | 17 | 0.025044 | 0.125 | 0.08 | 261 | 0 | 0.364 | 1 | 1 | cs | TRUE
17 | LV_1703-26_0_2_line_17 |  | 17 | 27 | 0.010893 | 0.125 | 0.08 | 261 | 0 | 0.364 | 1 | 1 | cs | TRUE
18 | LV_1703-26_0_2_line_18 |  | 18 | 19 | 0.00053035 | 0.125 | 0.08 | 261 | 0 | 0.364 | 1 | 1 | cs | TRUE
19 | LV_1703-26_0_2_line_19 |  | 18 | 20 | 0.02677 | 0.125 | 0.08 | 261 | 0 | 0.364 | 1 | 1 | cs | TRUE
20 | LV_1703-26_0_2_line_20 |  | 19 | 21 | 0.026046 | 0.125 | 0.08 | 261 | 0 | 0.364 | 1 | 1 | cs | TRUE
21 | LV_1703-26_0_2_line_21 |  | 20 | 22 | 0.014125 | 0.125 | 0.08 | 261 | 0 | 0.364 | 1 | 1 | cs | TRUE
22 | LV_1703-26_0_2_line_22 |  | 21 | 23 | 0.042011 | 0.125 | 0.08 | 261 | 0 | 0.364 | 1 | 1 | cs | TRUE
23 | LV_1703-26_0_2_line_23 |  | 22 | 24 | 0.010758 | 0.125 | 0.08 | 261 | 0 | 0.364 | 1 | 1 | cs | TRUE
24 | LV_1703-26_0_2_line_24 |  | 23 | 25 | 0.044048 | 0.125 | 0.08 | 261 | 0 | 0.364 | 1 | 1 | cs | TRUE
25 | LV_1703-26_0_2_line_25 |  | 23 | 26 | 0.042121 | 0.125 | 0.08 | 261 | 0 | 0.364 | 1 | 1 | cs | TRUE
26 | LV_1703-26_0_2_line_26 |  | 25 | 28 | 0.008362 | 0.125 | 0.08 | 261 | 0 | 0.364 | 1 | 1 | cs | TRUE
27 | LV_1703-26_0_2_line_27 |  | 25 | 29 | 0.061463 | 0.125 | 0.08 | 261 | 0 | 0.364 | 1 | 1 | cs | TRUE
28 | LV_1703-26_0_2_line_28 |  | 27 | 31 | 0.027299 | 0.125 | 0.08 | 261 | 0 | 0.364 | 1 | 1 | cs | TRUE
29 | LV_1703-26_0_2_line_29 |  | 28 | 30 | 0.032009 | 0.125 | 0.08 | 261 | 0 | 0.364 | 1 | 1 | cs | TRUE
30 | LV_1703-26_0_2_line_30 |  | 28 | 31 | 0.005716 | 0.125 | 0.08 | 261 | 0 | 0.364 | 1 | 1 | cs | TRUE
31 | LV_1703-26_0_2_line_31 |  | 29 | 32 | 0.0058328 | 0.125 | 0.08 | 261 | 0 | 0.364 | 1 | 1 | cs | TRUE
32 | LV_1703-26_0_2_line_32 |  | 30 | 40 | 0.0081844 | 0.125 | 0.08 | 261 | 0 | 0.364 | 1 | 1 | cs | TRUE
33 | LV_1703-26_0_2_line_33 |  | 31 | 33 | 0.012812 | 0.125 | 0.08 | 261 | 0 | 0.364 | 1 | 1 | cs | TRUE
34 | LV_1703-26_0_2_line_34 |  | 32 | 35 | 0.025764 | 0.125 | 0.08 | 261 | 0 | 0.364 | 1 | 1 | cs | TRUE
35 | LV_1703-26_0_2_line_35 |  | 33 | 34 | 0.01897 | 0.125 | 0.08 | 261 | 0 | 0.364 | 1 | 1 | cs | TRUE
36 | LV_1703-26_0_2_line_36 |  | 34 | 48 | 0.025236 | 0.125 | 0.08 | 261 | 0 | 0.364 | 1 | 1 | cs | TRUE
37 | LV_1703-26_0_2_line_37 |  | 36 | 37 | 0.016512 | 0.125 | 0.08 | 261 | 0 | 0.364 | 1 | 1 | cs | TRUE
38 | LV_1703-26_0_2_line_38 |  | 36 | 38 | 0.031104 | 0.125 | 0.08 | 261 | 0 | 0.364 | 1 | 1 | cs | TRUE
39 | LV_1703-26_0_2_line_39 |  | 37 | 39 | 0.0081365 | 0.125 | 0.08 | 261 | 0 | 0.364 | 1 | 1 | cs | TRUE
40 | LV_1703-26_0_2_line_40 |  | 38 | 40 | 0.049728 | 0.125 | 0.08 | 261 | 0 | 0.364 | 1 | 1 | cs | TRUE
41 | LV_1703-26_0_2_line_41 |  | 39 | 41 | 0.0025886 | 0.125 | 0.08 | 261 | 0 | 0.364 | 1 | 1 | cs | TRUE
42 | LV_1703-26_0_2_line_42 |  | 40 | 42 | 0.026087 | 0.125 | 0.08 | 261 | 0 | 0.364 | 1 | 1 | cs | TRUE
43 | LV_1703-26_0_2_line_43 |  | 41 | 43 | 0.069469 | 0.125 | 0.08 | 261 | 0 | 0.364 | 1 | 1 | cs | TRUE
44 | LV_1703-26_0_2_line_44 |  | 42 | 44 | 0.049532 | 0.125 | 0.08 | 261 | 0 | 0.364 | 1 | 1 | cs | TRUE
45 | LV_1703-26_0_2_line_45 |  | 44 | 47 | 0.0088637 | 0.125 | 0.08 | 261 | 0 | 0.364 | 1 | 1 | cs | TRUE
46 | LV_1703-26_0_2_line_46 |  | 45 | 46 | 0.023643 | 0.125 | 0.08 | 261 | 0 | 0.364 | 1 | 1 | cs | TRUE
47 | LV_1703-26_0_2_line_47 |  | 45 | 47 | 0.011627 | 0.125 | 0.08 | 261 | 0 | 0.364 | 1 | 1 | cs | TRUE
48 | LV_1703-26_0_2_line_48 |  | 48 | 49 | 0.017227 | 0.125 | 0.08 | 261 | 0 | 0.364 | 1 | 1 | cs | TRUE
49 | LV_1703-26_0_2_line_49 |  | 49 | 50 | 0.013848 | 0.125 | 0.08 | 261 | 0 | 0.364 | 1 | 1 | cs | TRUE

## trafo
| name | std_type | hv_bus | lv_bus | sn_mva | vn_hv_kv | vn_lv_kv | vk_percent | vkr_percent | pfe_kw | i0_percent | shift_degree | tap_side | tap_neutral | tap_min | tap_max | tap_step_percent | tap_step_degree | tap_pos | tap_phase_shifter | parallel | df | in_service
0 | LV_1703-26_0_2_trafo_51 | 0.63 MVA 20/0.4 kV | 51 | 4 | 0.63 | 20 | 0.4 | 6 | 1.206 | 1.65 | 0.2619 | 150 | hv | 0 | -2 | 2 | 2.5 | 0 | 0 | FALSE | 1 | 1 | TRUE

## line_geodata
| x0 | y0 | x1 | y1 | x2 | y2 | x3 | y3 | x4 | y4 | x5 | y5 | x6 | y6
0 | 2672587.0596 | 1231231.0491 | 2672584.5688 | 1231223.8924
1 | 2672592.6601 | 1231247.1406 | 2672587.0596 | 1231231.0491
2 | 2672572.2158 | 1231200.1929 | 2672579.4819 | 1231209.2766 | 2672584.5688 | 1231223.8924
3 | 2672572.2158 | 1231200.1929 | 2672541.8065 | 1230876.8744
4 | 2672959.9783 | 1230428.3082 | 2672541.8065 | 1230876.8744
5 | 2672959.9783 | 1230428.3082 | 2672973.235 | 1230418.7672
6 | 2673002.7708 | 1230404.7285 | 2672994.1764 | 1230410.6381 | 2672975.8058 | 1230416.9169 | 2672973.235 | 1230418.7672
7 | 2672941.8028 | 1230263.8625 | 2672942.8505 | 1230272.8161 | 2672955.2385 | 1230319.9004
8 | 2672955.2385 | 1230319.9004 | 2672956.5149 | 1230324.7518 | 2672974.2233 | 1230361.6687
9 | 2673002.7708 | 1230404.7285 | 2672988.5532 | 1230391.1116 | 2672975.3567 | 1230364.0315 | 2672974.2233 | 1230361.6687
10 | 2673002.7708 | 1230404.7285 | 2673010.9933 | 1230408.3846
11 | 2673011.2998 | 1230408.5209 | 2673010.9933 | 1230408.3846
12 | 2673034.0108 | 1230417.8828 | 2673026.2235 | 1230415.1567 | 2673011.2998 | 1230408.5209
13 | 2673089.2952 | 1230437.2357 | 2673034.0108 | 1230417.8828
14 | 2673089.2952 | 1230437.2357 | 2673099.2347 | 1230440.7151 | 2673112.2277 | 1230442.3982 | 2673116.4621 | 1230441.7966
15 | 2673116.4621 | 1230441.7966 | 2673128.3329 | 1230440.1102
16 | 2673153.0902 | 1230436.3315 | 2673134.1955 | 1230439.2773 | 2673128.3329 | 1230440.1102
17 | 2673153.0902 | 1230436.3315 | 2673153.7612 | 1230436.2269 | 2673163.7336 | 1230434.0187
18 | 2673136.514 | 1230355.5964 | 2673136.6001 | 1230356.1197
19 | 2673136.514 | 1230355.5964 | 2673133.4543 | 1230336.9885 | 2673129.5774 | 1230330.0917
20 | 2673140.8261 | 1230381.8203 | 2673140.8261 | 1230381.8203 | 2673136.6001 | 1230356.1197
21 | 2673115.4799 | 1230330.966 | 2673129.5774 | 1230330.0917 | 2673129.5774 | 1230330.0917
22 | 2673182.5969 | 1230377.331 | 2673140.8261 | 1230381.8203
23 | 2673104.7425 | 1230331.6319 | 2673115.4799 | 1230330.966
24 | 2673182.5969 | 1230377.331 | 2673194.8549 | 1230419.6436
25 | 2673178.3632 | 1230335.4286 | 2673182.5969 | 1230377.331
26 | 2673196.1166 | 1230427.9091 | 2673194.8549 | 1230419.6436
27 | 2673194.8549 | 1230419.6436 | 2673198.0167 | 1230412.0107 | 2673204.6946 | 1230405.5108 | 2673216.4555 | 1230394.0701 | 2673220.5171 | 1230385.9591 | 2673218.5368 | 1230375.1497 | 2673216.407 | 1230368.0479
28 | 2673190.3874 | 1230428.1165 | 2673163.7336 | 1230434.0187
29 | 2673196.1166 | 1230427.9091 | 2673208.3517 | 1230426.5477 | 2673221.7312 | 1230425.1447 | 2673227.8991 | 1230426.1254
30 | 2673190.3874 | 1230428.1165 | 2673196.1166 | 1230427.9091
31 | 2673214.7314 | 1230362.461 | 2673216.407 | 1230368.0479
32 | 2673235.9821 | 1230427.4106 | 2673227.8991 | 1230426.1254
33 | 2673190.3874 | 1230428.1165 | 2673194.2015 | 1230440.3472
34 | 2673222.9454 | 1230338.8796 | 2673221.9978 | 1230351.2318 | 2673214.7314 | 1230362.461
35 | 2673194.2015 | 1230440.3472 | 2673198.4834 | 1230454.078 | 2673199.8898 | 1230458.4446
36 | 2673199.8898 | 1230458.4446 | 2673207.6263 | 1230482.4659
37 | 2673257.009 | 1230349.3776 | 2673260.9362 | 1230338.7251 | 2673264.1368 | 1230334.679
38 | 2673257.009 | 1230349.3776 | 2673255.701 | 1230352.9257 | 2673248.7086 | 1230379.3384
39 | 2673264.1368 | 1230334.679 | 2673267.6692 | 1230330.2134 | 2673269.4439 | 1230328.535
40 | 2673235.9821 | 1230427.4106 | 2673248.7086 | 1230379.3384
41 | 2673271.3246 | 1230326.7562 | 2673269.4439 | 1230328.535
42 | 2673235.9821 | 1230427.4106 | 2673259.5788 | 1230438.5348
43 | 2673271.3246 | 1230326.7562 | 2673277.5564 | 1230320.8623 | 2673286.0565 | 1230316.4863 | 2673292.939 | 1230315.526 | 2673307.125 | 1230321.2269 | 2673316.2516 | 1230330.5456 | 2673325.2255 | 1230343.8519
44 | 2673259.5788 | 1230438.5348 | 2673264.3897 | 1230440.8028 | 2673302.2451 | 1230447.885 | 2673307.9207 | 1230447.3501
45 | 2673316.7452 | 1230446.5184 | 2673307.9207 | 1230447.3501
46 | 2673327.3631 | 1230441.7794 | 2673341.7295 | 1230448.1831 | 2673348.5624 | 1230452.1752
47 | 2673327.3631 | 1230441.7794 | 2673316.7452 | 1230446.5184
48 | 2673212.9074 | 1230498.8633 | 2673207.6263 | 1230482.4659
49 | 2673212.9074 | 1230498.8633 | 2673219.1492 | 1230511.2251

## bus_geodata
| x | y | coords
0 | 2672587.0596 | 1231231.0491
1 | 2672584.5688 | 1231223.8924
2 | 2672592.6601 | 1231247.1406
3 | 2672572.2158 | 1231200.1929
4 | 2672959.9783 | 1230428.3082
5 | 2672541.8065 | 1230876.8744
6 | 2672973.235 | 1230418.7672
7 | 2672941.8028 | 1230263.8625
8 | 2672955.2385 | 1230319.9004
9 | 2672974.2233 | 1230361.6687
10 | 2673002.7708 | 1230404.7285
11 | 2673010.9933 | 1230408.3846
12 | 2673011.2998 | 1230408.5209
13 | 2673034.0108 | 1230417.8828
14 | 2673089.2952 | 1230437.2357
15 | 2673116.4621 | 1230441.7966
16 | 2673128.3329 | 1230440.1102
17 | 2673153.0902 | 1230436.3315
18 | 2673136.514 | 1230355.5964
19 | 2673136.6001 | 1230356.1197
20 | 2673129.5774 | 1230330.0917
21 | 2673140.8261 | 1230381.8203
22 | 2673115.4799 | 1230330.966
23 | 2673182.5969 | 1230377.3311
24 | 2673104.7425 | 1230331.6319
25 | 2673194.8549 | 1230419.6436
26 | 2673178.3632 | 1230335.4286
27 | 2673163.7336 | 1230434.0187
28 | 2673196.1166 | 1230427.9091
29 | 2673216.407 | 1230368.0479
30 | 2673227.8991 | 1230426.1254
31 | 2673190.3874 | 1230428.1165
32 | 2673214.7314 | 1230362.461
33 | 2673194.2015 | 1230440.3472
34 | 2673199.8898 | 1230458.4446
35 | 2673222.9454 | 1230338.8796
36 | 2673257.009 | 1230349.3776
37 | 2673264.1368 | 1230334.679
38 | 2673248.7086 | 1230379.3384
39 | 2673269.4439 | 1230328.535
40 | 2673235.9821 | 1230427.4106
41 | 2673271.3246 | 1230326.7562
42 | 2673259.5788 | 1230438.5348
43 | 2673325.2255 | 1230343.8519
44 | 2673307.9207 | 1230447.3501
45 | 2673327.3631 | 1230441.7794
46 | 2673348.5624 | 1230452.1752
47 | 2673316.7452 | 1230446.5184
48 | 2673207.6263 | 1230482.4659
49 | 2673212.9074 | 1230498.8633
50 | 2673219.1492 | 1230511.2251
51 | 2672959.9783 | 1230428.3082

## line_std_types
| c_nf_per_km | r_ohm_per_km | x_ohm_per_km | max_i_ka | type | q_mm2 | alpha | voltage_rating
NAYY 4x50 SE | 210 | 0.642 | 0.083 | 0.142 | cs | 50 | 0.00403 | LV
NAYY 4x120 SE | 264 | 0.225 | 0.08 | 0.242 | cs | 120 | 0.00403 | LV
NAYY 4x150 SE | 261 | 0.208 | 0.08 | 0.27 | cs | 150 | 0.00403 | LV
NA2XS2Y 1x95 RM/25 12/20 kV | 216 | 0.313 | 0.132 | 0.252 | cs | 95 | 0.00403 | MV
NA2XS2Y 1x185 RM/25 12/20 kV | 273 | 0.161 | 0.117 | 0.362 | cs | 185 | 0.00403 | MV
NA2XS2Y 1x240 RM/25 12/20 kV | 304 | 0.122 | 0.112 | 0.421 | cs | 240 | 0.00403 | MV
NA2XS2Y 1x95 RM/25 6/10 kV | 315 | 0.313 | 0.123 | 0.249 | cs | 95 | 0.00403 | MV
NA2XS2Y 1x185 RM/25 6/10 kV | 406 | 0.161 | 0.11 | 0.358 | cs | 185 | 0.00403 | MV
NA2XS2Y 1x240 RM/25 6/10 kV | 456 | 0.122 | 0.105 | 0.416 | cs | 240 | 0.00403 | MV
NA2XS2Y 1x150 RM/25 12/20 kV | 250 | 0.206 | 0.116 | 0.319 | cs | 150 | 0.00403 | MV
NA2XS2Y 1x120 RM/25 12/20 kV | 230 | 0.253 | 0.119 | 0.283 | cs | 120 | 0.00403 | MV
NA2XS2Y 1x70 RM/25 12/20 kV | 190 | 0.443 | 0.132 | 0.22 | cs | 70 | 0.00403 | MV
NA2XS2Y 1x150 RM/25 6/10 kV | 360 | 0.206 | 0.11 | 0.315 | cs | 150 | 0.00403 | MV
NA2XS2Y 1x120 RM/25 6/10 kV | 340 | 0.253 | 0.113 | 0.28 | cs | 120 | 0.00403 | MV
NA2XS2Y 1x70 RM/25 6/10 kV | 280 | 0.443 | 0.123 | 0.217 | cs | 70 | 0.00403 | MV
N2XS(FL)2Y 1x120 RM/35 64/110 kV | 112 | 0.153 | 0.166 | 0.366 | cs | 120 | 0.00393 | HV
N2XS(FL)2Y 1x185 RM/35 64/110 kV | 125 | 0.099 | 0.156 | 0.457 | cs | 185 | 0.00393 | HV
N2XS(FL)2Y 1x240 RM/35 64/110 kV | 135 | 0.075 | 0.149 | 0.526 | cs | 240 | 0.00393 | HV
N2XS(FL)2Y 1x300 RM/35 64/110 kV | 144 | 0.06 | 0.144 | 0.588 | cs | 300 | 0.00393 | HV
15-AL1/3-ST1A 0.4 | 11 | 1.8769 | 0.35 | 0.105 | ol | 16 | 0.00403 | LV
24-AL1/4-ST1A 0.4 | 11.25 | 1.2012 | 0.335 | 0.14 | ol | 24 | 0.00403 | LV
48-AL1/8-ST1A 0.4 | 12.2 | 0.5939 | 0.3 | 0.21 | ol | 48 | 0.00403 | LV
94-AL1/15-ST1A 0.4 | 13.2 | 0.306 | 0.29 | 0.35 | ol | 94 | 0.00403 | LV
34-AL1/6-ST1A 10.0 | 9.7 | 0.8342 | 0.36 | 0.17 | ol | 34 | 0.00403 | MV
48-AL1/8-ST1A 10.0 | 10.1 | 0.5939 | 0.35 | 0.21 | ol | 48 | 0.00403 | MV
70-AL1/11-ST1A 10.0 | 10.4 | 0.4132 | 0.339 | 0.29 | ol | 70 | 0.00403 | MV
94-AL1/15-ST1A 10.0 | 10.75 | 0.306 | 0.33 | 0.35 | ol | 94 | 0.00403 | MV
122-AL1/20-ST1A 10.0 | 11.1 | 0.2376 | 0.323 | 0.41 | ol | 122 | 0.00403 | MV
149-AL1/24-ST1A 10.0 | 11.25 | 0.194 | 0.315 | 0.47 | ol | 149 | 0.00403 | MV
34-AL1/6-ST1A 20.0 | 9.15 | 0.8342 | 0.382 | 0.17 | ol | 34 | 0.00403 | MV
48-AL1/8-ST1A 20.0 | 9.5 | 0.5939 | 0.372 | 0.21 | ol | 48 | 0.00403 | MV
70-AL1/11-ST1A 20.0 | 9.7 | 0.4132 | 0.36 | 0.29 | ol | 70 | 0.00403 | MV
94-AL1/15-ST1A 20.0 | 10 | 0.306 | 0.35 | 0.35 | ol | 94 | 0.00403 | MV
122-AL1/20-ST1A 20.0 | 10.3 | 0.2376 | 0.344 | 0.41 | ol | 122 | 0.00403 | MV
149-AL1/24-ST1A 20.0 | 10.5 | 0.194 | 0.337 | 0.47 | ol | 149 | 0.00403 | MV
184-AL1/30-ST1A 20.0 | 10.75 | 0.1571 | 0.33 | 0.535 | ol | 184 | 0.00403 | MV
243-AL1/39-ST1A 20.0 | 11 | 0.1188 | 0.32 | 0.645 | ol | 243 | 0.00403 | MV
48-AL1/8-ST1A 110.0 | 8 | 0.5939 | 0.46 | 0.21 | ol | 48 | 0.00403 | HV
70-AL1/11-ST1A 110.0 | 8.4 | 0.4132 | 0.45 | 0.29 | ol | 70 | 0.00403 | HV
94-AL1/15-ST1A 110.0 | 8.65 | 0.306 | 0.44 | 0.35 | ol | 94 | 0.00403 | HV
122-AL1/20-ST1A 110.0 | 8.5 | 0.2376 | 0.43 | 0.41 | ol | 122 | 0.00403 | HV
149-AL1/24-ST1A 110.0 | 8.75 | 0.194 | 0.41 | 0.47 | ol | 149 | 0.00403 | HV
184-AL1/30-ST1A 110.0 | 8.8 | 0.1571 | 0.4 | 0.535 | ol | 184 | 0.00403 | HV
243-AL1/39-ST1A 110.0 | 9 | 0.1188 | 0.39 | 0.645 | ol | 243 | 0.00403 | HV
305-AL1/39-ST1A 110.0 | 9.2 | 0.0949 | 0.38 | 0.74 | ol | 305 | 0.00403 | HV
490-AL1/64-ST1A 110.0 | 9.75 | 0.059 | 0.37 | 0.96 | ol | 490 | 0.00403 | HV
679-AL1/86-ST1A 110.0 | 9.95 | 0.042 | 0.36 | 1.15 | ol | 679 | 0.00403 | HV
490-AL1/64-ST1A 220.0 | 10 | 0.059 | 0.285 | 0.96 | ol | 490 | 0.00403 | HV
679-AL1/86-ST1A 220.0 | 11.7 | 0.042 | 0.275 | 1.15 | ol | 679 | 0.00403 | HV
490-AL1/64-ST1A 380.0 | 11 | 0.059 | 0.253 | 0.96 | ol | 490 | 0.00403 | HV
679-AL1/86-ST1A 380.0 | 14.6 | 0.042 | 0.25 | 1.15 | ol | 679 | 0.00403 | HV

## trafo_std_types
| i0_percent | pfe_kw | vkr_percent | sn_mva | vn_lv_kv | vn_hv_kv | vk_percent | shift_degree | vector_group | tap_side | tap_neutral | tap_min | tap_max | tap_step_degree | tap_step_percent | tap_phase_shifter
160 MVA 380/110 kV | 0.06 | 60 | 0.25 | 160 | 110 | 380 | 12.2 | 0 | Yy0 | hv | 0 | -9 | 9 | 0 | 1.5 | FALSE
100 MVA 220/110 kV | 0.06 | 55 | 0.26 | 100 | 110 | 220 | 12 | 0 | Yy0 | hv | 0 | -9 | 9 | 0 | 1.5 | FALSE
63 MVA 110/20 kV | 0.04 | 22 | 0.32 | 63 | 20 | 110 | 18 | 150 | YNd5 | hv | 0 | -9 | 9 | 0 | 1.5 | FALSE
40 MVA 110/20 kV | 0.05 | 18 | 0.34 | 40 | 20 | 110 | 16.2 | 150 | YNd5 | hv | 0 | -9 | 9 | 0 | 1.5 | FALSE
25 MVA 110/20 kV | 0.07 | 14 | 0.41 | 25 | 20 | 110 | 12 | 150 | YNd5 | hv | 0 | -9 | 9 | 0 | 1.5 | FALSE
63 MVA 110/10 kV | 0.04 | 22 | 0.32 | 63 | 10 | 110 | 18 | 150 | YNd5 | hv | 0 | -9 | 9 | 0 | 1.5 | FALSE
40 MVA 110/10 kV | 0.05 | 18 | 0.34 | 40 | 10 | 110 | 16.2 | 150 | YNd5 | hv | 0 | -9 | 9 | 0 | 1.5 | FALSE
25 MVA 110/10 kV | 0.07 | 14 | 0.41 | 25 | 10 | 110 | 12 | 150 | YNd5 | hv | 0 | -9 | 9 | 0 | 1.5 | FALSE
0.25 MVA 20/0.4 kV | 0.32 | 0.8 | 1.44 | 0.25 | 0.4 | 20 | 6 | 150 | Yzn5 | hv | 0 | -2 | 2 | 0 | 2.5 | FALSE
0.4 MVA 20/0.4 kV | 0.3375 | 1.35 | 1.425 | 0.4 | 0.4 | 20 | 6 | 150 | Dyn5 | hv | 0 | -2 | 2 | 0 | 2.5 | FALSE
0.63 MVA 20/0.4 kV | 0.2619 | 1.65 | 1.206 | 0.63 | 0.4 | 20 | 6 | 150 | Dyn5 | hv | 0 | -2 | 2 | 0 | 2.5 | FALSE
0.25 MVA 10/0.4 kV | 0.24 | 0.6 | 1.2 | 0.25 | 0.4 | 10 | 4 | 150 | Dyn5 | hv | 0 | -2 | 2 | 0 | 2.5 | FALSE
0.4 MVA 10/0.4 kV | 0.2375 | 0.95 | 1.325 | 0.4 | 0.4 | 10 | 4 | 150 | Dyn5 | hv | 0 | -2 | 2 | 0 | 2.5 | FALSE
0.63 MVA 10/0.4 kV | 0.1873 | 1.18 | 1.0794 | 0.63 | 0.4 | 10 | 4 | 150 | Dyn5 | hv | 0 | -2 | 2 | 0 | 2.5 | FALSE

## trafo3w_std_types
| sn_hv_mva | sn_mv_mva | sn_lv_mva | vn_hv_kv | vn_mv_kv | vn_lv_kv | vk_hv_percent | vk_mv_percent | vk_lv_percent | vkr_hv_percent | vkr_mv_percent | vkr_lv_percent | pfe_kw | i0_percent | shift_mv_degree | shift_lv_degree | vector_group | tap_side | tap_neutral | tap_min | tap_max | tap_step_percent
63/25/38 MVA 110/20/10 kV | 63 | 25 | 38 | 110 | 20 | 10 | 10.4 | 10.4 | 10.4 | 0.28 | 0.32 | 0.35 | 35 | 0.89 | 0 | 0 | YN0yn0yn0 | hv | 0 | -10 | 10 | 1.2
63/25/38 MVA 110/10/10 kV | 63 | 25 | 38 | 110 | 10 | 10 | 10.4 | 10.4 | 10.4 | 0.28 | 0.32 | 0.35 | 35 | 0.89 | 0 | 0 | YN0yn0yn0 | hv | 0 | -10 | 10 | 1.2

## fuse_std_types
| fuse_type | i_rated_a | t_avg | t_min | t_total | x_avg | x_min | x_total
HV 100A | HV 100A | 100 | 0 | [10.0, 3.64, 0.854, 0.281, 0.1, 0.0531, 0.022, 0.01] | [10.0, 4.267, 1.21, 0.403, 0.1, 0.058, 0.022, 0.01] | 0 | [300.0, 350.0, 450.0, 550.0, 700.0, 850.0, 1200.0, 1752.0] | [600.0, 700.0, 900.0, 1150.0, 1665.0, 2000.0, 3000.0, 4313.0]
HV 10A | HV 10A | 10 | 0 | [10.0, 1675.0, 0.344, 0.156, 0.1, 0.0417, 0.0171, 0.01] | [10.0, 1.3, 0.3, 0.155, 0.1, 0.0555, 0.023, 0.01] | 0 | [30.0, 32.0, 35.0, 37.0, 39.0, 50.0, 70.0, 88.0] | [60.0, 70.0, 80.0, 87.0, 94.0, 110.0, 150.0, 216.0]
HV 125A | HV 125A | 125 | 0 | [10.0, 1.82, 0.344, 0.1, 0.0467, 0.0269, 0.01] | [10.0, 2.478, 0.426, 0.1, 0.0427, 0.0211, 0.01] | 0 | [375.0, 500.0, 700.0, 925.0, 1200.0, 1500.0, 2341.0] | [750.0, 1000.0, 1500.0, 2200.0, 3000.0, 4000.0, 5765.0]
HV 160A | HV 160A | 160 | 0 | [10.0, 4.15, 1.03, 0.198, 0.1, 0.051, 0.0172, 0.01] | [10.0, 2.3, 0.734, 0.274, 0.1, 0.046, 0.0177, 0.01] | 0 | [480.0, 550.0, 700.0, 1000.0, 1260.0, 1600.0, 2500.0, 3227.0] | [960.0, 1300.0, 1700.0, 2200.0, 2996.0, 4000.0, 6000.0, 7946.0]
HV 16A | HV 16A | 16 | 0 | [10.0, 0.352, 0.164, 0.1, 0.0649, 0.0342, 0.01] | [10.0, 2.34, 0.722, 0.181, 0.1, 0.055, 0.0296, 0.01] | 0 | [48.0, 60.0, 65.0, 71.0, 80.0, 100.0, 162.0] | [96.0, 110.0, 125.0, 150.0, 168.0, 200.0, 250.0, 398.0]
HV 200A | HV 200A | 200 | 0 | [10.0, 4.267, 1.21, 0.403, 0.1, 0.058, 0.022, 0.01] | [10.0, 3.73, 1.654, 0.328, 0.1, 0.0531, 0.019, 0.01] | 0 | [600.0, 700.0, 900.0, 1150.0, 1665.0, 2000.0, 3000.0, 4313.0] | [1200.0, 1500.0, 1800.0, 2700.0, 3960.0, 5000.0, 7500.0, 10620.0]
HV 20A | HV 20A | 20 | 0 | [10.0, 1.3, 0.3, 0.155, 0.1, 0.0555, 0.023, 0.01] | [10.0, 1.3, 0.161, 0.1, 0.0611, 0.0399, 0.0141, 0.01] | 0 | [60.0, 70.0, 80.0, 87.0, 94.0, 110.0, 150.0, 216.0] | [120.0, 150.0, 200.0, 223.0, 260.0, 300.0, 450.0, 532.0]
HV 25A | HV 25A | 25 | 0 | [10.0, 2.512, 0.833, 0.299, 0.1, 0.0372, 0.0223, 0.01] | [10.0, 3.125, 0.597, 0.198, 0.1, 0.0378, 0.022, 0.01] | 0 | [75.0, 82.0, 90.0, 100.0, 124.0, 170.0, 200.0, 289.0] | [150.0, 170.0, 210.0, 250.0, 294.0, 400.0, 500.0, 711.0]
HV 31.5A | HV 31.5A | 31.5 | 0 | [10.0, 2.34, 0.722, 0.181, 0.1, 0.055, 0.0296, 0.01] | [10.0, 2.84, 0.368, 0.164, 0.1, 0.0621, 0.0378, 0.0195, 0.01] | 0 | [95.0, 110.0, 125.0, 150.0, 165.0, 200.0, 250.0, 390.0] | [189.0, 220.0, 300.0, 350.0, 393.0, 450.0, 530.0, 700.0, 960.0]
HV 40A | HV 40A | 40 | 0 | [10.0, 1.3, 0.161, 0.1, 0.0611, 0.0399, 0.0141, 0.01] | [10.0, 2.05, 0.369, 0.198, 0.1, 0.051, 0.0298, 0.01] | 0 | [120.0, 150.0, 200.0, 223.0, 260.0, 300.0, 450.0, 532.0] | [240.0, 300.0, 400.0, 450.0, 530.0, 650.0, 800.0, 1311.0]
HV 50A | HV 50A | 50 | 0 | [10.0, 3.215, 0.597, 0.198, 0.1, 0.0378, 0.022, 0.01] | [10.0, 3.64, 0.854, 0.281, 0.1, 0.0531, 0.022, 0.01] | 0 | [150.0, 170.0, 210.0, 250.0, 294.0, 400.0, 500.0, 711.0] | [300.0, 350.0, 450.0, 550.0, 700.0, 850.0, 1200.0, 1752.0]
HV 6.3A | HV 6.3A | 6.3 | 0 | [10.0, 1.39, 0.344, 0.168, 0.1, 0.056, 0.0263, 0.01] | [10.0, 1.711, 0.516, 0.198, 0.1, 0.0634, 0.0303, 0.01] | 0 | [19.0, 19.5, 20.4, 20.8, 22.0, 25.0, 32.0, 48.0] | [38.0, 40.0, 43.0, 48.0, 53.0, 60.0, 75.0, 118.0]
HV 63A | HV 63A | 63 | 0 | [10.0, 2.84, 0.368, 0.164, 0.1, 0.0621, 0.0378, 0.0195, 0.01] | [10.0, 1.82, 0.344, 0.1, 0.0467, 0.0269, 0.01] | 0 | [189.0, 220.0, 300.0, 350.0, 393.0, 450.0, 530.0, 700.0, 961.0] | [378.0, 500.0, 700.0, 934.0, 1200.0, 1500.0, 2366.0]
HV 80A | HV 80A | 80 | 0 | [10.0, 2.05, 0.369, 0.198, 0.1, 0.051, 0.0298, 0.01] | [10.0, 4.15, 1.03, 0.198, 0.1, 0.051, 0.0172, 0.01] | 0 | [240.0, 300.0, 400.0, 450.0, 530.0, 650.0, 800.0, 1311.0] | [480.0, 550.0, 700.0, 1000.0, 1260.0, 1600.0, 2500.0, 3227.0]
Siemens NH-1-100 | Siemens NH-1-100 | 100 | [5400.0, 2000.0, 400.0, 20.0, 1.0, 0.2, 0.012, 0.004] | 0 | 0 | [150.0, 190.0, 250.0, 430.0, 900.0, 1250.0, 2700.0, 3600.0] | 0 | 0
Siemens NH-1-125 | Siemens NH-1-125 | 125 | [4800.0, 120.0, 7.0, 0.1, 0.004] | 0 | 0 | [180.0, 400.0, 740.0, 2000.0, 4250.0] | 0 | 0
Siemens NH-1-16 | Siemens NH-1-16 | 16 | [4000.0, 400.0, 2.0, 0.1, 0.04, 0.01] | 0 | 0 | [26.0, 35.0, 75.0, 150.0, 200.0, 300.0] | 0 | 0
Siemens NH-1-160 | Siemens NH-1-160 | 160 | [4800.0, 120.0, 7.0, 0.1, 0.004] | 0 | 0 | [210.0, 500.0, 900.0, 2300.0, 5000.0] | 0 | 0
Siemens NH-1-25 | Siemens NH-1-25 | 25 | [4000.0, 1000.0, 10.0, 0.2, 0.02, 0.01] | 0 | 0 | [40.0, 50.0, 100.0, 210.0, 400.0, 500.0] | 0 | 0
Siemens NH-1-50 | Siemens NH-1-50 | 50 | [4000.0, 40.0, 4.0, 1.0, 0.02, 0.01] | 0 | 0 | [86.0, 200.0, 300.0, 400.0, 1000.0, 1280.0] | 0 | 0
Siemens NH-1-63 | Siemens NH-1-63 | 63 | [4000.0, 100.0, 10.0, 2.0, 0.04, 0.01] | 0 | 0 | [100.0, 200.0, 300.0, 400.0, 1000.0, 1500.0] | 0 | 0
Siemens NH-1-80 | Siemens NH-1-80 | 80 | [4800.0, 120.0, 7.0, 0.1, 0.01] | 0 | 0 | [150.58, 250.0, 450.0, 1150.0, 2470.0] | 0 | 0
Siemens NH-2-1000 | Siemens NH-2-1000 | 1000 | [4800.0, 120.0, 7.0, 0.1, 0.004] | 0 | 0 | [1900.0, 3500.0, 8400.0, 24000.0, 52000.0] | 0 | 0
Siemens NH-2-200 | Siemens NH-2-200 | 200 | [4800.0, 120.0, 7.0, 0.1, 0.004] | 0 | 0 | [280.0, 650.0, 1200.0, 3000.0, 7000.0] | 0 | 0
Siemens NH-2-224 | Siemens NH-2-224 | 224 | [4800.0, 120.0, 7.0, 0.2, 0.04, 0.004] | 0 | 0 | [400.0, 750.0, 1453.0, 3025.0, 4315.0, 7600.0] | 0 | 0
Siemens NH-2-250 | Siemens NH-2-250 | 250 | [4800.0, 120.0, 7.0, 0.1, 0.004] | 0 | 0 | [450.0, 800.0, 1650.0, 4000.0, 8500.0] | 0 | 0
Siemens NH-2-315 | Siemens NH-2-315 | 315 | [4800.0, 120.0, 7.0, 0.1, 0.004] | 0 | 0 | [550.0, 920.0, 1900.0, 5000.0, 11000.0] | 0 | 0
Siemens NH-2-355 | Siemens NH-2-355 | 355 | [4800.0, 120.0, 6.0, 0.1, 0.004] | 0 | 0 | [650.0, 1116.27, 2350.0, 5840.0, 12790.0] | 0 | 0
Siemens NH-2-400 | Siemens NH-2-400 | 400 | [4800.0, 120.0, 7.0, 0.1, 0.004] | 0 | 0 | [720.0, 1350.0, 2800.0, 6500.0, 15000.0] | 0 | 0
Siemens NH-2-425 | Siemens NH-2-425 | 425 | [4800.0, 120.0, 7.0, 0.1, 0.004] | 0 | 0 | [850.0, 1500.0, 3050.0, 7500.0, 16500.0] | 0 | 0
Siemens NH-2-630 | Siemens NH-2-630 | 630 | [4800.0, 120.0, 7.0, 0.1, 0.004] | 0 | 0 | [1200.0, 2000.0, 4800.0, 12000.0, 26000.0] | 0 | 0

## res_bus
| vm_pu | va_degree | p_mw | q_mvar
0 | 0.99293 | -0.13619 | 0.000911 | 0.00022832
1 | 0.99294 | -0.136 | 0.0063437 | 0.0015899
2 | 0.99293 | -0.13633 | 0.00046396 | 0.00011628
3 | 0.99313 | -0.1323 | 0 | 0
4 | 1 | 0 | -0.026223 | -0.0061656
5 | 0.99542 | -0.088069 | 0.00046032 | 0.00011537
6 | 0.99976 | -0.0046536 | 9.6759e-05 | 2.425e-05
7 | 0.99895 | -0.020208 | 0.0013515 | 0.00033871
8 | 0.99902 | -0.018845 | 0.00019513 | 4.8904e-05
9 | 0.99909 | -0.017602 | 0.0023731 | 0.00059475
10 | 0.99927 | -0.01401 | 0 | 0
11 | 0.99917 | -0.015945 | 0.00018431 | 4.6192e-05
12 | 0.99917 | -0.016016 | 7.654e-05 | 1.9183e-05
13 | 0.9989 | -0.021193 | 0.00035865 | 8.9886e-05
14 | 0.99828 | -0.03317 | 9.1253e-05 | 2.287e-05
15 | 0.99798 | -0.038836 | 0.00010104 | 2.5324e-05
16 | 0.99786 | -0.04125 | 0.00016624 | 4.1663e-05
17 | 0.9976 | -0.046222 | 0.00017163 | 4.3013e-05
18 | 0.99674 | -0.06294 | 0.00063334 | 0.00015873
19 | 0.99674 | -0.062917 | 0.00067847 | 0.00017004
20 | 0.99669 | -0.063831 | 0.00067337 | 0.00016876
21 | 0.99681 | -0.061451 | 0.00067235 | 0.00016851
22 | 0.99667 | -0.064133 | 0.00051888 | 0.00013004
23 | 0.99696 | -0.05859 | 0 | 0
24 | 0.99667 | -0.064266 | 0.0007023 | 0.00017601
25 | 0.99713 | -0.055362 | 0 | 0
26 | 0.99695 | -0.058809 | 0.00029585 | 7.4146e-05
27 | 0.99749 | -0.048352 | 0.00016389 | 4.1075e-05
28 | 0.99717 | -0.054571 | 0 | 0
29 | 0.99706 | -0.056664 | 0.00012998 | 3.2577e-05
30 | 0.99705 | -0.05691 | 0.00018026 | 4.5177e-05
31 | 0.99722 | -0.053614 | 0 | 0
32 | 0.99706 | -0.056774 | 0.00070948 | 0.00017781
33 | 0.9972 | -0.053937 | 0.00022246 | 5.5754e-05
34 | 0.99718 | -0.054342 | 0.00035299 | 8.8466e-05
35 | 0.99705 | -0.05694 | 0.00036684 | 9.1938e-05
36 | 0.99684 | -0.060848 | 0.00029525 | 7.3996e-05
37 | 0.99682 | -0.061271 | 5.2442e-05 | 1.3143e-05
38 | 0.99689 | -0.059891 | 0.001006 | 0.00025214
39 | 0.99681 | -0.061471 | 0.00062671 | 0.00015707
40 | 0.99702 | -0.057482 | 0 | 0
41 | 0.99681 | -0.061507 | 0.00016439 | 4.12e-05
42 | 0.99699 | -0.058041 | 0.00046633 | 0.00011687
43 | 0.99677 | -0.062254 | 0.00061239 | 0.00015348
44 | 0.99696 | -0.058697 | 5.1694e-05 | 1.2956e-05
45 | 0.99694 | -0.058932 | 0 | 0
46 | 0.99693 | -0.059188 | 0.00061658 | 0.00015453
47 | 0.99695 | -0.058806 | 8.4573e-05 | 2.1196e-05
48 | 0.99716 | -0.054724 | 0.00069902 | 0.00017519
49 | 0.99716 | -0.054773 | 0 | 0
50 | 0.99716 | -0.054813 | 0.00016314 | 4.0886e-05
51 | 0.99998 | 149.9956 | 0 | 0

## res_line
| p_from_mw | q_from_mvar | p_to_mw | q_to_mvar | pl_mw | ql_mvar | i_from_ka | i_to_ka | i_ka | vm_from_pu | va_from_degree | vm_to_pu | va_to_degree | loading_percent
0 | -0.001375 | -0.00034438 | 0.001375 | 0.00034429 | 1.2064e-08 | -9.0296e-08 | 0.0020604 | 0.0020604 | 0.0020604 | 0.99293 | -0.13619 | 0.99294 | -0.136 | 0.56606
1 | 0.00046396 | 0.00011606 | -0.00046396 | -0.00011628 | 3.0885e-09 | -2.184e-07 | 0.00069522 | 0.0006953 | 0.0006953 | 0.99293 | -0.13619 | 0.99293 | -0.13633 | 0.19102
2 | -0.0077187 | -0.0019342 | 0.00772 | 0.0019347 | 1.3601e-06 | 5.1976e-07 | 0.011567 | 0.011567 | 0.011567 | 0.99294 | -0.136 | 0.99313 | -0.1323 | 3.1778
3 | -0.00772 | -0.0019347 | 0.0077363 | 0.0019409 | 1.6291e-05 | 6.2146e-06 | 0.011567 | 0.011565 | 0.011567 | 0.99313 | -0.1323 | 0.99542 | -0.088069 | 3.1777
4 | 0.0082312 | 0.0020704 | -0.0081967 | -0.0020563 | 3.4522e-05 | 1.4085e-05 | 0.012251 | 0.012254 | 0.012254 | 1 | 0 | 0.99542 | -0.088069 | 3.3664
5 | 0.016342 | 0.0040952 | -0.016338 | -0.0040931 | 3.6218e-06 | 2.1037e-06 | 0.024317 | 0.024317 | 0.024317 | 1 | 0 | 0.99976 | -0.0046536 | 6.6805
6 | 0.016242 | 0.0040688 | -0.016234 | -0.0040646 | 7.2337e-06 | 4.1969e-06 | 0.024173 | 0.024173 | 0.024173 | 0.99976 | -0.0046536 | 0.99927 | -0.01401 | 6.641
7 | -0.0013515 | -0.00033871 | 0.0013515 | 0.00033801 | 8.7678e-08 | -6.9935e-07 | 0.0020131 | 0.0020128 | 0.0020131 | 0.99895 | -0.020208 | 0.99902 | -0.018845 | 0.55305
8 | -0.0015467 | -0.00038691 | 0.0015468 | 0.00038637 | 9.1443e-08 | -5.4331e-07 | 0.0023035 | 0.0023033 | 0.0023035 | 0.99902 | -0.018845 | 0.99909 | -0.017602 | 0.63282
9 | -0.0039198 | -0.00098112 | 0.0039205 | 0.00098086 | 6.7002e-07 | -2.5792e-07 | 0.0058377 | 0.0058374 | 0.0058377 | 0.99909 | -0.017602 | 0.99927 | -0.01401 | 1.6038
10 | 0.012314 | 0.0030838 | -0.012313 | -0.0030831 | 1.1345e-06 | 6.0821e-07 | 0.018336 | 0.018336 | 0.018336 | 0.99927 | -0.01401 | 0.99917 | -0.015945 | 5.0373
11 | 0.012128 | 0.003037 | -0.012128 | -0.0030369 | 4.1037e-08 | 2.187e-08 | 0.018061 | 0.018061 | 0.018061 | 0.99917 | -0.015945 | 0.99917 | -0.016016 | 4.9619
12 | 0.012052 | 0.0030177 | -0.012049 | -0.0030162 | 2.9694e-06 | 1.5785e-06 | 0.017947 | 0.017947 | 0.017947 | 0.99917 | -0.016016 | 0.9989 | -0.021193 | 4.9306
13 | 0.01169 | 0.0029263 | -0.011684 | -0.0029228 | 6.6603e-06 | 3.4963e-06 | 0.017413 | 0.017413 | 0.017413 | 0.9989 | -0.021193 | 0.99828 | -0.03317 | 4.7839
14 | 0.011592 | 0.0028999 | -0.011589 | -0.0028983 | 3.1242e-06 | 1.6347e-06 | 0.017277 | 0.017278 | 0.017278 | 0.99828 | -0.03317 | 0.99798 | -0.038836 | 4.7466
15 | 0.011488 | 0.002873 | -0.011487 | -0.0028723 | 1.3189e-06 | 6.8744e-07 | 0.017127 | 0.017127 | 0.017127 | 0.99798 | -0.038836 | 0.99786 | -0.04125 | 4.7052
16 | 0.011321 | 0.0028306 | -0.011318 | -0.0028292 | 2.6757e-06 | 1.3854e-06 | 0.016879 | 0.016879 | 0.016879 | 0.99786 | -0.04125 | 0.9976 | -0.046222 | 4.6371
17 | 0.011146 | 0.0027862 | -0.011145 | -0.0027856 | 1.1288e-06 | 5.8021e-07 | 0.016623 | 0.016623 | 0.016623 | 0.9976 | -0.046222 | 0.99749 | -0.048352 | 4.5668
18 | -0.002528 | -0.00063294 | 0.002528 | 0.00063294 | 2.8322e-09 | -5.0996e-09 | 0.0037738 | 0.0037738 | 0.0037738 | 0.99674 | -0.06294 | 0.99674 | -0.062917 | 1.0368
19 | 0.0018946 | 0.00047421 | -0.0018946 | -0.00047451 | 8.0304e-08 | -2.975e-07 | 0.0028283 | 0.0028284 | 0.0028284 | 0.99674 | -0.06294 | 0.99669 | -0.063831 | 0.77703
20 | -0.0032065 | -0.00080298 | 0.0032067 | 0.00080278 | 2.2378e-07 | -1.9628e-07 | 0.0047867 | 0.0047866 | 0.0047867 | 0.99674 | -0.062917 | 0.99681 | -0.061451 | 1.315
21 | 0.0012212 | 0.00030575 | -0.0012212 | -0.00030592 | 1.7605e-08 | -1.7281e-07 | 0.0018231 | 0.0018232 | 0.0018232 | 0.99669 | -0.063831 | 0.99667 | -0.064133 | 0.50087
22 | -0.003879 | -0.00097129 | 0.0038796 | 0.00097108 | 5.2817e-07 | -2.097e-07 | 0.0057902 | 0.00579 | 0.0057902 | 0.99681 | -0.061451 | 0.99696 | -0.05859 | 1.5907
23 | 0.0007023 | 0.00017588 | -0.0007023 | -0.00017601 | 4.4351e-09 | -1.3736e-07 | 0.0010485 | 0.0010485 | 0.0010485 | 0.99667 | -0.064133 | 0.99667 | -0.064266 | 0.28806
24 | -0.0041754 | -0.0010447 | 0.0041761 | 0.0010445 | 6.4138e-07 | -1.6399e-07 | 0.0062314 | 0.0062312 | 0.0062314 | 0.99696 | -0.05859 | 0.99713 | -0.055362 | 1.7119
25 | 0.00029585 | 7.3599e-05 | -0.00029585 | -7.4146e-05 | 3.0785e-09 | -5.4727e-07 | 0.00044138 | 0.00044157 | 0.00044157 | 0.99696 | -0.05859 | 0.99695 | -0.058809 | 0.12131
26 | -0.0053824 | -0.0013457 | 0.0053826 | 0.0013457 | 2.0225e-07 | 2.0361e-08 | 0.0080311 | 0.008031 | 0.0080311 | 0.99713 | -0.055362 | 0.99717 | -0.054571 | 2.2063
27 | 0.0012064 | 0.00030117 | -0.0012063 | -0.00030192 | 7.4679e-08 | -7.5388e-07 | 0.0017999 | 0.0018002 | 0.0018002 | 0.99713 | -0.055362 | 0.99706 | -0.056664 | 0.49455
28 | 0.010981 | 0.0027446 | -0.010979 | -0.0027432 | 2.7463e-06 | 1.4014e-06 | 0.016379 | 0.016379 | 0.016379 | 0.99749 | -0.048352 | 0.99722 | -0.053614 | 4.4997
29 | 0.0041578 | 0.0010381 | -0.0041573 | -0.0010382 | 4.6186e-07 | -1.2192e-07 | 0.006203 | 0.0062031 | 0.0062031 | 0.99717 | -0.054571 | 0.99705 | -0.05691 | 1.7042
30 | -0.0095404 | -0.0023838 | 0.0095408 | 0.002384 | 4.3429e-07 | 2.0337e-07 | 0.014234 | 0.014234 | 0.014234 | 0.99717 | -0.054571 | 0.99722 | -0.053614 | 3.9104
31 | 0.0010763 | 0.00026934 | -0.0010763 | -0.00026942 | 5.6428e-09 | -7.2461e-08 | 0.0016062 | 0.0016062 | 0.0016062 | 0.99706 | -0.056664 | 0.99706 | -0.056774 | 0.44126
32 | 0.003977 | 0.00099301 | -0.0039769 | -0.00099304 | 1.0808e-07 | -3.7569e-08 | 0.0059341 | 0.0059341 | 0.0059341 | 0.99705 | -0.05691 | 0.99702 | -0.057482 | 1.6303
33 | 0.0014377 | 0.00035919 | -0.0014376 | -0.00035934 | 2.2102e-08 | -1.53e-07 | 0.0021448 | 0.0021449 | 0.0021449 | 0.99722 | -0.053614 | 0.9972 | -0.053937 | 0.58926
34 | 0.00036684 | 9.1604e-05 | -0.00036684 | -9.1938e-05 | 2.8952e-09 | -3.3416e-07 | 0.00054736 | 0.00054748 | 0.00054748 | 0.99706 | -0.056774 | 0.99705 | -0.05694 | 0.15041
35 | 0.0012152 | 0.00030359 | -0.0012152 | -0.00030382 | 2.3383e-08 | -2.3252e-07 | 0.001813 | 0.001813 | 0.001813 | 0.9972 | -0.053937 | 0.99718 | -0.054342 | 0.49809
36 | 0.00086218 | 0.00021535 | -0.00086216 | -0.00021567 | 1.566e-08 | -3.1919e-07 | 0.0012863 | 0.0012864 | 0.0012864 | 0.99718 | -0.054342 | 0.99716 | -0.054724 | 0.35341
37 | 0.001456 | 0.00036367 | -0.001456 | -0.00036387 | 2.9239e-08 | -1.9655e-07 | 0.002173 | 0.002173 | 0.002173 | 0.99684 | -0.060848 | 0.99682 | -0.061271 | 0.59699
38 | -0.0017512 | -0.00043767 | 0.0017513 | 0.00043731 | 7.9677e-08 | -3.5452e-07 | 0.0026137 | 0.0026136 | 0.0026137 | 0.99684 | -0.060848 | 0.99689 | -0.059891 | 0.71805
39 | 0.0014035 | 0.00035073 | -0.0014035 | -0.00035082 | 1.3389e-08 | -9.7498e-08 | 0.0020948 | 0.0020948 | 0.0020948 | 0.99682 | -0.061271 | 0.99681 | -0.061471 | 0.57549
40 | -0.0027574 | -0.00068945 | 0.0027577 | 0.00068901 | 3.1579e-07 | -4.4633e-07 | 0.0041152 | 0.004115 | 0.0041152 | 0.99689 | -0.059891 | 0.99702 | -0.057482 | 1.1306
41 | 0.0007768 | 0.00019375 | -0.0007768 | -0.00019379 | 1.3046e-09 | -3.291e-08 | 0.0011593 | 0.0011593 | 0.0011593 | 0.99681 | -0.061471 | 0.99681 | -0.061507 | 0.31848
42 | 0.0012192 | 0.00030404 | -0.0012192 | -0.00030436 | 3.2376e-08 | -3.1948e-07 | 0.0018191 | 0.0018193 | 0.0018193 | 0.99702 | -0.057482 | 0.99699 | -0.058041 | 0.4998
43 | 0.00061241 | 0.00015259 | -0.00061239 | -0.00015348 | 2.1764e-08 | -8.9161e-07 | 0.00091388 | 0.0009142 | 0.0009142 | 0.99681 | -0.061507 | 0.99677 | -0.062254 | 0.25115
44 | 0.00075288 | 0.00018748 | -0.00075286 | -0.00018811 | 2.344e-08 | -6.3089e-07 | 0.0011233 | 0.0011235 | 0.0011235 | 0.99699 | -0.058041 | 0.99696 | -0.058697 | 0.30865
45 | 0.00070116 | 0.00017516 | -0.00070116 | -0.00017527 | 3.6391e-09 | -1.1325e-07 | 0.0010463 | 0.0010464 | 0.0010464 | 0.99696 | -0.058697 | 0.99695 | -0.058806 | 0.28746
46 | 0.00061658 | 0.00015423 | -0.00061658 | -0.00015453 | 7.5082e-09 | -3.0347e-07 | 0.00092019 | 0.0009203 | 0.0009203 | 0.99694 | -0.058932 | 0.99693 | -0.059188 | 0.25283
47 | -0.00061658 | -0.00015423 | 0.00061659 | 0.00015408 | 3.6919e-09 | -1.4925e-07 | 0.00092019 | 0.00092014 | 0.00092019 | 0.99694 | -0.058932 | 0.99695 | -0.058806 | 0.2528
48 | 0.00016314 | 4.0481e-05 | -0.00016314 | -4.0705e-05 | 3.8253e-10 | -2.2448e-07 | 0.0002433 | 0.00024338 | 0.00024338 | 0.99716 | -0.054724 | 0.99716 | -0.054773 | 0.066862
49 | 0.00016314 | 4.0705e-05 | -0.00016314 | -4.0886e-05 | 3.0768e-10 | -1.8045e-07 | 0.00024338 | 0.00024344 | 0.00024344 | 0.99716 | -0.054773 | 0.99716 | -0.054813 | 0.06688

## res_trafo
| p_hv_mw | q_hv_mvar | p_lv_mw | q_lv_mvar | pl_mw | ql_mvar | i_hv_ka | i_lv_ka | vm_hv_pu | va_hv_degree | vm_lv_pu | va_lv_degree | loading_percent
0 | -6.4999e-16 | 2.4266e-15 | 0.00165 | 1.2699e-07 | 0.00165 | 1.2699e-07 | 7.2519e-17 | 0.0023815 | 0.99998 | 149.9956 | 1 | 0 | 0.2619

## res_ext_grid
| p_mw | q_mvar
0 | 0.026223 | 0.0061656

## res_load
| p_mw | q_mvar
0 | 0.000911 | 0.00022832
1 | 0.0063437 | 0.0015899
2 | 0.00046396 | 0.00011628
3 | 0.00046032 | 0.00011537
4 | 9.6759e-05 | 2.425e-05
5 | 0.0013515 | 0.00033871
6 | 0.00019513 | 4.8904e-05
7 | 0.0023731 | 0.00059475
8 | 0.00018431 | 4.6192e-05
9 | 7.654e-05 | 1.9183e-05
10 | 0.00035865 | 8.9886e-05
11 | 9.1253e-05 | 2.287e-05
12 | 0.00010104 | 2.5324e-05
13 | 0.00016624 | 4.1663e-05
14 | 0.00017163 | 4.3013e-05
15 | 0.00063334 | 0.00015873
16 | 0.00067847 | 0.00017004
17 | 0.00067337 | 0.00016876
18 | 0.00067235 | 0.00016851
19 | 0.00051888 | 0.00013004
20 | 0.0007023 | 0.00017601
21 | 0.00029585 | 7.4146e-05
22 | 0.00016389 | 4.1075e-05
23 | 0.00012998 | 3.2577e-05
24 | 0.00018026 | 4.5177e-05
25 | 0.00070948 | 0.00017781
26 | 0.00022246 | 5.5754e-05
27 | 0.00035299 | 8.8466e-05
28 | 0.00036684 | 9.1938e-05
29 | 0.00029525 | 7.3996e-05
30 | 5.2442e-05 | 1.3143e-05
31 | 0.001006 | 0.00025214
32 | 0.00062671 | 0.00015707
33 | 0.00016439 | 4.12e-05
34 | 0.00046633 | 0.00011687
35 | 0.00061239 | 0.00015348
36 | 5.1694e-05 | 1.2956e-05
37 | 0.00061658 | 0.00015453
38 | 8.4573e-05 | 2.1196e-05
39 | 0.00069902 | 0.00017519
40 | 0.00016314 | 4.0886e-05

## dtypes
| element | column | dtype
0 | bus | name | object
1 | bus | vn_kv | float64
2 | bus | type | object
3 | bus | zone | object
4 | bus | in_service | bool
5 | load | name | object
6 | load | bus | uint32
7 | load | p_mw | float64
8 | load | q_mvar | float64
9 | load | const_z_percent | float64
10 | load | const_i_percent | float64
11 | load | sn_mva | float64
12 | load | scaling | float64
13 | load | in_service | bool
14 | load | type | object
15 | ext_grid | name | object
16 | ext_grid | bus | uint32
17 | ext_grid | vm_pu | float64
18 | ext_grid | va_degree | float64
19 | ext_grid | slack_weight | float64
20 | ext_grid | in_service | bool
21 | line | name | object
22 | line | std_type | object
23 | line | from_bus | uint32
24 | line | to_bus | uint32
25 | line | length_km | float64
26 | line | r_ohm_per_km | float64
27 | line | x_ohm_per_km | float64
28 | line | c_nf_per_km | float64
29 | line | g_us_per_km | float64
30 | line | max_i_ka | float64
31 | line | df | float64
32 | line | parallel | uint32
33 | line | type | object
34 | line | in_service | bool
35 | trafo | name | object
36 | trafo | std_type | object
37 | trafo | hv_bus | uint32
38 | trafo | lv_bus | uint32
39 | trafo | sn_mva | float64
40 | trafo | vn_hv_kv | float64
41 | trafo | vn_lv_kv | float64
42 | trafo | vk_percent | float64
43 | trafo | vkr_percent | float64
44 | trafo | pfe_kw | float64
45 | trafo | i0_percent | float64
46 | trafo | shift_degree | float64
47 | trafo | tap_side | object
48 | trafo | tap_neutral | int32
49 | trafo | tap_min | int32
50 | trafo | tap_max | int32
51 | trafo | tap_step_percent | float64
52 | trafo | tap_step_degree | float64
53 | trafo | tap_pos | int32
54 | trafo | tap_phase_shifter | bool
55 | trafo | parallel | uint32
56 | trafo | df | float64
57 | trafo | in_service | bool
58 | line_geodata | coords | object
59 | bus_geodata | x | float64
60 | bus_geodata | y | float64
61 | bus_geodata | coords | object
62 | res_bus | vm_pu | float64
63 | res_bus | va_degree | float64
64 | res_bus | p_mw | float64
65 | res_bus | q_mvar | float64
66 | res_line | p_from_mw | float64
67 | res_line | q_from_mvar | float64
68 | res_line | p_to_mw | float64
69 | res_line | q_to_mvar | float64
70 | res_line | pl_mw | float64
71 | res_line | ql_mvar | float64
72 | res_line | i_from_ka | float64
73 | res_line | i_to_ka | float64
74 | res_line | i_ka | float64
75 | res_line | vm_from_pu | float64
76 | res_line | va_from_degree | float64
77 | res_line | vm_to_pu | float64
78 | res_line | va_to_degree | float64
79 | res_line | loading_percent | float64
80 | res_trafo | p_hv_mw | float64
81 | res_trafo | q_hv_mvar | float64
82 | res_trafo | p_lv_mw | float64
83 | res_trafo | q_lv_mvar | float64
84 | res_trafo | pl_mw | float64
85 | res_trafo | ql_mvar | float64
86 | res_trafo | i_hv_ka | float64
87 | res_trafo | i_lv_ka | float64
88 | res_trafo | vm_hv_pu | float64
89 | res_trafo | va_hv_degree | float64
90 | res_trafo | vm_lv_pu | float64
91 | res_trafo | va_lv_degree | float64
92 | res_trafo | loading_percent | float64
93 | res_ext_grid | p_mw | float64
94 | res_ext_grid | q_mvar | float64
95 | res_load | p_mw | float64
96 | res_load | q_mvar | float64

## parameters
| version | format_version | converged | OPF_converged | name | f_hz | sn_mva
0 | 2.14.6 | 2.14.0 | TRUE | FALSE |  | 50 | 1