## bus
| name | vn_kv | type | zone | in_service
0 | bus_LV_1703-30_0_3_node_0 | 0.4 | n |  | TRUE
1 | bus_LV_1703-30_0_3_node_1 | 0.4 | n |  | TRUE
2 | bus_LV_1703-30_0_3_node_2 | 0.4 | n |  | TRUE
3 | bus_LV_1703-30_0_3_node_3 | 0.4 | n |  | TRUE
4 | bus_LV_1703-30_0_3_node_4 | 0.4 | n |  | TRUE
5 | bus_LV_1703-30_0_3_node_42 | 0.4 | n |  | TRUE
6 | bus_LV_1703-30_0_3_node_40 | 0.4 | n |  | TRUE
7 | bus_LV_1703-30_0_3_node_19 | 0.4 | n |  | TRUE
8 | bus_LV_1703-30_0_3_node_5 | 0.4 | n |  | TRUE
9 | bus_LV_1703-30_0_3_node_21 | 0.4 | n |  | TRUE
10 | bus_LV_1703-30_0_3_node_18 | 0.4 | n |  | TRUE
11 | bus_LV_1703-30_0_3_node_17 | 0.4 | n |  | TRUE
12 | bus_LV_1703-30_0_3_node_16 | 0.4 | n |  | TRUE
13 | bus_LV_1703-30_0_3_node_7 | 0.4 | n |  | TRUE
14 | bus_LV_1703-30_0_3_node_8 | 0.4 | n |  | TRUE
15 | bus_LV_1703-30_0_3_node_52 | 0.4 | n |  | TRUE
16 | bus_LV_1703-30_0_3_node_9 | 0.4 | n |  | TRUE
17 | bus_LV_1703-30_0_3_node_10 | 0.4 | n |  | TRUE
18 | bus_LV_1703-30_0_3_node_51 | 0.4 | n |  | TRUE
19 | bus_LV_1703-30_0_3_node_14 | 0.4 | n |  | TRUE
20 | bus_LV_1703-30_0_3_node_15 | 0.4 | n |  | TRUE
21 | bus_LV_1703-30_0_3_node_20 | 0.4 | n |  | TRUE
22 | bus_LV_1703-30_0_3_node_27 | 0.4 | n |  | TRUE
23 | bus_LV_1703-30_0_3_node_13 | 0.4 | n |  | TRUE
24 | bus_LV_1703-30_0_3_node_28 | 0.4 | n |  | TRUE
25 | bus_LV_1703-30_0_3_node_11 | 0.4 | n |  | TRUE
26 | bus_LV_1703-30_0_3_node_12 | 0.4 | n |  | TRUE
27 | bus_LV_1703-30_0_3_node_22 | 0.4 | n |  | TRUE
28 | bus_LV_1703-30_0_3_node_24 | 0.4 | n |  | TRUE
29 | bus_LV_1703-30_0_3_node_23 | 0.4 | n |  | TRUE
30 | bus_LV_1703-30_0_3_node_34 | 0.4 | n |  | TRUE
31 | bus_LV_1703-30_0_3_node_33 | 0.4 | n |  | TRUE
32 | bus_LV_1703-30_0_3_node_25 | 0.4 | n |  | TRUE
33 | bus_LV_1703-30_0_3_node_26 | 0.4 | n |  | TRUE
34 | bus_LV_1703-30_0_3_node_39 | 0.4 | n |  | TRUE
35 | bus_LV_1703-30_0_3_node_41 | 0.4 | n |  | TRUE
36 | bus_LV_1703-30_0_3_node_38 | 0.4 | n |  | TRUE
37 | bus_LV_1703-30_0_3_node_50 | 0.4 | n |  | TRUE
38 | bus_LV_1703-30_0_3_node_29 | 0.4 | n |  | TRUE
39 | bus_LV_1703-30_0_3_node_31 | 0.4 | n |  | TRUE
40 | bus_LV_1703-30_0_3_node_37 | 0.4 | n |  | TRUE
41 | bus_LV_1703-30_0_3_node_36 | 0.4 | n |  | TRUE
42 | bus_LV_1703-30_0_3_node_32 | 0.4 | n |  | TRUE
43 | bus_LV_1703-30_0_3_node_35 | 0.4 | n |  | TRUE
44 | bus_LV_1703-30_0_3_node_48 | 0.4 | n |  | TRUE
45 | bus_LV_1703-30_0_3_node_43 | 0.4 | n |  | TRUE
46 | bus_LV_1703-30_0_3_node_44 | 0.4 | n |  | TRUE
47 | bus_LV_1703-30_0_3_node_45 | 0.4 | n |  | TRUE
48 | bus_LV_1703-30_0_3_node_46 | 0.4 | n |  | TRUE
49 | bus_LV_1703-30_0_3_node_49 | 0.4 | n |  | TRUE
50 | bus_LV_1703-30_0_3_node_47 | 0.4 | n |  | TRUE
51 | bus_MV_435_1_node_86 | 20 | n |  | TRUE

## load
| name | bus | p_mw | q_mvar | const_z_percent | const_i_percent | sn_mva | scaling | in_service | type
0 | LV_1703-30_0_3_load_0 | 0 | 0.0022019 | 0.00055186 | 0 | 0 |  | 1 | TRUE | wye
1 | LV_1703-30_0_3_load_1 | 1 | 0.0010167 | 0.0002548 | 0 | 0 |  | 1 | TRUE | wye
2 | LV_1703-30_0_3_load_2 | 2 | 0.0028752 | 0.0007206 | 0 | 0 |  | 1 | TRUE | wye
3 | LV_1703-30_0_3_load_4 | 4 | 0.0024907 | 0.00062423 | 0 | 0 |  | 1 | TRUE | wye
4 | LV_1703-30_0_3_load_42 | 5 | 0.0064737 | 0.0016225 | 0 | 0 |  | 1 | TRUE | wye
5 | LV_1703-30_0_3_load_40 | 6 | 0.0057619 | 0.0014441 | 0 | 0 |  | 1 | TRUE | wye
6 | LV_1703-30_0_3_load_19 | 7 | 0.017033 | 0.0042688 | 0 | 0 |  | 1 | TRUE | wye
7 | LV_1703-30_0_3_load_5 | 8 | 0.0049654 | 0.0012444 | 0 | 0 |  | 1 | TRUE | wye
8 | LV_1703-30_0_3_load_21 | 9 | 0.004772 | 0.001196 | 0 | 0 |  | 1 | TRUE | wye
9 | LV_1703-30_0_3_load_18 | 10 | 0.0057315 | 0.0014364 | 0 | 0 |  | 1 | TRUE | wye
10 | LV_1703-30_0_3_load_17 | 11 | 0.0065321 | 0.0016371 | 0 | 0 |  | 1 | TRUE | wye
11 | LV_1703-30_0_3_load_16 | 12 | 0.024291 | 0.006088 | 0 | 0 |  | 1 | TRUE | wye
12 | LV_1703-30_0_3_load_7 | 13 | 0.0023668 | 0.00059317 | 0 | 0 |  | 1 | TRUE | wye
13 | LV_1703-30_0_3_load_9 | 16 | 0.0048841 | 0.0012241 | 0 | 0 |  | 1 | TRUE | wye
14 | LV_1703-30_0_3_load_10 | 17 | 0.0041171 | 0.0010318 | 0 | 0 |  | 1 | TRUE | wye
15 | LV_1703-30_0_3_load_51 | 18 | 0.00084229 | 0.0002111 | 0 | 0 |  | 1 | TRUE | wye
16 | LV_1703-30_0_3_load_14 | 19 | 0.0016576 | 0.00041544 | 0 | 0 |  | 1 | TRUE | wye
17 | LV_1703-30_0_3_load_15 | 20 | 0.0019239 | 0.00048218 | 0 | 0 |  | 1 | TRUE | wye
18 | LV_1703-30_0_3_load_20 | 21 | 0.017397 | 0.0043601 | 0 | 0 |  | 1 | TRUE | wye
19 | LV_1703-30_0_3_load_27 | 22 | 0.017292 | 0.0043337 | 0 | 0 |  | 1 | TRUE | wye
20 | LV_1703-30_0_3_load_13 | 23 | 0.0043757 | 0.0010967 | 0 | 0 |  | 1 | TRUE | wye
21 | LV_1703-30_0_3_load_11 | 25 | 0.0028441 | 0.0007128 | 0 | 0 |  | 1 | TRUE | wye
22 | LV_1703-30_0_3_load_12 | 26 | 0.0028821 | 0.00072232 | 0 | 0 |  | 1 | TRUE | wye
23 | LV_1703-30_0_3_load_22 | 27 | 0.0033166 | 0.00083122 | 0 | 0 |  | 1 | TRUE | wye
24 | LV_1703-30_0_3_load_24 | 28 | 0.0033859 | 0.00084859 | 0 | 0 |  | 1 | TRUE | wye
25 | LV_1703-30_0_3_load_23 | 29 | 0.03731 | 0.0093508 | 0 | 0 |  | 1 | TRUE | wye
26 | LV_1703-30_0_3_load_34 | 30 | 0.0039015 | 0.00097782 | 0 | 0 |  | 1 | TRUE | wye
27 | LV_1703-30_0_3_load_33 | 31 | 0.0038974 | 0.00097678 | 0 | 0 |  | 1 | TRUE | wye
28 | LV_1703-30_0_3_load_25 | 32 | 0.0031378 | 0.00078641 | 0 | 0 |  | 1 | TRUE | wye
29 | LV_1703-30_0_3_load_39 | 34 | 0.0020817 | 0.00052173 | 0 | 0 |  | 1 | TRUE | wye
30 | LV_1703-30_0_3_load_41 | 35 | 0.00087129 | 0.00021837 | 0 | 0 |  | 1 | TRUE | wye
31 | LV_1703-30_0_3_load_38 | 36 | 0.0020825 | 0.00052192 | 0 | 0 |  | 1 | TRUE | wye
32 | LV_1703-30_0_3_load_50 | 37 | 0.00087129 | 0.00021837 | 0 | 0 |  | 1 | TRUE | wye
33 | LV_1703-30_0_3_load_29 | 38 | 0.0089923 | 0.0022537 | 0 | 0 |  | 1 | TRUE | wye
34 | LV_1703-30_0_3_load_31 | 39 | 0.005902 | 0.0014792 | 0 | 0 |  | 1 | TRUE | wye
35 | LV_1703-30_0_3_load_37 | 40 | 0.0039066 | 0.00097909 | 0 | 0 |  | 1 | TRUE | wye
36 | LV_1703-30_0_3_load_36 | 41 | 0.0040889 | 0.0010248 | 0 | 0 |  | 1 | TRUE | wye
37 | LV_1703-30_0_3_load_35 | 43 | 0.0027228 | 0.00068239 | 0 | 0 |  | 1 | TRUE | wye
38 | LV_1703-30_0_3_load_48 | 44 | 0.00087129 | 0.00021837 | 0 | 0 |  | 1 | TRUE | wye
39 | LV_1703-30_0_3_load_43 | 45 | 0.0023189 | 0.00058116 | 0 | 0 |  | 1 | TRUE | wye
40 | LV_1703-30_0_3_load_44 | 46 | 0.013925 | 0.00349 | 0 | 0 |  | 1 | TRUE | wye
41 | LV_1703-30_0_3_load_46 | 48 | 0.0013334 | 0.00033418 | 0 | 0 |  | 1 | TRUE | wye
42 | LV_1703-30_0_3_load_47 | 50 | 0.0022723 | 0.00056949 | 0 | 0 |  | 1 | TRUE | wye

## ext_grid
| name | bus | vm_pu | va_degree | slack_weight | in_service
0 |  | 27 | 1 | 0 | 1 | TRUE

## line
| name | std_type | from_bus | to_bus | length_km | r_ohm_per_km | x_ohm_per_km | c_nf_per_km | g_us_per_km | max_i_ka | df | parallel | type | in_service
0 | LV_1703-30_0_3_line_0 |  | 0 | 1 | 0.020454 | 0.125 | 0.08 | 261 | 0 | 0.364 | 1 | 1 | cs | TRUE
1 | LV_1703-30_0_3_line_1 |  | 0 | 2 | 0.019267 | 0.125 | 0.08 | 261 | 0 | 0.364 | 1 | 1 | cs | TRUE
2 | LV_1703-30_0_3_line_2 |  | 1 | 3 | 0.049033 | 0.125 | 0.08 | 261 | 0 | 0.364 | 1 | 1 | cs | TRUE
3 | LV_1703-30_0_3_line_3 |  | 2 | 4 | 0.022107 | 0.125 | 0.08 | 261 | 0 | 0.364 | 1 | 1 | cs | TRUE
4 | LV_1703-30_0_3_line_4 |  | 3 | 7 | 0.17594 | 0.125 | 0.08 | 261 | 0 | 0.364 | 1 | 1 | cs | TRUE
5 | LV_1703-30_0_3_line_5 |  | 4 | 8 | 0.011921 | 0.125 | 0.08 | 261 | 0 | 0.364 | 1 | 1 | cs | TRUE
6 | LV_1703-30_0_3_line_6 |  | 5 | 6 | 0.028664 | 0.125 | 0.08 | 261 | 0 | 0.364 | 1 | 1 | cs | TRUE
7 | LV_1703-30_0_3_line_7 |  | 6 | 33 | 0.019129 | 0.125 | 0.08 | 261 | 0 | 0.364 | 1 | 1 | cs | TRUE
8 | LV_1703-30_0_3_line_8 |  | 7 | 9 | 0.0029576 | 0.125 | 0.08 | 261 | 0 | 0.364 | 1 | 1 | cs | TRUE
9 | LV_1703-30_0_3_line_9 |  | 7 | 10 | 0.022154 | 0.125 | 0.08 | 261 | 0 | 0.364 | 1 | 1 | cs | TRUE
10 | LV_1703-30_0_3_line_10 |  | 9 | 27 | 0.028808 | 0.125 | 0.08 | 261 | 0 | 0.364 | 1 | 1 | cs | TRUE
11 | LV_1703-30_0_3_line_11 |  | 10 | 11 | 0.030593 | 0.125 | 0.08 | 261 | 0 | 0.364 | 1 | 1 | cs | TRUE
12 | LV_1703-30_0_3_line_12 |  | 11 | 12 | 0.01998 | 0.125 | 0.08 | 261 | 0 | 0.364 | 1 | 1 | cs | TRUE
13 | LV_1703-30_0_3_line_13 |  | 12 | 20 | 0.014642 | 0.125 | 0.08 | 261 | 0 | 0.364 | 1 | 1 | cs | TRUE
14 | LV_1703-30_0_3_line_14 |  | 13 | 14 | 0.015116 | 0.125 | 0.08 | 261 | 0 | 0.364 | 1 | 1 | cs | TRUE
15 | LV_1703-30_0_3_line_15 |  | 13 | 15 | 0.26446 | 0.125 | 0.08 | 261 | 0 | 0.364 | 1 | 1 | cs | TRUE
16 | LV_1703-30_0_3_line_16 |  | 14 | 16 | 0.024886 | 0.125 | 0.08 | 261 | 0 | 0.364 | 1 | 1 | cs | TRUE
17 | LV_1703-30_0_3_line_17 |  | 14 | 17 | 0.043307 | 0.125 | 0.08 | 261 | 0 | 0.364 | 1 | 1 | cs | TRUE
18 | LV_1703-30_0_3_line_18 |  | 15 | 18 | 0.030766 | 0.125 | 0.08 | 261 | 0 | 0.364 | 1 | 1 | cs | TRUE
19 | LV_1703-30_0_3_line_19 |  | 16 | 21 | 0.022995 | 0.125 | 0.08 | 261 | 0 | 0.364 | 1 | 1 | cs | TRUE
20 | LV_1703-30_0_3_line_20 |  | 17 | 22 | 0.023937 | 0.125 | 0.08 | 261 | 0 | 0.364 | 1 | 1 | cs | TRUE
21 | LV_1703-30_0_3_line_21 |  | 19 | 20 | 0.037387 | 0.125 | 0.08 | 261 | 0 | 0.364 | 1 | 1 | cs | TRUE
22 | LV_1703-30_0_3_line_22 |  | 21 | 23 | 0.0084358 | 0.125 | 0.08 | 261 | 0 | 0.364 | 1 | 1 | cs | TRUE
23 | LV_1703-30_0_3_line_23 |  | 22 | 24 | 0.042506 | 0.125 | 0.08 | 261 | 0 | 0.364 | 1 | 1 | cs | TRUE
24 | LV_1703-30_0_3_line_24 |  | 23 | 26 | 0.0048039 | 0.125 | 0.08 | 261 | 0 | 0.364 | 1 | 1 | cs | TRUE
25 | LV_1703-30_0_3_line_25 |  | 24 | 38 | 0.018166 | 0.125 | 0.08 | 261 | 0 | 0.364 | 1 | 1 | cs | TRUE
26 | LV_1703-30_0_3_line_26 |  | 25 | 26 | 0.026194 | 0.125 | 0.08 | 261 | 0 | 0.364 | 1 | 1 | cs | TRUE
27 | LV_1703-30_0_3_line_27 |  | 27 | 28 | 0.029235 | 0.125 | 0.08 | 261 | 0 | 0.364 | 1 | 2 | cs | TRUE
28 | LV_1703-30_0_3_line_28 |  | 28 | 29 | 0.021717 | 0.125 | 0.08 | 261 | 0 | 0.364 | 1 | 2 | cs | TRUE
29 | LV_1703-30_0_3_line_29 |  | 29 | 32 | 0.0078201 | 0.125 | 0.08 | 261 | 0 | 0.364 | 1 | 1 | cs | TRUE
30 | LV_1703-30_0_3_line_30 |  | 30 | 31 | 0.012055 | 0.125 | 0.08 | 261 | 0 | 0.364 | 1 | 1 | cs | TRUE
31 | LV_1703-30_0_3_line_31 |  | 31 | 42 | 0.014008 | 0.125 | 0.08 | 261 | 0 | 0.364 | 1 | 1 | cs | TRUE
32 | LV_1703-30_0_3_line_32 |  | 32 | 33 | 0.024707 | 0.125 | 0.08 | 261 | 0 | 0.364 | 1 | 1 | cs | TRUE
33 | LV_1703-30_0_3_line_33 |  | 33 | 34 | 0.017581 | 0.125 | 0.08 | 261 | 0 | 0.364 | 1 | 1 | cs | TRUE
34 | LV_1703-30_0_3_line_34 |  | 33 | 35 | 0.024123 | 0.125 | 0.08 | 261 | 0 | 0.364 | 1 | 1 | cs | TRUE
35 | LV_1703-30_0_3_line_35 |  | 34 | 36 | 0.00020187 | 0.125 | 0.08 | 261 | 0 | 0.364 | 1 | 1 | cs | TRUE
36 | LV_1703-30_0_3_line_36 |  | 35 | 37 | 0.0070088 | 0.125 | 0.08 | 261 | 0 | 0.364 | 1 | 1 | cs | TRUE
37 | LV_1703-30_0_3_line_37 |  | 36 | 40 | 0.033115 | 0.125 | 0.08 | 261 | 0 | 0.364 | 1 | 1 | cs | TRUE
38 | LV_1703-30_0_3_line_38 |  | 37 | 44 | 0.0070088 | 0.125 | 0.08 | 261 | 0 | 0.364 | 1 | 1 | cs | TRUE
39 | LV_1703-30_0_3_line_39 |  | 38 | 39 | 0.0026759 | 0.125 | 0.08 | 261 | 0 | 0.364 | 1 | 1 | cs | TRUE
40 | LV_1703-30_0_3_line_40 |  | 39 | 42 | 0.023452 | 0.125 | 0.08 | 261 | 0 | 0.364 | 1 | 1 | cs | TRUE
41 | LV_1703-30_0_3_line_41 |  | 40 | 41 | 0.034307 | 0.125 | 0.08 | 261 | 0 | 0.364 | 1 | 1 | cs | TRUE
42 | LV_1703-30_0_3_line_42 |  | 41 | 43 | 0.0069495 | 0.125 | 0.08 | 261 | 0 | 0.364 | 1 | 1 | cs | TRUE
43 | LV_1703-30_0_3_line_43 |  | 42 | 43 | 0.021774 | 0.125 | 0.08 | 261 | 0 | 0.364 | 1 | 1 | cs | TRUE
44 | LV_1703-30_0_3_line_44 |  | 44 | 50 | 0.012592 | 0.125 | 0.08 | 261 | 0 | 0.364 | 1 | 1 | cs | TRUE
45 | LV_1703-30_0_3_line_45 |  | 45 | 46 | 0.022172 | 0.125 | 0.08 | 261 | 0 | 0.364 | 1 | 1 | cs | TRUE
46 | LV_1703-30_0_3_line_46 |  | 45 | 47 | 0.054769 | 0.125 | 0.08 | 261 | 0 | 0.364 | 1 | 1 | cs | TRUE
47 | LV_1703-30_0_3_line_47 |  | 47 | 48 | 0.031061 | 0.125 | 0.08 | 261 | 0 | 0.364 | 1 | 1 | cs | TRUE
48 | LV_1703-30_0_3_line_48 |  | 48 | 49 | 0.03822 | 0.125 | 0.08 | 261 | 0 | 0.364 | 1 | 1 | cs | TRUE
49 | LV_1703-30_0_3_line_49 |  | 49 | 50 | 0.026614 | 0.125 | 0.08 | 261 | 0 | 0.364 | 1 | 1 | cs | TRUE

## trafo
| name | std_type | hv_bus | lv_bus | sn_mva | vn_hv_kv | vn_lv_kv | vk_percent | vkr_percent | pfe_kw | i0_percent | shift_degree | tap_side | tap_neutral | tap_min | tap_max | tap_step_percent | tap_step_degree | tap_pos | tap_phase_shifter | parallel | df | in_service
0 | LV_1703-30_0_3_trafo_22 | 0.63 MVA 20/0.4 kV | 51 | 27 | 0.63 | 20 | 0.4 | 6 | 1.206 | 1.65 | 0.2619 | 150 | hv | 0 | -2 | 2 | 2.5 | 0 | 0 | FALSE | 1 | 1 | TRUE

## line_geodata
| x0 | y0 | x1 | y1 | x2 | y2 | x3 | y3
0 | 2674395.4862 | 1226317.9108 | 2674401.2305 | 1226314.8456 | 2674414.6105 | 1226310.9216
1 | 2674395.4862 | 1226317.9108 | 2674384.8617 | 1226323.5801 | 2674379.6037 | 1226328.5346
2 | 2674461.6621 | 1226297.1228 | 2674414.6105 | 1226310.9216
3 | 2674363.165 | 1226343.283 | 2674367.1964 | 1226340.226 | 2674379.6037 | 1226328.5346
4 | 2674624.5245 | 1226230.5694 | 2674461.6621 | 1226297.1228
5 | 2674353.6663 | 1226350.4859 | 2674363.165 | 1226343.283
6 | 2674542.7903 | 1226128.7668 | 2674571.0423 | 1226123.9221
7 | 2674589.8961 | 1226120.6891 | 2674571.0423 | 1226123.9221
8 | 2674624.5245 | 1226230.5694 | 2674623.5673 | 1226227.7709
9 | 2674624.5245 | 1226230.5694 | 2674631.6941 | 1226251.5308
10 | 2674623.5673 | 1226227.7709 | 2674614.2441 | 1226200.513
11 | 2674631.6941 | 1226251.5308 | 2674641.5949 | 1226280.4772
12 | 2674648.0611 | 1226299.3823 | 2674641.5949 | 1226280.4772
13 | 2674648.0611 | 1226299.3823 | 2674651.8572 | 1226310.4808 | 2674653.2439 | 1226313.0418
14 | 2674749.1965 | 1226251.252 | 2674755.5536 | 1226264.9667
15 | 2674755.5536 | 1226264.9667 | 2675014.7394 | 1226212.4336
16 | 2674749.1965 | 1226251.252 | 2674725.7112 | 1226259.4839
17 | 2674749.1965 | 1226251.252 | 2674736.2219 | 1226223.2705 | 2674732.2711 | 1226211.4496
18 | 2675014.7394 | 1226212.4336 | 2675017.9103 | 1226181.8313
19 | 2674725.7112 | 1226259.4839 | 2674707.427 | 1226265.8929 | 2674704.6313 | 1226268.1926
20 | 2674732.2711 | 1226211.4496 | 2674726.1984 | 1226193.2803 | 2674725.2304 | 1226188.5995
21 | 2674677.3012 | 1226340.9271 | 2674673.6482 | 1226338.4283 | 2674659.8584 | 1226325.2576 | 2674653.2439 | 1226313.0418
22 | 2674705.2955 | 1226276.5044 | 2674704.5541 | 1226274.3402 | 2674704.6313 | 1226268.1926 | 2674704.6313 | 1226268.1926
23 | 2674716.6223 | 1226146.9738 | 2674725.2304 | 1226188.5995
24 | 2674706.8525 | 1226281.049 | 2674705.2955 | 1226276.5044
25 | 2674716.6223 | 1226146.9738 | 2674698.8744 | 1226150.8503
26 | 2674706.8525 | 1226281.049 | 2674715.3419 | 1226305.8292
27 | 2674614.2441 | 1226200.513 | 2674604.994 | 1226173.4689 | 2674604.8145 | 1226172.8414
28 | 2674598.8419 | 1226151.9622 | 2674604.8145 | 1226172.8414
29 | 2674598.8419 | 1226151.9622 | 2674596.6912 | 1226144.4437
30 | 2674679.5419 | 1226181.7426 | 2674676.6771 | 1226170.0325
31 | 2674673.3482 | 1226156.4259 | 2674676.6771 | 1226170.0325
32 | 2674589.8961 | 1226120.6891 | 2674596.6912 | 1226144.4437
33 | 2674589.8961 | 1226120.6891 | 2674607.1914 | 1226117.5315
34 | 2674589.8961 | 1226120.6891 | 2674588.263 | 1226108.8608 | 2674586.2902 | 1226096.8389
35 | 2674607.39 | 1226117.4952 | 2674607.1914 | 1226117.5315
36 | 2674586.2902 | 1226096.8389 | 2674585.1552 | 1226089.9226
37 | 2674639.966 | 1226111.5478 | 2674607.39 | 1226117.4952
38 | 2674585.1552 | 1226089.9226 | 2674584.0201 | 1226083.0063
39 | 2674698.8744 | 1226150.8503 | 2674696.2602 | 1226151.4213
40 | 2674673.3482 | 1226156.4259 | 2674696.2602 | 1226151.4213
41 | 2674639.966 | 1226111.5478 | 2674657.5279 | 1226141.0189
42 | 2674657.5279 | 1226141.0189 | 2674658.9902 | 1226147.8128
43 | 2674673.3482 | 1226156.4259 | 2674664.622 | 1226158.3288 | 2674660.7189 | 1226155.8448 | 2674658.9902 | 1226147.8128
44 | 2674581.981 | 1226070.581 | 2674584.0201 | 1226083.0063
45 | 2674519.0304 | 1226100.9995 | 2674519.1173 | 1226094.6631 | 2674516.7267 | 1226079.0099
46 | 2674512.6011 | 1226024.8352 | 2674511.3914 | 1226031.2354 | 2674510.7313 | 1226039.755 | 2674516.7267 | 1226079.0099
47 | 2674512.6011 | 1226024.8352 | 2674522.6926 | 1226025.2952 | 2674541.9351 | 1226033.6028
48 | 2674577.6712 | 1226044.3186 | 2674569.1076 | 1226045.3342 | 2674541.9351 | 1226033.6028
49 | 2674577.6712 | 1226044.3186 | 2674581.981 | 1226070.581

## bus_geodata
| x | y | coords
0 | 2674395.4862 | 1226317.9108
1 | 2674414.6105 | 1226310.9216
2 | 2674379.6037 | 1226328.5346
3 | 2674461.6621 | 1226297.1228
4 | 2674363.165 | 1226343.283
5 | 2674542.7903 | 1226128.7668
6 | 2674571.0423 | 1226123.9221
7 | 2674624.5245 | 1226230.5694
8 | 2674353.6663 | 1226350.4859
9 | 2674623.5673 | 1226227.7709
10 | 2674631.6941 | 1226251.5308
11 | 2674641.5949 | 1226280.4772
12 | 2674648.0611 | 1226299.3823
13 | 2674755.5536 | 1226264.9667
14 | 2674749.1965 | 1226251.252
15 | 2675014.7394 | 1226212.4336
16 | 2674725.7112 | 1226259.4839
17 | 2674732.2711 | 1226211.4496
18 | 2675017.9103 | 1226181.8313
19 | 2674677.3012 | 1226340.9271
20 | 2674653.2439 | 1226313.0418
21 | 2674704.6313 | 1226268.1926
22 | 2674725.2304 | 1226188.5995
23 | 2674705.2955 | 1226276.5044
24 | 2674716.6223 | 1226146.9738
25 | 2674715.3419 | 1226305.8292
26 | 2674706.8525 | 1226281.049
27 | 2674614.2441 | 1226200.513
28 | 2674604.8145 | 1226172.8414
29 | 2674598.8419 | 1226151.9622
30 | 2674679.5419 | 1226181.7426
31 | 2674676.6771 | 1226170.0325
32 | 2674596.6912 | 1226144.4437
33 | 2674589.8961 | 1226120.6891
34 | 2674607.1914 | 1226117.5315
35 | 2674586.2902 | 1226096.8389
36 | 2674607.39 | 1226117.4952
37 | 2674585.1552 | 1226089.9226
38 | 2674698.8744 | 1226150.8503
39 | 2674696.2602 | 1226151.4213
40 | 2674639.966 | 1226111.5478
41 | 2674657.5279 | 1226141.0189
42 | 2674673.3482 | 1226156.4259
43 | 2674658.9902 | 1226147.8128
44 | 2674584.0201 | 1226083.0063
45 | 2674516.7267 | 1226079.0099
46 | 2674519.0304 | 1226100.9995
47 | 2674512.6011 | 1226024.8352
48 | 2674541.9351 | 1226033.6028
49 | 2674577.6712 | 1226044.3186
50 | 2674581.981 | 1226070.581
51 | 2674589.8961 | 1226120.6891

## line_std_types
| c_nf_per_km | r_ohm_per_km | x_ohm_per_km | max_i_ka | type | q_mm2 | alpha | voltage_rating
NAYY 4x50 SE | 210 | 0.642 | 0.083 | 0.142 | cs | 50 | 0.00403 | LV
NAYY 4x120 SE | 264 | 0.225 | 0.08 | 0.242 | cs | 120 | 0.00403 | LV
NAYY 4x150 SE | 261 | 0.208 | 0.08 | 0.27 | cs | 150 | 0.00403 | LV
NA2XS2Y 1x95 RM/25 12/20 kV | 216 | 0.313 | 0.132 | 0.252 | cs | 95 | 0.00403 | MV
NA2XS2Y 1x185 RM/25 12/20 kV | 273 | 0.161 | 0.117 | 0.362 | cs | 185 | 0.00403 | MV
NA2XS2Y 1x240 RM/25 12/20 kV | 304 | 0.122 | 0.112 | 0.421 | cs | 240 | 0.00403 | MV
NA2XS2Y 1x95 RM/25 6/10 kV | 315 | 0.313 | 0.123 | 0.249 | cs | 95 | 0.00403 | MV
NA2XS2Y 1x185 RM/25 6/10 kV | 406 | 0.161 | 0.11 | 0.358 | cs | 185 | 0.00403 | MV
NA2XS2Y 1x240 RM/25 6/10 kV | 456 | 0.122 | 0.105 | 0.416 | cs | 240 | 0.00403 | MV
NA2XS2Y 1x150 RM/25 12/20 kV | 250 | 0.206 | 0.116 | 0.319 | cs | 150 | 0.00403 | MV
NA2XS2Y 1x120 RM/25 12/20 kV | 230 | 0.253 | 0.119 | 0.283 | cs | 120 | 0.00403 | MV
NA2XS2Y 1x70 RM/25 12/20 kV | 190 | 0.443 | 0.132 | 0.22 | cs | 70 | 0.00403 | MV
NA2XS2Y 1x150 RM/25 6/10 kV | 360 | 0.206 | 0.11 | 0.315 | cs | 150 | 0.00403 | MV
NA2XS2Y 1x120 RM/25 6/10 kV | 340 | 0.253 | 0.113 | 0.28 | cs | 120 | 0.00403 | MV
NA2XS2Y 1x70 RM/25 6/10 kV | 280 | 0.443 | 0.123 | 0.217 | cs | 70 | 0.00403 | MV
N2XS(FL)2Y 1x120 RM/35 64/110 kV | 112 | 0.153 | 0.166 | 0.366 | cs | 120 | 0.00393 | HV
N2XS(FL)2Y 1x185 RM/35 64/110 kV | 125 | 0.099 | 0.156 | 0.457 | cs | 185 | 0.00393 | HV
N2XS(FL)2Y 1x240 RM/35 64/110 kV | 135 | 0.075 | 0.149 | 0.526 | cs | 240 | 0.00393 | HV
N2XS(FL)2Y 1x300 RM/35 64/110 kV | 144 | 0.06 | 0.144 | 0.588 | cs | 300 | 0.00393 | HV
15-AL1/3-ST1A 0.4 | 11 | 1.8769 | 0.35 | 0.105 | ol | 16 | 0.00403 | LV
24-AL1/4-ST1A 0.4 | 11.25 | 1.2012 | 0.335 | 0.14 | ol | 24 | 0.00403 | LV
48-AL1/8-ST1A 0.4 | 12.2 | 0.5939 | 0.3 | 0.21 | ol | 48 | 0.00403 | LV
94-AL1/15-ST1A 0.4 | 13.2 | 0.306 | 0.29 | 0.35 | ol | 94 | 0.00403 | LV
34-AL1/6-ST1A 10.0 | 9.7 | 0.8342 | 0.36 | 0.17 | ol | 34 | 0.00403 | MV
48-AL1/8-ST1A 10.0 | 10.1 | 0.5939 | 0.35 | 0.21 | ol | 48 | 0.00403 | MV
70-AL1/11-ST1A 10.0 | 10.4 | 0.4132 | 0.339 | 0.29 | ol | 70 | 0.00403 | MV
94-AL1/15-ST1A 10.0 | 10.75 | 0.306 | 0.33 | 0.35 | ol | 94 | 0.00403 | MV
122-AL1/20-ST1A 10.0 | 11.1 | 0.2376 | 0.323 | 0.41 | ol | 122 | 0.00403 | MV
149-AL1/24-ST1A 10.0 | 11.25 | 0.194 | 0.315 | 0.47 | ol | 149 | 0.00403 | MV
34-AL1/6-ST1A 20.0 | 9.15 | 0.8342 | 0.382 | 0.17 | ol | 34 | 0.00403 | MV
48-AL1/8-ST1A 20.0 | 9.5 | 0.5939 | 0.372 | 0.21 | ol | 48 | 0.00403 | MV
70-AL1/11-ST1A 20.0 | 9.7 | 0.4132 | 0.36 | 0.29 | ol | 70 | 0.00403 | MV
94-AL1/15-ST1A 20.0 | 10 | 0.306 | 0.35 | 0.35 | ol | 94 | 0.00403 | MV
122-AL1/20-ST1A 20.0 | 10.3 | 0.2376 | 0.344 | 0.41 | ol | 122 | 0.00403 | MV
149-AL1/24-ST1A 20.0 | 10.5 | 0.194 | 0.337 | 0.47 | ol | 149 | 0.00403 | MV
184-AL1/30-ST1A 20.0 | 10.75 | 0.1571 | 0.33 | 0.535 | ol | 184 | 0.00403 | MV
243-AL1/39-ST1A 20.0 | 11 | 0.1188 | 0.32 | 0.645 | ol | 243 | 0.00403 | MV
48-AL1/8-ST1A 110.0 | 8 | 0.5939 | 0.46 | 0.21 | ol | 48 | 0.00403 | HV
70-AL1/11-ST1A 110.0 | 8.4 | 0.4132 | 0.45 | 0.29 | ol | 70 | 0.00403 | HV
94-AL1/15-ST1A 110.0 | 8.65 | 0.306 | 0.44 | 0.35 | ol | 94 | 0.00403 | HV
122-AL1/20-ST1A 110.0 | 8.5 | 0.2376 | 0.43 | 0.41 | ol | 122 | 0.00403 | HV
149-AL1/24-ST1A 110.0 | 8.75 | 0.194 | 0.41 | 0.47 | ol | 149 | 0.00403 | HV
184-AL1/30-ST1A 110.0 | 8.8 | 0.1571 | 0.4 | 0.535 | ol | 184 | 0.00403 | HV
243-AL1/39-ST1A 110.0 | 9 | 0.1188 | 0.39 | 0.645 | ol | 243 | 0.00403 | HV
305-AL1/39-ST1A 110.0 | 9.2 | 0.0949 | 0.38 | 0.74 | ol | 305 | 0.00403 | HV
490-AL1/64-ST1A 110.0 | 9.75 | 0.059 | 0.37 | 0.96 | ol | 490 | 0.00403 | HV
679-AL1/86-ST1A 110.0 | 9.95 | 0.042 | 0.36 | 1.15 | ol | 679 | 0.00403 | HV
490-AL1/64-ST1A 220.0 | 10 | 0.059 | 0.285 | 0.96 | ol | 490 | 0.00403 | HV
679-AL1/86-ST1A 220.0 | 11.7 | 0.042 | 0.275 | 1.15 | ol | 679 | 0.00403 | HV
490-AL1/64-ST1A 380.0 | 11 | 0.059 | 0.253 | 0.96 | ol | 490 | 0.00403 | HV
679-AL1/86-ST1A 380.0 | 14.6 | 0.042 | 0.25 | 1.15 | ol | 679 | 0.00403 | HV

## trafo_std_types
| i0_percent | pfe_kw | vkr_percent | sn_mva | vn_lv_kv | vn_hv_kv | vk_percent | shift_degree | vector_group | tap_side | tap_neutral | tap_min | tap_max | tap_step_degree | tap_step_percent | tap_phase_shifter
160 MVA 380/110 kV | 0.06 | 60 | 0.25 | 160 | 110 | 380 | 12.2 | 0 | Yy0 | hv | 0 | -9 | 9 | 0 | 1.5 | FALSE
100 MVA 220/110 kV | 0.06 | 55 | 0.26 | 100 | 110 | 220 | 12 | 0 | Yy0 | hv | 0 | -9 | 9 | 0 | 1.5 | FALSE
63 MVA 110/20 kV | 0.04 | 22 | 0.32 | 63 | 20 | 110 | 18 | 150 | YNd5 | hv | 0 | -9 | 9 | 0 | 1.5 | FALSE
40 MVA 110/20 kV | 0.05 | 18 | 0.34 | 40 | 20 | 110 | 16.2 | 150 | YNd5 | hv | 0 | -9 | 9 | 0 | 1.5 | FALSE
25 MVA 110/20 kV | 0.07 | 14 | 0.41 | 25 | 20 | 110 | 12 | 150 | YNd5 | hv | 0 | -9 | 9 | 0 | 1.5 | FALSE
63 MVA 110/10 kV | 0.04 | 22 | 0.32 | 63 | 10 | 110 | 18 | 150 | YNd5 | hv | 0 | -9 | 9 | 0 | 1.5 | FALSE
40 MVA 110/10 kV | 0.05 | 18 | 0.34 | 40 | 10 | 110 | 16.2 | 150 | YNd5 | hv | 0 | -9 | 9 | 0 | 1.5 | FALSE
25 MVA 110/10 kV | 0.07 | 14 | 0.41 | 25 | 10 | 110 | 12 | 150 | YNd5 | hv | 0 | -9 | 9 | 0 | 1.5 | FALSE
0.25 MVA 20/0.4 kV | 0.32 | 0.8 | 1.44 | 0.25 | 0.4 | 20 | 6 | 150 | Yzn5 | hv | 0 | -2 | 2 | 0 | 2.5 | FALSE
0.4 MVA 20/0.4 kV | 0.3375 | 1.35 | 1.425 | 0.4 | 0.4 | 20 | 6 | 150 | Dyn5 | hv | 0 | -2 | 2 | 0 | 2.5 | FALSE
0.63 MVA 20/0.4 kV | 0.2619 | 1.65 | 1.206 | 0.63 | 0.4 | 20 | 6 | 150 | Dyn5 | hv | 0 | -2 | 2 | 0 | 2.5 | FALSE
0.25 MVA 10/0.4 kV | 0.24 | 0.6 | 1.2 | 0.25 | 0.4 | 10 | 4 | 150 | Dyn5 | hv | 0 | -2 | 2 | 0 | 2.5 | FALSE
0.4 MVA 10/0.4 kV | 0.2375 | 0.95 | 1.325 | 0.4 | 0.4 | 10 | 4 | 150 | Dyn5 | hv | 0 | -2 | 2 | 0 | 2.5 | FALSE
0.63 MVA 10/0.4 kV | 0.1873 | 1.18 | 1.0794 | 0.63 | 0.4 | 10 | 4 | 150 | Dyn5 | hv | 0 | -2 | 2 | 0 | 2.5 | FALSE

## trafo3w_std_types
| sn_hv_mva | sn_mv_mva | sn_lv_mva | vn_hv_kv | vn_mv_kv | vn_lv_kv | vk_hv_percent | vk_mv_percent | vk_lv_percent | vkr_hv_percent | vkr_mv_percent | vkr_lv_percent | pfe_kw | i0_percent | shift_mv_degree | shift_lv_degree | vector_group | tap_side | tap_neutral | tap_min | tap_max | tap_step_percent
63/25/38 MVA 110/20/10 kV | 63 | 25 | 38 | 110 | 20 | 10 | 10.4 | 10.4 | 10.4 | 0.28 | 0.32 | 0.35 | 35 | 0.89 | 0 | 0 | YN0yn0yn0 | hv | 0 | -10 | 10 | 1.2
63/25/38 MVA 110/10/10 kV | 63 | 25 | 38 | 110 | 10 | 10 | 10.4 | 10.4 | 10.4 | 0.28 | 0.32 | 0.35 | 35 | 0.89 | 0 | 0 | YN0yn0yn0 | hv | 0 | -10 | 10 | 1.2

## fuse_std_types
| fuse_type | i_rated_a | t_avg | t_min | t_total | x_avg | x_min | x_total
HV 100A | HV 100A | 100 | 0 | [10.0, 3.64, 0.854, 0.281, 0.1, 0.0531, 0.022, 0.01] | [10.0, 4.267, 1.21, 0.403, 0.1, 0.058, 0.022, 0.01] | 0 | [300.0, 350.0, 450.0, 550.0, 700.0, 850.0, 1200.0, 1752.0] | [600.0, 700.0, 900.0, 1150.0, 1665.0, 2000.0, 3000.0, 4313.0]
HV 10A | HV 10A | 10 | 0 | [10.0, 1675.0, 0.344, 0.156, 0.1, 0.0417, 0.0171, 0.01] | [10.0, 1.3, 0.3, 0.155, 0.1, 0.0555, 0.023, 0.01] | 0 | [30.0, 32.0, 35.0, 37.0, 39.0, 50.0, 70.0, 88.0] | [60.0, 70.0, 80.0, 87.0, 94.0, 110.0, 150.0, 216.0]
HV 125A | HV 125A | 125 | 0 | [10.0, 1.82, 0.344, 0.1, 0.0467, 0.0269, 0.01] | [10.0, 2.478, 0.426, 0.1, 0.0427, 0.0211, 0.01] | 0 | [375.0, 500.0, 700.0, 925.0, 1200.0, 1500.0, 2341.0] | [750.0, 1000.0, 1500.0, 2200.0, 3000.0, 4000.0, 5765.0]
HV 160A | HV 160A | 160 | 0 | [10.0, 4.15, 1.03, 0.198, 0.1, 0.051, 0.0172, 0.01] | [10.0, 2.3, 0.734, 0.274, 0.1, 0.046, 0.0177, 0.01] | 0 | [480.0, 550.0, 700.0, 1000.0, 1260.0, 1600.0, 2500.0, 3227.0] | [960.0, 1300.0, 1700.0, 2200.0, 2996.0, 4000.0, 6000.0, 7946.0]
HV 16A | HV 16A | 16 | 0 | [10.0, 0.352, 0.164, 0.1, 0.0649, 0.0342, 0.01] | [10.0, 2.34, 0.722, 0.181, 0.1, 0.055, 0.0296, 0.01] | 0 | [48.0, 60.0, 65.0, 71.0, 80.0, 100.0, 162.0] | [96.0, 110.0, 125.0, 150.0, 168.0, 200.0, 250.0, 398.0]
HV 200A | HV 200A | 200 | 0 | [10.0, 4.267, 1.21, 0.403, 0.1, 0.058, 0.022, 0.01] | [10.0, 3.73, 1.654, 0.328, 0.1, 0.0531, 0.019, 0.01] | 0 | [600.0, 700.0, 900.0, 1150.0, 1665.0, 2000.0, 3000.0, 4313.0] | [1200.0, 1500.0, 1800.0, 2700.0, 3960.0, 5000.0, 7500.0, 10620.0]
HV 20A | HV 20A | 20 | 0 | [10.0, 1.3, 0.3, 0.155, 0.1, 0.0555, 0.023, 0.01] | [10.0, 1.3, 0.161, 0.1, 0.0611, 0.0399, 0.0141, 0.01] | 0 | [60.0, 70.0, 80.0, 87.0, 94.0, 110.0, 150.0, 216.0] | [120.0, 150.0, 200.0, 223.0, 260.0, 300.0, 450.0, 532.0]
HV 25A | HV 25A | 25 | 0 | [10.0, 2.512, 0.833, 0.299, 0.1, 0.0372, 0.0223, 0.01] | [10.0, 3.125, 0.597, 0.198, 0.1, 0.0378, 0.022, 0.01] | 0 | [75.0, 82.0, 90.0, 100.0, 124.0, 170.0, 200.0, 289.0] | [150.0, 170.0, 210.0, 250.0, 294.0, 400.0, 500.0, 711.0]
HV 31.5A | HV 31.5A | 31.5 | 0 | [10.0, 2.34, 0.722, 0.181, 0.1, 0.055, 0.0296, 0.01] | [10.0, 2.84, 0.368, 0.164, 0.1, 0.0621, 0.0378, 0.0195, 0.01] | 0 | [95.0, 110.0, 125.0, 150.0, 165.0, 200.0, 250.0, 390.0] | [189.0, 220.0, 300.0, 350.0, 393.0, 450.0, 530.0, 700.0, 960.0]
HV 40A | HV 40A | 40 | 0 | [10.0, 1.3, 0.161, 0.1, 0.0611, 0.0399, 0.0141, 0.01] | [10.0, 2.05, 0.369, 0.198, 0.1, 0.051, 0.0298, 0.01] | 0 | [120.0, 150.0, 200.0, 223.0, 260.0, 300.0, 450.0, 532.0] | [240.0, 300.0, 400.0, 450.0, 530.0, 650.0, 800.0, 1311.0]
HV 50A | HV 50A | 50 | 0 | [10.0, 3.215, 0.597, 0.198, 0.1, 0.0378, 0.022, 0.01] | [10.0, 3.64, 0.854, 0.281, 0.1, 0.0531, 0.022, 0.01] | 0 | [150.0, 170.0, 210.0, 250.0, 294.0, 400.0, 500.0, 711.0] | [300.0, 350.0, 450.0, 550.0, 700.0, 850.0, 1200.0, 1752.0]
HV 6.3A | HV 6.3A | 6.3 | 0 | [10.0, 1.39, 0.344, 0.168, 0.1, 0.056, 0.0263, 0.01] | [10.0, 1.711, 0.516, 0.198, 0.1, 0.0634, 0.0303, 0.01] | 0 | [19.0, 19.5, 20.4, 20.8, 22.0, 25.0, 32.0, 48.0] | [38.0, 40.0, 43.0, 48.0, 53.0, 60.0, 75.0, 118.0]
HV 63A | HV 63A | 63 | 0 | [10.0, 2.84, 0.368, 0.164, 0.1, 0.0621, 0.0378, 0.0195, 0.01] | [10.0, 1.82, 0.344, 0.1, 0.0467, 0.0269, 0.01] | 0 | [189.0, 220.0, 300.0, 350.0, 393.0, 450.0, 530.0, 700.0, 961.0] | [378.0, 500.0, 700.0, 934.0, 1200.0, 1500.0, 2366.0]
HV 80A | HV 80A | 80 | 0 | [10.0, 2.05, 0.369, 0.198, 0.1, 0.051, 0.0298, 0.01] | [10.0, 4.15, 1.03, 0.198, 0.1, 0.051, 0.0172, 0.01] | 0 | [240.0, 300.0, 400.0, 450.0, 530.0, 650.0, 800.0, 1311.0] | [480.0, 550.0, 700.0, 1000.0, 1260.0, 1600.0, 2500.0, 3227.0]
Siemens NH-1-100 | Siemens NH-1-100 | 100 | [5400.0, 2000.0, 400.0, 20.0, 1.0, 0.2, 0.012, 0.004] | 0 | 0 | [150.0, 190.0, 250.0, 430.0, 900.0, 1250.0, 2700.0, 3600.0] | 0 | 0
Siemens NH-1-125 | Siemens NH-1-125 | 125 | [4800.0, 120.0, 7.0, 0.1, 0.004] | 0 | 0 | [180.0, 400.0, 740.0, 2000.0, 4250.0] | 0 | 0
Siemens NH-1-16 | Siemens NH-1-16 | 16 | [4000.0, 400.0, 2.0, 0.1, 0.04, 0.01] | 0 | 0 | [26.0, 35.0, 75.0, 150.0, 200.0, 300.0] | 0 | 0
Siemens NH-1-160 | Siemens NH-1-160 | 160 | [4800.0, 120.0, 7.0, 0.1, 0.004] | 0 | 0 | [210.0, 500.0, 900.0, 2300.0, 5000.0] | 0 | 0
Siemens NH-1-25 | Siemens NH-1-25 | 25 | [4000.0, 1000.0, 10.0, 0.2, 0.02, 0.01] | 0 | 0 | [40.0, 50.0, 100.0, 210.0, 400.0, 500.0] | 0 | 0
Siemens NH-1-50 | Siemens NH-1-50 | 50 | [4000.0, 40.0, 4.0, 1.0, 0.02, 0.01] | 0 | 0 | [86.0, 200.0, 300.0, 400.0, 1000.0, 1280.0] | 0 | 0
Siemens NH-1-63 | Siemens NH-1-63 | 63 | [4000.0, 100.0, 10.0, 2.0, 0.04, 0.01] | 0 | 0 | [100.0, 200.0, 300.0, 400.0, 1000.0, 1500.0] | 0 | 0
Siemens NH-1-80 | Siemens NH-1-80 | 80 | [4800.0, 120.0, 7.0, 0.1, 0.01] | 0 | 0 | [150.58, 250.0, 450.0, 1150.0, 2470.0] | 0 | 0
Siemens NH-2-1000 | Siemens NH-2-1000 | 1000 | [4800.0, 120.0, 7.0, 0.1, 0.004] | 0 | 0 | [1900.0, 3500.0, 8400.0, 24000.0, 52000.0] | 0 | 0
Siemens NH-2-200 | Siemens NH-2-200 | 200 | [4800.0, 120.0, 7.0, 0.1, 0.004] | 0 | 0 | [280.0, 650.0, 1200.0, 3000.0, 7000.0] | 0 | 0
Siemens NH-2-224 | Siemens NH-2-224 | 224 | [4800.0, 120.0, 7.0, 0.2, 0.04, 0.004] | 0 | 0 | [400.0, 750.0, 1453.0, 3025.0, 4315.0, 7600.0] | 0 | 0
Siemens NH-2-250 | Siemens NH-2-250 | 250 | [4800.0, 120.0, 7.0, 0.1, 0.004] | 0 | 0 | [450.0, 800.0, 1650.0, 4000.0, 8500.0] | 0 | 0
Siemens NH-2-315 | Siemens NH-2-315 | 315 | [4800.0, 120.0, 7.0, 0.1, 0.004] | 0 | 0 | [550.0, 920.0, 1900.0, 5000.0, 11000.0] | 0 | 0
Siemens NH-2-355 | Siemens NH-2-355 | 355 | [4800.0, 120.0, 6.0, 0.1, 0.004] | 0 | 0 | [650.0, 1116.27, 2350.0, 5840.0, 12790.0] | 0 | 0
Siemens NH-2-400 | Siemens NH-2-400 | 400 | [4800.0, 120.0, 7.0, 0.1, 0.004] | 0 | 0 | [720.0, 1350.0, 2800.0, 6500.0, 15000.0] | 0 | 0
Siemens NH-2-425 | Siemens NH-2-425 | 425 | [4800.0, 120.0, 7.0, 0.1, 0.004] | 0 | 0 | [850.0, 1500.0, 3050.0, 7500.0, 16500.0] | 0 | 0
Siemens NH-2-630 | Siemens NH-2-630 | 630 | [4800.0, 120.0, 7.0, 0.1, 0.004] | 0 | 0 | [1200.0, 2000.0, 4800.0, 12000.0, 26000.0] | 0 | 0

## res_bus
| vm_pu | va_degree | p_mw | q_mvar
0 | 0.99482 | -0.099699 | 0.0022019 | 0.00055186
1 | 0.99505 | -0.095184 | 0.0010167 | 0.0002548
2 | 0.99464 | -0.10321 | 0.0028752 | 0.0007206
3 | 0.99566 | -0.083493 | 0 | 0
4 | 0.99449 | -0.10611 | 0.0024907 | 0.00062423
5 | 0.99168 | -0.15861 | 0.0064737 | 0.0016225
6 | 0.99185 | -0.15532 | 0.0057619 | 0.0014441
7 | 0.99783 | -0.041649 | 0.017033 | 0.0042688
8 | 0.99443 | -0.10715 | 0.0049654 | 0.0012444
9 | 0.99802 | -0.037987 | 0.004772 | 0.001196
10 | 0.99702 | -0.057228 | 0.0057315 | 0.0014364
11 | 0.99606 | -0.075703 | 0.0065321 | 0.0016371
12 | 0.99555 | -0.085492 | 0.024291 | 0.006088
13 | 0.97552 | -0.47206 | 0.0023668 | 0.00059317
14 | 0.97556 | -0.47117 | 0 | 0
15 | 0.97531 | -0.47617 | 0 | 0
16 | 0.97481 | -0.48594 | 0.0048841 | 0.0012241
17 | 0.977 | -0.44297 | 0.0041171 | 0.0010318
18 | 0.97529 | -0.47664 | 0.00084229 | 0.0002111
19 | 0.99545 | -0.087505 | 0.0016576 | 0.00041544
20 | 0.99551 | -0.086414 | 0.0019239 | 0.00048218
21 | 0.97423 | -0.49755 | 0.017397 | 0.0043601
22 | 0.97788 | -0.42563 | 0.017292 | 0.0043337
23 | 0.97415 | -0.49911 | 0.0043757 | 0.0010967
24 | 0.98014 | -0.38155 | 0 | 0
25 | 0.97405 | -0.50099 | 0.0028441 | 0.0007128
26 | 0.97412 | -0.49962 | 0.0028821 | 0.00072232
27 | 1 | 0 | -0.25286 | -0.063955
28 | 0.99767 | -0.044216 | 0.0033859 | 0.00084859
29 | 0.99597 | -0.076548 | 0.03731 | 0.0093508
30 | 0.98268 | -0.33192 | 0.0039015 | 0.00097782
31 | 0.98273 | -0.33107 | 0.0038974 | 0.00097678
32 | 0.99501 | -0.094764 | 0.0031378 | 0.00078641
33 | 0.99206 | -0.15118 | 0 | 0
34 | 0.99052 | -0.18067 | 0.0020817 | 0.00052173
35 | 0.99156 | -0.16078 | 0.00087129 | 0.00021837
36 | 0.9905 | -0.18101 | 0.0020825 | 0.00052192
37 | 0.99143 | -0.16346 | 0.00087129 | 0.00021837
38 | 0.9811 | -0.36278 | 0.0089923 | 0.0022537
39 | 0.98126 | -0.35958 | 0.005902 | 0.0014792
40 | 0.98772 | -0.23436 | 0.0039066 | 0.00097909
41 | 0.98497 | -0.28754 | 0.0040889 | 0.0010248
42 | 0.98283 | -0.3291 | 0 | 0
43 | 0.98444 | -0.29784 | 0.0027228 | 0.00068239
44 | 0.99129 | -0.16604 | 0.00087129 | 0.00021837
45 | 0.98874 | -0.21555 | 0.0023189 | 0.00058116
46 | 0.98846 | -0.22106 | 0.013925 | 0.00349
47 | 0.98955 | -0.1997 | 0 | 0
48 | 0.99002 | -0.19072 | 0.0013334 | 0.00033418
49 | 0.99063 | -0.17878 | 0 | 0
50 | 0.99106 | -0.17048 | 0.0022723 | 0.00056949
51 | 0.99998 | 149.9956 | 0 | 0

## res_line
| p_from_mw | q_from_mvar | p_to_mw | q_to_mvar | pl_mw | ql_mvar | i_from_ka | i_to_ka | i_ka | vm_from_pu | va_from_degree | vm_to_pu | va_to_degree | loading_percent
0 | -0.012536 | -0.0031424 | 0.012539 | 0.0031438 | 2.6971e-06 | 1.4605e-06 | 0.018752 | 0.018751 | 0.018752 | 0.99482 | -0.099699 | 0.99505 | -0.095184 | 5.1515
1 | 0.010334 | 0.0025905 | -0.010333 | -0.0025897 | 1.7264e-06 | 8.5481e-07 | 0.015458 | 0.015458 | 0.015458 | 0.99482 | -0.099699 | 0.99464 | -0.10321 | 4.2467
2 | -0.013556 | -0.0033986 | 0.013563 | 0.0034028 | 7.5562e-06 | 4.1986e-06 | 0.020272 | 0.020272 | 0.020272 | 0.99505 | -0.095184 | 0.99566 | -0.083493 | 5.5692
3 | 0.0074574 | 0.0018691 | -0.0074564 | -0.0018687 | 1.0319e-06 | 3.7353e-07 | 0.011157 | 0.011157 | 0.011157 | 0.99464 | -0.10321 | 0.99449 | -0.10611 | 3.065
4 | -0.013563 | -0.0034028 | 0.01359 | 0.0034179 | 2.7111e-05 | 1.5058e-05 | 0.020272 | 0.020271 | 0.020272 | 0.99566 | -0.083493 | 0.99783 | -0.041649 | 5.5691
5 | 0.0049656 | 0.0012444 | -0.0049654 | -0.0012444 | 2.4678e-07 | 3.274e-09 | 0.0074299 | 0.00743 | 0.00743 | 0.99449 | -0.10611 | 0.99443 | -0.10715 | 2.0412
6 | -0.0064737 | -0.0016225 | 0.0064747 | 0.0016227 | 1.0143e-06 | 2.7924e-07 | 0.0097139 | 0.0097137 | 0.0097139 | 0.99168 | -0.15861 | 0.99185 | -0.15532 | 2.6686
7 | -0.012237 | -0.0030668 | 0.012239 | 0.0030681 | 2.4175e-06 | 1.3003e-06 | 0.018358 | 0.018358 | 0.018358 | 0.99185 | -0.15532 | 0.99206 | -0.15118 | 5.0434
8 | -0.070833 | -0.017791 | 0.070845 | 0.017799 | 1.2378e-05 | 7.8833e-06 | 0.10564 | 0.10564 | 0.10564 | 0.99783 | -0.041649 | 0.99802 | -0.037987 | 29.0229
9 | 0.04021 | 0.010105 | -0.04018 | -0.010086 | 2.988e-05 | 1.8834e-05 | 0.059973 | 0.059973 | 0.059973 | 0.99783 | -0.041649 | 0.99702 | -0.057228 | 16.476
10 | -0.075617 | -0.018995 | 0.075755 | 0.019083 | 0.00013735 | 8.753e-05 | 0.11276 | 0.11276 | 0.11276 | 0.99802 | -0.037987 | 1 | 0 | 30.9775
11 | 0.034449 | 0.0086493 | -0.034418 | -0.0086302 | 3.0332e-05 | 1.9014e-05 | 0.051419 | 0.051419 | 0.051419 | 0.99702 | -0.057228 | 0.99606 | -0.075703 | 14.1261
12 | 0.027886 | 0.0069932 | -0.027873 | -0.0069851 | 1.3004e-05 | 8.0628e-06 | 0.041661 | 0.041661 | 0.041661 | 0.99606 | -0.075703 | 0.99555 | -0.085492 | 11.4452
13 | 0.0035818 | 0.0008971 | -0.0035816 | -0.00089719 | 1.5736e-07 | -8.967e-08 | 0.0053534 | 0.0053534 | 0.0053534 | 0.99555 | -0.085492 | 0.99551 | -0.086414 | 1.4707
14 | -0.0032093 | -0.0008007 | 0.0032094 | 0.0008006 | 1.3577e-07 | -1.0184e-07 | 0.004894 | 0.0048939 | 0.004894 | 0.97552 | -0.47206 | 0.97556 | -0.47117 | 1.3445
15 | 0.00084248 | 0.00020753 | -0.00084231 | -0.00021073 | 1.6359e-07 | -3.1963e-06 | 0.0012838 | 0.001285 | 0.001285 | 0.97552 | -0.47206 | 0.97531 | -0.47617 | 0.35301
16 | 0.032422 | 0.0081399 | -0.032399 | -0.0081256 | 2.2828e-05 | 1.4299e-05 | 0.049458 | 0.049458 | 0.049458 | 0.97556 | -0.47117 | 0.97481 | -0.48594 | 13.5875
17 | -0.035632 | -0.0089405 | 0.03568 | 0.0089707 | 4.7975e-05 | 3.0163e-05 | 0.054352 | 0.054352 | 0.054352 | 0.97556 | -0.47117 | 0.977 | -0.44297 | 14.9319
18 | 0.00084231 | 0.00021073 | -0.00084229 | -0.0002111 | 1.9052e-08 | -3.7174e-07 | 0.001285 | 0.0012851 | 0.0012851 | 0.97531 | -0.47617 | 0.97529 | -0.47664 | 0.35305
19 | 0.027515 | 0.0069015 | -0.0275 | -0.0068921 | 1.5213e-05 | 9.45e-06 | 0.042003 | 0.042003 | 0.042003 | 0.97481 | -0.48594 | 0.97423 | -0.49755 | 11.5393
20 | -0.039797 | -0.010003 | 0.03983 | 0.010023 | 3.2989e-05 | 2.0813e-05 | 0.060623 | 0.060622 | 0.060623 | 0.977 | -0.44297 | 0.97788 | -0.42563 | 16.6545
21 | -0.0016576 | -0.00041544 | 0.0016577 | 0.00041501 | 8.6073e-08 | -4.3097e-07 | 0.0024778 | 0.0024777 | 0.0024778 | 0.99545 | -0.087505 | 0.99551 | -0.086414 | 0.68073
22 | 0.010103 | 0.002532 | -0.010102 | -0.0025316 | 7.5327e-07 | 3.7706e-07 | 0.015431 | 0.015431 | 0.015431 | 0.97423 | -0.49755 | 0.97415 | -0.49911 | 4.2393
23 | -0.057121 | -0.014357 | 0.057242 | 0.014434 | 0.00012047 | 7.6565e-05 | 0.086934 | 0.086934 | 0.086934 | 0.97788 | -0.42563 | 0.98014 | -0.38155 | 23.8831
24 | 0.0057265 | 0.0014349 | -0.0057264 | -0.0014349 | 1.3784e-07 | 2.841e-08 | 0.0087472 | 0.0087473 | 0.0087473 | 0.97415 | -0.49911 | 0.97412 | -0.49962 | 2.4031
25 | -0.057242 | -0.014434 | 0.057293 | 0.014466 | 5.1485e-05 | 3.2721e-05 | 0.086934 | 0.086934 | 0.086934 | 0.98014 | -0.38155 | 0.9811 | -0.36278 | 23.883
26 | -0.0028441 | -0.0007128 | 0.0028443 | 0.00071259 | 1.8542e-07 | -2.074e-07 | 0.0043448 | 0.0043447 | 0.0043448 | 0.97405 | -0.50099 | 0.97412 | -0.49962 | 1.1936
27 | 0.17545 | 0.044872 | -0.17508 | -0.044633 | 0.00037455 | 0.00023894 | 0.2614 | 0.2614 | 0.2614 | 1 | 0 | 0.99767 | -0.044216 | 35.9062
28 | 0.17169 | 0.043784 | -0.17143 | -0.043614 | 0.00026758 | 0.00017068 | 0.25635 | 0.25635 | 0.25635 | 0.99767 | -0.044216 | 0.99597 | -0.076548 | 35.2126
29 | 0.13412 | 0.034263 | -0.134 | -0.034187 | 0.00011801 | 7.5426e-05 | 0.20061 | 0.20061 | 0.20061 | 0.99597 | -0.076548 | 0.99501 | -0.094764 | 55.1113
30 | -0.0039015 | -0.00097782 | 0.0039017 | 0.00097777 | 1.5779e-07 | -5.1753e-08 | 0.0059078 | 0.0059078 | 0.0059078 | 0.98268 | -0.33192 | 0.98273 | -0.33107 | 1.623
31 | -0.0077991 | -0.0019545 | 0.0077998 | 0.0019548 | 7.3255e-07 | 2.9133e-07 | 0.011809 | 0.011809 | 0.011809 | 0.98273 | -0.33107 | 0.98283 | -0.3291 | 3.2443
32 | 0.13086 | 0.033401 | -0.1305 | -0.033174 | 0.00035562 | 0.00022728 | 0.19591 | 0.19591 | 0.19591 | 0.99501 | -0.094764 | 0.99206 | -0.15118 | 53.8222
33 | 0.095742 | 0.02444 | -0.095606 | -0.024353 | 0.00013626 | 8.6983e-05 | 0.14376 | 0.14376 | 0.14376 | 0.99206 | -0.15118 | 0.99052 | -0.18067 | 39.4959
34 | 0.022523 | 0.0056653 | -0.022513 | -0.005659 | 1.0329e-05 | 6.2992e-06 | 0.03379 | 0.033791 | 0.033791 | 0.99206 | -0.15118 | 0.99156 | -0.16078 | 9.2831
35 | 0.093524 | 0.023832 | -0.093523 | -0.023831 | 1.4973e-06 | 9.5567e-07 | 0.14064 | 0.14064 | 0.14064 | 0.99052 | -0.18067 | 0.9905 | -0.18101 | 38.6367
36 | 0.021642 | 0.0054406 | -0.021639 | -0.0054389 | 2.7732e-06 | 1.6845e-06 | 0.032483 | 0.032483 | 0.032483 | 0.99156 | -0.16078 | 0.99143 | -0.16346 | 8.9239
37 | 0.09144 | 0.023309 | -0.091205 | -0.023159 | 0.00023481 | 0.00014985 | 0.13751 | 0.13751 | 0.13751 | 0.9905 | -0.18101 | 0.98772 | -0.23436 | 37.7773
38 | 0.020768 | 0.0052206 | -0.020765 | -0.005219 | 2.5545e-06 | 1.5445e-06 | 0.031175 | 0.031175 | 0.031175 | 0.99143 | -0.16346 | 0.99129 | -0.16604 | 8.5647
39 | -0.066286 | -0.01672 | 0.066296 | 0.016726 | 1.015e-05 | 6.462e-06 | 0.10057 | 0.10057 | 0.10057 | 0.9811 | -0.36278 | 0.98126 | -0.35958 | 27.6299
40 | -0.072198 | -0.018206 | 0.072303 | 0.018273 | 0.00010549 | 6.7219e-05 | 0.10952 | 0.10952 | 0.10952 | 0.98126 | -0.35958 | 0.98283 | -0.3291 | 30.0887
41 | 0.087299 | 0.02218 | -0.087076 | -0.022038 | 0.00022289 | 0.00014221 | 0.13162 | 0.13162 | 0.13162 | 0.98772 | -0.23436 | 0.98497 | -0.28754 | 36.1605
42 | 0.082987 | 0.021013 | -0.082946 | -0.020987 | 4.1012e-05 | 2.6159e-05 | 0.12545 | 0.12545 | 0.12545 | 0.98497 | -0.28754 | 0.98444 | -0.29784 | 34.4635
43 | -0.080103 | -0.020228 | 0.080223 | 0.020304 | 0.0001202 | 7.6653e-05 | 0.12133 | 0.12133 | 0.12133 | 0.98283 | -0.3291 | 0.98444 | -0.29784 | 33.3329
44 | 0.019894 | 0.0050006 | -0.01989 | -0.0049981 | 4.2122e-06 | 2.5335e-06 | 0.029867 | 0.029868 | 0.029868 | 0.99129 | -0.16604 | 0.99106 | -0.17048 | 8.2054
45 | 0.013929 | 0.003492 | -0.013925 | -0.00349 | 3.6536e-06 | 2.054e-06 | 0.020963 | 0.020963 | 0.020963 | 0.98874 | -0.21555 | 0.98846 | -0.22106 | 5.759
46 | -0.016248 | -0.0040732 | 0.01626 | 0.0040803 | 1.228e-05 | 7.1563e-06 | 0.024452 | 0.024452 | 0.024452 | 0.98874 | -0.21555 | 0.98955 | -0.1997 | 6.7177
47 | -0.01626 | -0.0040803 | 0.016267 | 0.0040844 | 6.9644e-06 | 4.058e-06 | 0.024452 | 0.024452 | 0.024452 | 0.98955 | -0.1997 | 0.99002 | -0.19072 | 6.7176
48 | -0.0176 | -0.0044186 | 0.01761 | 0.0044245 | 1.0032e-05 | 5.9285e-06 | 0.026456 | 0.026456 | 0.026456 | 0.99002 | -0.19072 | 0.99063 | -0.17878 | 7.2682
49 | -0.01761 | -0.0044245 | 0.017617 | 0.0044286 | 6.9852e-06 | 4.1278e-06 | 0.026456 | 0.026456 | 0.026456 | 0.99063 | -0.17878 | 0.99106 | -0.17048 | 7.2681

## res_trafo
| p_hv_mw | q_hv_mvar | p_lv_mw | q_lv_mvar | pl_mw | ql_mvar | i_hv_ka | i_lv_ka | vm_hv_pu | va_hv_degree | vm_lv_pu | va_lv_degree | loading_percent
0 | -1.2729e-15 | -1.3162e-15 | 0.00165 | 1.2699e-07 | 0.00165 | 1.2699e-07 | 5.2857e-17 | 0.0023815 | 0.99998 | 149.9956 | 1 | 0 | 0.2619

## res_ext_grid
| p_mw | q_mvar
0 | 0.25618 | 0.064786

## res_load
| p_mw | q_mvar
0 | 0.0022019 | 0.00055186
1 | 0.0010167 | 0.0002548
2 | 0.0028752 | 0.0007206
3 | 0.0024907 | 0.00062423
4 | 0.0064737 | 0.0016225
5 | 0.0057619 | 0.0014441
6 | 0.017033 | 0.0042688
7 | 0.0049654 | 0.0012444
8 | 0.004772 | 0.001196
9 | 0.0057315 | 0.0014364
10 | 0.0065321 | 0.0016371
11 | 0.024291 | 0.006088
12 | 0.0023668 | 0.00059317
13 | 0.0048841 | 0.0012241
14 | 0.0041171 | 0.0010318
15 | 0.00084229 | 0.0002111
16 | 0.0016576 | 0.00041544
17 | 0.0019239 | 0.00048218
18 | 0.017397 | 0.0043601
19 | 0.017292 | 0.0043337
20 | 0.0043757 | 0.0010967
21 | 0.0028441 | 0.0007128
22 | 0.0028821 | 0.00072232
23 | 0.0033166 | 0.00083122
24 | 0.0033859 | 0.00084859
25 | 0.03731 | 0.0093508
26 | 0.0039015 | 0.00097782
27 | 0.0038974 | 0.00097678
28 | 0.0031378 | 0.00078641
29 | 0.0020817 | 0.00052173
30 | 0.00087129 | 0.00021837
31 | 0.0020825 | 0.00052192
32 | 0.00087129 | 0.00021837
33 | 0.0089923 | 0.0022537
34 | 0.005902 | 0.0014792
35 | 0.0039066 | 0.00097909
36 | 0.0040889 | 0.0010248
37 | 0.0027228 | 0.00068239
38 | 0.00087129 | 0.00021837
39 | 0.0023189 | 0.00058116
40 | 0.013925 | 0.00349
41 | 0.0013334 | 0.00033418
42 | 0.0022723 | 0.00056949

## dtypes
| element | column | dtype
0 | bus | name | object
1 | bus | vn_kv | float64
2 | bus | type | object
3 | bus | zone | object
4 | bus | in_service | bool
5 | load | name | object
6 | load | bus | uint32
7 | load | p_mw | float64
8 | load | q_mvar | float64
9 | load | const_z_percent | float64
10 | load | const_i_percent | float64
11 | load | sn_mva | float64
12 | load | scaling | float64
13 | load | in_service | bool
14 | load | type | object
15 | ext_grid | name | object
16 | ext_grid | bus | uint32
17 | ext_grid | vm_pu | float64
18 | ext_grid | va_degree | float64
19 | ext_grid | slack_weight | float64
20 | ext_grid | in_service | bool
21 | line | name | object
22 | line | std_type | object
23 | line | from_bus | uint32
24 | line | to_bus | uint32
25 | line | length_km | float64
26 | line | r_ohm_per_km | float64
27 | line | x_ohm_per_km | float64
28 | line | c_nf_per_km | float64
29 | line | g_us_per_km | float64
30 | line | max_i_ka | float64
31 | line | df | float64
32 | line | parallel | uint32
33 | line | type | object
34 | line | in_service | bool
35 | trafo | name | object
36 | trafo | std_type | object
37 | trafo | hv_bus | uint32
38 | trafo | lv_bus | uint32
39 | trafo | sn_mva | float64
40 | trafo | vn_hv_kv | float64
41 | trafo | vn_lv_kv | float64
42 | trafo | vk_percent | float64
43 | trafo | vkr_percent | float64
44 | trafo | pfe_kw | float64
45 | trafo | i0_percent | float64
46 | trafo | shift_degree | float64
47 | trafo | tap_side | object
48 | trafo | tap_neutral | int32
49 | trafo | tap_min | int32
50 | trafo | tap_max | int32
51 | trafo | tap_step_percent | float64
52 | trafo | tap_step_degree | float64
53 | trafo | tap_pos | int32
54 | trafo | tap_phase_shifter | bool
55 | trafo | parallel | uint32
56 | trafo | df | float64
57 | trafo | in_service | bool
58 | line_geodata | coords | object
59 | bus_geodata | x | float64
60 | bus_geodata | y | float64
61 | bus_geodata | coords | object
62 | res_bus | vm_pu | float64
63 | res_bus | va_degree | float64
64 | res_bus | p_mw | float64
65 | res_bus | q_mvar | float64
66 | res_line | p_from_mw | float64
67 | res_line | q_from_mvar | float64
68 | res_line | p_to_mw | float64
69 | res_line | q_to_mvar | float64
70 | res_line | pl_mw | float64
71 | res_line | ql_mvar | float64
72 | res_line | i_from_ka | float64
73 | res_line | i_to_ka | float64
74 | res_line | i_ka | float64
75 | res_line | vm_from_pu | float64
76 | res_line | va_from_degree | float64
77 | res_line | vm_to_pu | float64
78 | res_line | va_to_degree | float64
79 | res_line | loading_percent | float64
80 | res_trafo | p_hv_mw | float64
81 | res_trafo | q_hv_mvar | float64
82 | res_trafo | p_lv_mw | float64
83 | res_trafo | q_lv_mvar | float64
84 | res_trafo | pl_mw | float64
85 | res_trafo | ql_mvar | float64
86 | res_trafo | i_hv_ka | float64
87 | res_trafo | i_lv_ka | float64
88 | res_trafo | vm_hv_pu | float64
89 | res_trafo | va_hv_degree | float64
90 | res_trafo | vm_lv_pu | float64
91 | res_trafo | va_lv_degree | float64
92 | res_trafo | loading_percent | float64
93 | res_ext_grid | p_mw | float64
94 | res_ext_grid | q_mvar | float64
95 | res_load | p_mw | float64
96 | res_load | q_mvar | float64

## parameters
| version | format_version | converged | OPF_converged | name | f_hz | sn_mva
0 | 2.14.6 | 2.14.0 | TRUE | FALSE |  | 50 | 1