## bus
| name | vn_kv | type | zone | in_service
0 | bus_LV_1703-6_0_5_node_0 | 0.4 | n |  | TRUE
1 | bus_LV_1703-6_0_5_node_1 | 0.4 | n |  | TRUE
2 | bus_LV_1703-6_0_5_node_2 | 0.4 | n |  | TRUE
3 | bus_LV_1703-6_0_5_node_3 | 0.4 | n |  | TRUE
4 | bus_LV_1703-6_0_5_node_11 | 0.4 | n |  | TRUE
5 | bus_LV_1703-6_0_5_node_5 | 0.4 | n |  | TRUE
6 | bus_LV_1703-6_0_5_node_13 | 0.4 | n |  | TRUE
7 | bus_LV_1703-6_0_5_node_4 | 0.4 | n |  | TRUE
8 | bus_LV_1703-6_0_5_node_10 | 0.4 | n |  | TRUE
9 | bus_LV_1703-6_0_5_node_31 | 0.4 | n |  | TRUE
10 | bus_LV_1703-6_0_5_node_130 | 0.4 | n |  | TRUE
11 | bus_LV_1703-6_0_5_node_6 | 0.4 | n |  | TRUE
12 | bus_LV_1703-6_0_5_node_7 | 0.4 | n |  | TRUE
13 | bus_LV_1703-6_0_5_node_9 | 0.4 | n |  | TRUE
14 | bus_LV_1703-6_0_5_node_129 | 0.4 | n |  | TRUE
15 | bus_LV_1703-6_0_5_node_8 | 0.4 | n |  | TRUE
16 | bus_LV_1703-6_0_5_node_53 | 0.4 | n |  | TRUE
17 | bus_LV_1703-6_0_5_node_12 | 0.4 | n |  | TRUE
18 | bus_LV_1703-6_0_5_node_20 | 0.4 | n |  | TRUE
19 | bus_LV_1703-6_0_5_node_16 | 0.4 | n |  | TRUE
20 | bus_LV_1703-6_0_5_node_48 | 0.4 | n |  | TRUE
21 | bus_LV_1703-6_0_5_node_14 | 0.4 | n |  | TRUE
22 | bus_LV_1703-6_0_5_node_29 | 0.4 | n |  | TRUE
23 | bus_LV_1703-6_0_5_node_30 | 0.4 | n |  | TRUE
24 | bus_LV_1703-6_0_5_node_49 | 0.4 | n |  | TRUE
25 | bus_LV_1703-6_0_5_node_19 | 0.4 | n |  | TRUE
26 | bus_LV_1703-6_0_5_node_25 | 0.4 | n |  | TRUE
27 | bus_LV_1703-6_0_5_node_24 | 0.4 | n |  | TRUE
28 | bus_LV_1703-6_0_5_node_27 | 0.4 | n |  | TRUE
29 | bus_LV_1703-6_0_5_node_22 | 0.4 | n |  | TRUE
30 | bus_LV_1703-6_0_5_node_54 | 0.4 | n |  | TRUE
31 | bus_LV_1703-6_0_5_node_23 | 0.4 | n |  | TRUE
32 | bus_LV_1703-6_0_5_node_21 | 0.4 | n |  | TRUE
33 | bus_LV_1703-6_0_5_node_26 | 0.4 | n |  | TRUE
34 | bus_LV_1703-6_0_5_node_28 | 0.4 | n |  | TRUE
35 | bus_LV_1703-6_0_5_node_38 | 0.4 | n |  | TRUE
36 | bus_LV_1703-6_0_5_node_40 | 0.4 | n |  | TRUE
37 | bus_LV_1703-6_0_5_node_41 | 0.4 | n |  | TRUE
38 | bus_LV_1703-6_0_5_node_36 | 0.4 | n |  | TRUE
39 | bus_LV_1703-6_0_5_node_32 | 0.4 | n |  | TRUE
40 | bus_LV_1703-6_0_5_node_33 | 0.4 | n |  | TRUE
41 | bus_LV_1703-6_0_5_node_34 | 0.4 | n |  | TRUE
42 | bus_LV_1703-6_0_5_node_39 | 0.4 | n |  | TRUE
43 | bus_LV_1703-6_0_5_node_102 | 0.4 | n |  | TRUE
44 | bus_LV_1703-6_0_5_node_47 | 0.4 | n |  | TRUE
45 | bus_LV_1703-6_0_5_node_37 | 0.4 | n |  | TRUE
46 | bus_LV_1703-6_0_5_node_100 | 0.4 | n |  | TRUE
47 | bus_LV_1703-6_0_5_node_35 | 0.4 | n |  | TRUE
48 | bus_LV_1703-6_0_5_node_46 | 0.4 | n |  | TRUE
49 | bus_LV_1703-6_0_5_node_42 | 0.4 | n |  | TRUE
50 | bus_LV_1703-6_0_5_node_43 | 0.4 | n |  | TRUE
51 | bus_LV_1703-6_0_5_node_44 | 0.4 | n |  | TRUE
52 | bus_LV_1703-6_0_5_node_45 | 0.4 | n |  | TRUE
53 | bus_LV_1703-6_0_5_node_79 | 0.4 | n |  | TRUE
54 | bus_LV_1703-6_0_5_node_77 | 0.4 | n |  | TRUE
55 | bus_LV_1703-6_0_5_node_80 | 0.4 | n |  | TRUE
56 | bus_LV_1703-6_0_5_node_78 | 0.4 | n |  | TRUE
57 | bus_LV_1703-6_0_5_node_50 | 0.4 | n |  | TRUE
58 | bus_LV_1703-6_0_5_node_51 | 0.4 | n |  | TRUE
59 | bus_LV_1703-6_0_5_node_55 | 0.4 | n |  | TRUE
60 | bus_LV_1703-6_0_5_node_56 | 0.4 | n |  | TRUE
61 | bus_LV_1703-6_0_5_node_57 | 0.4 | n |  | TRUE
62 | bus_LV_1703-6_0_5_node_58 | 0.4 | n |  | TRUE
63 | bus_LV_1703-6_0_5_node_59 | 0.4 | n |  | TRUE
64 | bus_LV_1703-6_0_5_node_60 | 0.4 | n |  | TRUE
65 | bus_LV_1703-6_0_5_node_61 | 0.4 | n |  | TRUE
66 | bus_LV_1703-6_0_5_node_74 | 0.4 | n |  | TRUE
67 | bus_LV_1703-6_0_5_node_66 | 0.4 | n |  | TRUE
68 | bus_LV_1703-6_0_5_node_73 | 0.4 | n |  | TRUE
69 | bus_LV_1703-6_0_5_node_65 | 0.4 | n |  | TRUE
70 | bus_LV_1703-6_0_5_node_62 | 0.4 | n |  | TRUE
71 | bus_LV_1703-6_0_5_node_63 | 0.4 | n |  | TRUE
72 | bus_LV_1703-6_0_5_node_64 | 0.4 | n |  | TRUE
73 | bus_LV_1703-6_0_5_node_67 | 0.4 | n |  | TRUE
74 | bus_LV_1703-6_0_5_node_68 | 0.4 | n |  | TRUE
75 | bus_LV_1703-6_0_5_node_69 | 0.4 | n |  | TRUE
76 | bus_LV_1703-6_0_5_node_70 | 0.4 | n |  | TRUE
77 | bus_LV_1703-6_0_5_node_71 | 0.4 | n |  | TRUE
78 | bus_LV_1703-6_0_5_node_72 | 0.4 | n |  | TRUE
79 | bus_LV_1703-6_0_5_node_75 | 0.4 | n |  | TRUE
80 | bus_LV_1703-6_0_5_node_76 | 0.4 | n |  | TRUE
81 | bus_LV_1703-6_0_5_node_127 | 0.4 | n |  | TRUE
82 | bus_LV_1703-6_0_5_node_126 | 0.4 | n |  | TRUE
83 | bus_LV_1703-6_0_5_node_81 | 0.4 | n |  | TRUE
84 | bus_LV_1703-6_0_5_node_82 | 0.4 | n |  | TRUE
85 | bus_LV_1703-6_0_5_node_83 | 0.4 | n |  | TRUE
86 | bus_LV_1703-6_0_5_node_84 | 0.4 | n |  | TRUE
87 | bus_LV_1703-6_0_5_node_89 | 0.4 | n |  | TRUE
88 | bus_LV_1703-6_0_5_node_90 | 0.4 | n |  | TRUE
89 | bus_LV_1703-6_0_5_node_85 | 0.4 | n |  | TRUE
90 | bus_LV_1703-6_0_5_node_86 | 0.4 | n |  | TRUE
91 | bus_LV_1703-6_0_5_node_87 | 0.4 | n |  | TRUE
92 | bus_LV_1703-6_0_5_node_88 | 0.4 | n |  | TRUE
93 | bus_LV_1703-6_0_5_node_97 | 0.4 | n |  | TRUE
94 | bus_LV_1703-6_0_5_node_94 | 0.4 | n |  | TRUE
95 | bus_LV_1703-6_0_5_node_120 | 0.4 | n |  | TRUE
96 | bus_LV_1703-6_0_5_node_92 | 0.4 | n |  | TRUE
97 | bus_LV_1703-6_0_5_node_91 | 0.4 | n |  | TRUE
98 | bus_LV_1703-6_0_5_node_98 | 0.4 | n |  | TRUE
99 | bus_LV_1703-6_0_5_node_108 | 0.4 | n |  | TRUE
100 | bus_LV_1703-6_0_5_node_96 | 0.4 | n |  | TRUE
101 | bus_LV_1703-6_0_5_node_93 | 0.4 | n |  | TRUE
102 | bus_LV_1703-6_0_5_node_95 | 0.4 | n |  | TRUE
103 | bus_LV_1703-6_0_5_node_121 | 0.4 | n |  | TRUE
104 | bus_LV_1703-6_0_5_node_110 | 0.4 | n |  | TRUE
105 | bus_LV_1703-6_0_5_node_99 | 0.4 | n |  | TRUE
106 | bus_LV_1703-6_0_5_node_101 | 0.4 | n |  | TRUE
107 | bus_LV_1703-6_0_5_node_103 | 0.4 | n |  | TRUE
108 | bus_LV_1703-6_0_5_node_104 | 0.4 | n |  | TRUE
109 | bus_LV_1703-6_0_5_node_105 | 0.4 | n |  | TRUE
110 | bus_LV_1703-6_0_5_node_106 | 0.4 | n |  | TRUE
111 | bus_LV_1703-6_0_5_node_107 | 0.4 | n |  | TRUE
112 | bus_LV_1703-6_0_5_node_109 | 0.4 | n |  | TRUE
113 | bus_LV_1703-6_0_5_node_111 | 0.4 | n |  | TRUE
114 | bus_LV_1703-6_0_5_node_112 | 0.4 | n |  | TRUE
115 | bus_LV_1703-6_0_5_node_116 | 0.4 | n |  | TRUE
116 | bus_LV_1703-6_0_5_node_117 | 0.4 | n |  | TRUE
117 | bus_LV_1703-6_0_5_node_128 | 0.4 | n |  | TRUE
118 | bus_LV_1703-6_0_5_node_119 | 0.4 | n |  | TRUE
119 | bus_LV_1703-6_0_5_node_118 | 0.4 | n |  | TRUE
120 | bus_LV_1703-6_0_5_node_122 | 0.4 | n |  | TRUE
121 | bus_LV_1703-6_0_5_node_123 | 0.4 | n |  | TRUE
122 | bus_LV_1703-6_0_5_node_124 | 0.4 | n |  | TRUE
123 | bus_MV_498_0_node_61 | 20 | n |  | TRUE

## load
| name | bus | p_mw | q_mvar | const_z_percent | const_i_percent | sn_mva | scaling | in_service | type
0 | LV_1703-6_0_5_load_0 | 0 | 0.0018588 | 0.00046585 | 0 | 0 |  | 1 | TRUE | wye
1 | LV_1703-6_0_5_load_13 | 6 | 0.015745 | 0.0039459 | 0 | 0 |  | 1 | TRUE | wye
2 | LV_1703-6_0_5_load_31 | 9 | 0.0043963 | 0.0011018 | 0 | 0 |  | 1 | TRUE | wye
3 | LV_1703-6_0_5_load_130 | 10 | 0.0081513 | 0.0020429 | 0 | 0 |  | 1 | TRUE | wye
4 | LV_1703-6_0_5_load_129 | 14 | 0.01423 | 0.0035663 | 0 | 0 |  | 1 | TRUE | wye
5 | LV_1703-6_0_5_load_53 | 16 | 0.023962 | 0.0060055 | 0 | 0 |  | 1 | TRUE | wye
6 | LV_1703-6_0_5_load_16 | 19 | 0.035201 | 0.0088222 | 0 | 0 |  | 1 | TRUE | wye
7 | LV_1703-6_0_5_load_48 | 20 | 0.0013447 | 0.00033701 | 0 | 0 |  | 1 | TRUE | wye
8 | LV_1703-6_0_5_load_14 | 21 | 0.034452 | 0.0086344 | 0 | 0 |  | 1 | TRUE | wye
9 | LV_1703-6_0_5_load_29 | 22 | 0.025273 | 0.006334 | 0 | 0 |  | 1 | TRUE | wye
10 | LV_1703-6_0_5_load_30 | 23 | 0.010276 | 0.0025754 | 0 | 0 |  | 1 | TRUE | wye
11 | LV_1703-6_0_5_load_49 | 24 | 0.0013091 | 0.00032808 | 0 | 0 |  | 1 | TRUE | wye
12 | LV_1703-6_0_5_load_19 | 25 | 0.0058217 | 0.0014591 | 0 | 0 |  | 1 | TRUE | wye
13 | LV_1703-6_0_5_load_27 | 28 | 0.028332 | 0.0071007 | 0 | 0 |  | 1 | TRUE | wye
14 | LV_1703-6_0_5_load_22 | 29 | 0.017907 | 0.004488 | 0 | 0 |  | 1 | TRUE | wye
15 | LV_1703-6_0_5_load_54 | 30 | 0.0074176 | 0.001859 | 0 | 0 |  | 1 | TRUE | wye
16 | LV_1703-6_0_5_load_21 | 32 | 0.022471 | 0.0056318 | 0 | 0 |  | 1 | TRUE | wye
17 | LV_1703-6_0_5_load_38 | 35 | 0.0047235 | 0.0011838 | 0 | 0 |  | 1 | TRUE | wye
18 | LV_1703-6_0_5_load_40 | 36 | 0.012712 | 0.003186 | 0 | 0 |  | 1 | TRUE | wye
19 | LV_1703-6_0_5_load_41 | 37 | 0.012381 | 0.0031029 | 0 | 0 |  | 1 | TRUE | wye
20 | LV_1703-6_0_5_load_36 | 38 | 0.022243 | 0.0055747 | 0 | 0 |  | 1 | TRUE | wye
21 | LV_1703-6_0_5_load_33 | 40 | 0.0077641 | 0.0019459 | 0 | 0 |  | 1 | TRUE | wye
22 | LV_1703-6_0_5_load_34 | 41 | 0.0060122 | 0.0015068 | 0 | 0 |  | 1 | TRUE | wye
23 | LV_1703-6_0_5_load_102 | 43 | 0.0049469 | 0.0012398 | 0 | 0 |  | 1 | TRUE | wye
24 | LV_1703-6_0_5_load_47 | 44 | 0.0047765 | 0.0011971 | 0 | 0 |  | 1 | TRUE | wye
25 | LV_1703-6_0_5_load_37 | 45 | 0.0071277 | 0.0017864 | 0 | 0 |  | 1 | TRUE | wye
26 | LV_1703-6_0_5_load_100 | 46 | 0.0022513 | 0.00056424 | 0 | 0 |  | 1 | TRUE | wye
27 | LV_1703-6_0_5_load_35 | 47 | 0.025835 | 0.0064748 | 0 | 0 |  | 1 | TRUE | wye
28 | LV_1703-6_0_5_load_46 | 48 | 0.0081018 | 0.0020305 | 0 | 0 |  | 1 | TRUE | wye
29 | LV_1703-6_0_5_load_42 | 49 | 0.0087195 | 0.0021853 | 0 | 0 |  | 1 | TRUE | wye
30 | LV_1703-6_0_5_load_43 | 50 | 0.0080388 | 0.0020147 | 0 | 0 |  | 1 | TRUE | wye
31 | LV_1703-6_0_5_load_79 | 53 | 0.0016702 | 0.00041858 | 0 | 0 |  | 1 | TRUE | wye
32 | LV_1703-6_0_5_load_77 | 54 | 0.0026646 | 0.00066781 | 0 | 0 |  | 1 | TRUE | wye
33 | LV_1703-6_0_5_load_80 | 55 | 0.0015453 | 0.0003873 | 0 | 0 |  | 1 | TRUE | wye
34 | LV_1703-6_0_5_load_78 | 56 | 0.0022919 | 0.00057441 | 0 | 0 |  | 1 | TRUE | wye
35 | LV_1703-6_0_5_load_50 | 57 | 0.0012616 | 0.00031618 | 0 | 0 |  | 1 | TRUE | wye
36 | LV_1703-6_0_5_load_51 | 58 | 0.0017128 | 0.00042928 | 0 | 0 |  | 1 | TRUE | wye
37 | LV_1703-6_0_5_load_55 | 59 | 0.0014803 | 0.00037101 | 0 | 0 |  | 1 | TRUE | wye
38 | LV_1703-6_0_5_load_56 | 60 | 0.0017146 | 0.00042972 | 0 | 0 |  | 1 | TRUE | wye
39 | LV_1703-6_0_5_load_58 | 62 | 0.0020592 | 0.00051608 | 0 | 0 |  | 1 | TRUE | wye
40 | LV_1703-6_0_5_load_61 | 65 | 0.002014 | 0.00050476 | 0 | 0 |  | 1 | TRUE | wye
41 | LV_1703-6_0_5_load_74 | 66 | 0.0042443 | 0.0010637 | 0 | 0 |  | 1 | TRUE | wye
42 | LV_1703-6_0_5_load_66 | 67 | 0.001437 | 0.00036014 | 0 | 0 |  | 1 | TRUE | wye
43 | LV_1703-6_0_5_load_65 | 69 | 0.0017982 | 0.00045067 | 0 | 0 |  | 1 | TRUE | wye
44 | LV_1703-6_0_5_load_62 | 70 | 0.0015285 | 0.00038309 | 0 | 0 |  | 1 | TRUE | wye
45 | LV_1703-6_0_5_load_63 | 71 | 0.0020923 | 0.00052438 | 0 | 0 |  | 1 | TRUE | wye
46 | LV_1703-6_0_5_load_64 | 72 | 0.00172 | 0.00043107 | 0 | 0 |  | 1 | TRUE | wye
47 | LV_1703-6_0_5_load_67 | 73 | 0.003388 | 0.00084912 | 0 | 0 |  | 1 | TRUE | wye
48 | LV_1703-6_0_5_load_68 | 74 | 0.0086796 | 0.0021753 | 0 | 0 |  | 1 | TRUE | wye
49 | LV_1703-6_0_5_load_70 | 76 | 0.025456 | 0.0063799 | 0 | 0 |  | 1 | TRUE | wye
50 | LV_1703-6_0_5_load_71 | 77 | 0.0078485 | 0.001967 | 0 | 0 |  | 1 | TRUE | wye
51 | LV_1703-6_0_5_load_72 | 78 | 0.011575 | 0.002901 | 0 | 0 |  | 1 | TRUE | wye
52 | LV_1703-6_0_5_load_75 | 79 | 0.0017591 | 0.00044087 | 0 | 0 |  | 1 | TRUE | wye
53 | LV_1703-6_0_5_load_76 | 80 | 0.0010683 | 0.00026774 | 0 | 0 |  | 1 | TRUE | wye
54 | LV_1703-6_0_5_load_127 | 81 | 0.0051078 | 0.0012801 | 0 | 0 |  | 1 | TRUE | wye
55 | LV_1703-6_0_5_load_81 | 83 | 0.0088818 | 0.002226 | 0 | 0 |  | 1 | TRUE | wye
56 | LV_1703-6_0_5_load_82 | 84 | 0.0015128 | 0.00037914 | 0 | 0 |  | 1 | TRUE | wye
57 | LV_1703-6_0_5_load_83 | 85 | 0.00093485 | 0.0002343 | 0 | 0 |  | 1 | TRUE | wye
58 | LV_1703-6_0_5_load_84 | 86 | 0.0050563 | 0.0012672 | 0 | 0 |  | 1 | TRUE | wye
59 | LV_1703-6_0_5_load_89 | 87 | 0.00087236 | 0.00021863 | 0 | 0 |  | 1 | TRUE | wye
60 | LV_1703-6_0_5_load_90 | 88 | 0.0056353 | 0.0014123 | 0 | 0 |  | 1 | TRUE | wye
61 | LV_1703-6_0_5_load_85 | 89 | 0.003096 | 0.00077592 | 0 | 0 |  | 1 | TRUE | wye
62 | LV_1703-6_0_5_load_86 | 90 | 0.0018719 | 0.00046913 | 0 | 0 |  | 1 | TRUE | wye
63 | LV_1703-6_0_5_load_87 | 91 | 0.0043173 | 0.001082 | 0 | 0 |  | 1 | TRUE | wye
64 | LV_1703-6_0_5_load_97 | 93 | 0.0040379 | 0.001012 | 0 | 0 |  | 1 | TRUE | wye
65 | LV_1703-6_0_5_load_94 | 94 | 0.0014055 | 0.00035226 | 0 | 0 |  | 1 | TRUE | wye
66 | LV_1703-6_0_5_load_120 | 95 | 0.0017997 | 0.00045104 | 0 | 0 |  | 1 | TRUE | wye
67 | LV_1703-6_0_5_load_92 | 96 | 0.0034623 | 0.00086774 | 0 | 0 |  | 1 | TRUE | wye
68 | LV_1703-6_0_5_load_91 | 97 | 0.0052327 | 0.0013114 | 0 | 0 |  | 1 | TRUE | wye
69 | LV_1703-6_0_5_load_108 | 99 | 0.003028 | 0.00075888 | 0 | 0 |  | 1 | TRUE | wye
70 | LV_1703-6_0_5_load_96 | 100 | 0.0017824 | 0.00044672 | 0 | 0 |  | 1 | TRUE | wye
71 | LV_1703-6_0_5_load_93 | 101 | 0.0032794 | 0.00082189 | 0 | 0 |  | 1 | TRUE | wye
72 | LV_1703-6_0_5_load_95 | 102 | 0.0019575 | 0.00049061 | 0 | 0 |  | 1 | TRUE | wye
73 | LV_1703-6_0_5_load_121 | 103 | 0.0017088 | 0.00042827 | 0 | 0 |  | 1 | TRUE | wye
74 | LV_1703-6_0_5_load_110 | 104 | 0.0030001 | 0.00075189 | 0 | 0 |  | 1 | TRUE | wye
75 | LV_1703-6_0_5_load_99 | 105 | 0.0028766 | 0.00072094 | 0 | 0 |  | 1 | TRUE | wye
76 | LV_1703-6_0_5_load_101 | 106 | 0.002419 | 0.00060625 | 0 | 0 |  | 1 | TRUE | wye
77 | LV_1703-6_0_5_load_103 | 107 | 0.0027991 | 0.00070153 | 0 | 0 |  | 1 | TRUE | wye
78 | LV_1703-6_0_5_load_104 | 108 | 0.0047005 | 0.001178 | 0 | 0 |  | 1 | TRUE | wye
79 | LV_1703-6_0_5_load_105 | 109 | 0.0038385 | 0.00096201 | 0 | 0 |  | 1 | TRUE | wye
80 | LV_1703-6_0_5_load_106 | 110 | 0.0030195 | 0.00075676 | 0 | 0 |  | 1 | TRUE | wye
81 | LV_1703-6_0_5_load_107 | 111 | 0.0027433 | 0.00068755 | 0 | 0 |  | 1 | TRUE | wye
82 | LV_1703-6_0_5_load_109 | 112 | 0.0029275 | 0.00073369 | 0 | 0 |  | 1 | TRUE | wye
83 | LV_1703-6_0_5_load_111 | 113 | 0.0029033 | 0.00072765 | 0 | 0 |  | 1 | TRUE | wye
84 | LV_1703-6_0_5_load_112 | 114 | 0.0020417 | 0.00051171 | 0 | 0 |  | 1 | TRUE | wye
85 | LV_1703-6_0_5_load_116 | 115 | 0.001842 | 0.00046166 | 0 | 0 |  | 1 | TRUE | wye
86 | LV_1703-6_0_5_load_117 | 116 | 0.0028549 | 0.0007155 | 0 | 0 |  | 1 | TRUE | wye
87 | LV_1703-6_0_5_load_128 | 117 | 0.0035166 | 0.00088135 | 0 | 0 |  | 1 | TRUE | wye
88 | LV_1703-6_0_5_load_119 | 118 | 0.0035701 | 0.00089475 | 0 | 0 |  | 1 | TRUE | wye
89 | LV_1703-6_0_5_load_118 | 119 | 0.0029981 | 0.0007514 | 0 | 0 |  | 1 | TRUE | wye
90 | LV_1703-6_0_5_load_122 | 120 | 0.0021201 | 0.00053136 | 0 | 0 |  | 1 | TRUE | wye
91 | LV_1703-6_0_5_load_123 | 121 | 0.0014898 | 0.00037337 | 0 | 0 |  | 1 | TRUE | wye
92 | LV_1703-6_0_5_load_124 | 122 | 0.0015282 | 0.00038301 | 0 | 0 |  | 1 | TRUE | wye

## ext_grid
| name | bus | vm_pu | va_degree | slack_weight | in_service
0 |  | 45 | 1 | 0 | 1 | TRUE

## line
| name | std_type | from_bus | to_bus | length_km | r_ohm_per_km | x_ohm_per_km | c_nf_per_km | g_us_per_km | max_i_ka | df | parallel | type | in_service
0 | LV_1703-6_0_5_line_0 |  | 0 | 1 | 0.0066412 | 0.125 | 0.08 | 261 | 0 | 0.364 | 1 | 1 | cs | TRUE
1 | LV_1703-6_0_5_line_1 |  | 0 | 2 | 0.0058315 | 0.125 | 0.08 | 261 | 0 | 0.364 | 1 | 1 | cs | TRUE
2 | LV_1703-6_0_5_line_2 |  | 1 | 3 | 0.049231 | 0.125 | 0.08 | 261 | 0 | 0.364 | 1 | 1 | cs | TRUE
3 | LV_1703-6_0_5_line_3 |  | 2 | 4 | 0.052933 | 0.125 | 0.08 | 261 | 0 | 0.364 | 1 | 1 | cs | TRUE
4 | LV_1703-6_0_5_line_4 |  | 3 | 5 | 0.03946 | 0.125 | 0.08 | 261 | 0 | 0.364 | 1 | 1 | cs | TRUE
5 | LV_1703-6_0_5_line_5 |  | 3 | 6 | 0.018842 | 0.125 | 0.08 | 261 | 0 | 0.364 | 1 | 1 | cs | TRUE
6 | LV_1703-6_0_5_line_6 |  | 4 | 20 | 0.053025 | 0.125 | 0.08 | 261 | 0 | 0.364 | 1 | 1 | cs | TRUE
7 | LV_1703-6_0_5_line_7 |  | 5 | 10 | 0.063101 | 0.125 | 0.08 | 261 | 0 | 0.364 | 1 | 1 | cs | TRUE
8 | LV_1703-6_0_5_line_8 |  | 6 | 11 | 0.021681 | 0.125 | 0.08 | 261 | 0 | 0.364 | 1 | 1 | cs | TRUE
9 | LV_1703-6_0_5_line_9 |  | 7 | 8 | 0.043039 | 0.125 | 0.08 | 261 | 0 | 0.364 | 1 | 2 | cs | TRUE
10 | LV_1703-6_0_5_line_10 |  | 7 | 9 | 0.0064944 | 0.125 | 0.08 | 261 | 0 | 0.364 | 1 | 4 | cs | TRUE
11 | LV_1703-6_0_5_line_11 |  | 8 | 18 | 0.014953 | 0.125 | 0.08 | 261 | 0 | 0.364 | 1 | 1 | cs | TRUE
12 | LV_1703-6_0_5_line_12 |  | 8 | 19 | 0.016808 | 0.125 | 0.08 | 261 | 0 | 0.364 | 1 | 1 | cs | TRUE
13 | LV_1703-6_0_5_line_13 |  | 8 | 15 | 0.038134 | 0.125 | 0.08 | 261 | 0 | 0.364 | 1 | 1 | cs | TRUE
14 | LV_1703-6_0_5_line_14 |  | 9 | 23 | 0.020783 | 0.125 | 0.08 | 261 | 0 | 0.364 | 1 | 4 | cs | TRUE
15 | LV_1703-6_0_5_line_15 |  | 11 | 12 | 0.013861 | 0.125 | 0.08 | 261 | 0 | 0.364 | 1 | 1 | cs | TRUE
16 | LV_1703-6_0_5_line_16 |  | 12 | 13 | 0.076264 | 0.125 | 0.08 | 261 | 0 | 0.364 | 1 | 1 | cs | TRUE
17 | LV_1703-6_0_5_line_17 |  | 12 | 14 | 0.077313 | 0.125 | 0.08 | 261 | 0 | 0.364 | 1 | 1 | cs | TRUE
18 | LV_1703-6_0_5_line_18 |  | 13 | 17 | 0.038192 | 0.125 | 0.08 | 261 | 0 | 0.364 | 1 | 1 | cs | TRUE
19 | LV_1703-6_0_5_line_19 |  | 13 | 16 | 0.0151 | 0.125 | 0.08 | 261 | 0 | 0.364 | 1 | 1 | cs | TRUE
20 | LV_1703-6_0_5_line_20 |  | 15 | 16 | 0.0075583 | 0.125 | 0.08 | 261 | 0 | 0.364 | 1 | 1 | cs | TRUE
21 | LV_1703-6_0_5_line_21 |  | 17 | 21 | 0.059413 | 0.125 | 0.08 | 261 | 0 | 0.364 | 1 | 1 | cs | TRUE
22 | LV_1703-6_0_5_line_22 |  | 18 | 22 | 0.01798 | 0.125 | 0.08 | 261 | 0 | 0.364 | 1 | 1 | cs | TRUE
23 | LV_1703-6_0_5_line_23 |  | 20 | 24 | 0.010281 | 0.125 | 0.08 | 261 | 0 | 0.364 | 1 | 1 | cs | TRUE
24 | LV_1703-6_0_5_line_24 |  | 23 | 39 | 0.020496 | 0.125 | 0.08 | 261 | 0 | 0.364 | 1 | 4 | cs | TRUE
25 | LV_1703-6_0_5_line_25 |  | 24 | 57 | 0.0096147 | 0.125 | 0.08 | 261 | 0 | 0.364 | 1 | 1 | cs | TRUE
26 | LV_1703-6_0_5_line_26 |  | 25 | 26 | 0.012596 | 0.125 | 0.08 | 261 | 0 | 0.364 | 1 | 1 | cs | TRUE
27 | LV_1703-6_0_5_line_27 |  | 26 | 30 | 0.0029344 | 0.125 | 0.08 | 261 | 0 | 0.364 | 1 | 1 | cs | TRUE
28 | LV_1703-6_0_5_line_28 |  | 26 | 31 | 0.015197 | 0.125 | 0.08 | 261 | 0 | 0.364 | 1 | 1 | cs | TRUE
29 | LV_1703-6_0_5_line_29 |  | 27 | 28 | 0.027539 | 0.125 | 0.08 | 261 | 0 | 0.364 | 1 | 1 | cs | TRUE
30 | LV_1703-6_0_5_line_30 |  | 27 | 29 | 0.014685 | 0.125 | 0.08 | 261 | 0 | 0.364 | 1 | 1 | cs | TRUE
31 | LV_1703-6_0_5_line_31 |  | 28 | 33 | 0.020435 | 0.125 | 0.08 | 261 | 0 | 0.364 | 1 | 1 | cs | TRUE
32 | LV_1703-6_0_5_line_32 |  | 29 | 32 | 0.019392 | 0.125 | 0.08 | 261 | 0 | 0.364 | 1 | 1 | cs | TRUE
33 | LV_1703-6_0_5_line_33 |  | 31 | 32 | 0.010072 | 0.125 | 0.08 | 261 | 0 | 0.364 | 1 | 1 | cs | TRUE
34 | LV_1703-6_0_5_line_34 |  | 33 | 34 | 0.016874 | 0.125 | 0.08 | 261 | 0 | 0.364 | 1 | 1 | cs | TRUE
35 | LV_1703-6_0_5_line_35 |  | 34 | 35 | 0.018306 | 0.125 | 0.08 | 261 | 0 | 0.364 | 1 | 1 | cs | TRUE
36 | LV_1703-6_0_5_line_36 |  | 35 | 38 | 0.024034 | 0.125 | 0.08 | 261 | 0 | 0.364 | 1 | 1 | cs | TRUE
37 | LV_1703-6_0_5_line_37 |  | 36 | 37 | 0.035304 | 0.125 | 0.08 | 261 | 0 | 0.364 | 1 | 1 | cs | TRUE
38 | LV_1703-6_0_5_line_38 |  | 37 | 49 | 0.024122 | 0.125 | 0.08 | 261 | 0 | 0.364 | 1 | 1 | cs | TRUE
39 | LV_1703-6_0_5_line_39 |  | 38 | 47 | 0.02664 | 0.125 | 0.08 | 261 | 0 | 0.364 | 1 | 1 | cs | TRUE
40 | LV_1703-6_0_5_line_40 |  | 39 | 40 | 0.02749 | 0.125 | 0.08 | 261 | 0 | 0.364 | 1 | 4 | cs | TRUE
41 | LV_1703-6_0_5_line_41 |  | 39 | 41 | 0.016613 | 0.125 | 0.08 | 261 | 0 | 0.364 | 1 | 1 | cs | TRUE
42 | LV_1703-6_0_5_line_42 |  | 40 | 42 | 0.0030699 | 0.125 | 0.08 | 261 | 0 | 0.364 | 1 | 4 | cs | TRUE
43 | LV_1703-6_0_5_line_43 |  | 41 | 43 | 0.02821 | 0.125 | 0.08 | 261 | 0 | 0.364 | 1 | 1 | cs | TRUE
44 | LV_1703-6_0_5_line_44 |  | 42 | 44 | 0.019815 | 0.125 | 0.08 | 261 | 0 | 0.364 | 1 | 4 | cs | TRUE
45 | LV_1703-6_0_5_line_45 |  | 42 | 45 | 0.020017 | 0.125 | 0.08 | 261 | 0 | 0.364 | 1 | 4 | cs | TRUE
46 | LV_1703-6_0_5_line_46 |  | 43 | 46 | 0.0022686 | 0.125 | 0.08 | 261 | 0 | 0.364 | 1 | 1 | cs | TRUE
47 | LV_1703-6_0_5_line_47 |  | 44 | 48 | 0.012274 | 0.125 | 0.08 | 261 | 0 | 0.364 | 1 | 4 | cs | TRUE
48 | LV_1703-6_0_5_line_48 |  | 45 | 47 | 0.00044395 | 0.125 | 0.08 | 261 | 0 | 0.364 | 1 | 1 | cs | TRUE
49 | LV_1703-6_0_5_line_49 |  | 46 | 105 | 0.0016296 | 0.125 | 0.08 | 261 | 0 | 0.364 | 1 | 1 | cs | TRUE
50 | LV_1703-6_0_5_line_50 |  | 48 | 51 | 0.0073216 | 0.125 | 0.08 | 261 | 0 | 0.364 | 1 | 2 | cs | TRUE
51 | LV_1703-6_0_5_line_51 |  | 49 | 50 | 0.019284 | 0.125 | 0.08 | 261 | 0 | 0.364 | 1 | 1 | cs | TRUE
52 | LV_1703-6_0_5_line_52 |  | 50 | 51 | 0.045661 | 0.125 | 0.08 | 261 | 0 | 0.364 | 1 | 1 | cs | TRUE
53 | LV_1703-6_0_5_line_53 |  | 51 | 52 | 0.048443 | 0.125 | 0.08 | 261 | 0 | 0.364 | 1 | 2 | cs | TRUE
54 | LV_1703-6_0_5_line_54 |  | 52 | 53 | 0.017445 | 0.125 | 0.08 | 261 | 0 | 0.364 | 1 | 1 | cs | TRUE
55 | LV_1703-6_0_5_line_55 |  | 52 | 54 | 0.024726 | 0.125 | 0.08 | 261 | 0 | 0.364 | 1 | 1 | cs | TRUE
56 | LV_1703-6_0_5_line_56 |  | 53 | 55 | 0.01529 | 0.125 | 0.08 | 261 | 0 | 0.364 | 1 | 1 | cs | TRUE
57 | LV_1703-6_0_5_line_57 |  | 54 | 56 | 0.018175 | 0.125 | 0.08 | 261 | 0 | 0.364 | 1 | 1 | cs | TRUE
58 | LV_1703-6_0_5_line_58 |  | 55 | 83 | 0.014046 | 0.125 | 0.08 | 261 | 0 | 0.364 | 1 | 1 | cs | TRUE
59 | LV_1703-6_0_5_line_59 |  | 56 | 64 | 0.023946 | 0.125 | 0.08 | 261 | 0 | 0.364 | 1 | 1 | cs | TRUE
60 | LV_1703-6_0_5_line_60 |  | 57 | 58 | 0.0058488 | 0.125 | 0.08 | 261 | 0 | 0.364 | 1 | 1 | cs | TRUE
61 | LV_1703-6_0_5_line_61 |  | 59 | 60 | 0.036378 | 0.125 | 0.08 | 261 | 0 | 0.364 | 1 | 1 | cs | TRUE
62 | LV_1703-6_0_5_line_62 |  | 59 | 61 | 0.029879 | 0.125 | 0.08 | 261 | 0 | 0.364 | 1 | 1 | cs | TRUE
63 | LV_1703-6_0_5_line_63 |  | 60 | 62 | 0.013392 | 0.125 | 0.08 | 261 | 0 | 0.364 | 1 | 1 | cs | TRUE
64 | LV_1703-6_0_5_line_64 |  | 61 | 63 | 0.022816 | 0.125 | 0.08 | 261 | 0 | 0.364 | 1 | 1 | cs | TRUE
65 | LV_1703-6_0_5_line_65 |  | 61 | 64 | 0.029988 | 0.125 | 0.08 | 261 | 0 | 0.364 | 1 | 1 | cs | TRUE
66 | LV_1703-6_0_5_line_66 |  | 62 | 65 | 0.0091372 | 0.125 | 0.08 | 261 | 0 | 0.364 | 1 | 1 | cs | TRUE
67 | LV_1703-6_0_5_line_67 |  | 63 | 66 | 0.053064 | 0.125 | 0.08 | 261 | 0 | 0.364 | 1 | 1 | cs | TRUE
68 | LV_1703-6_0_5_line_68 |  | 65 | 67 | 0.0037868 | 0.125 | 0.08 | 261 | 0 | 0.364 | 1 | 1 | cs | TRUE
69 | LV_1703-6_0_5_line_69 |  | 66 | 68 | 0.002221 | 0.125 | 0.08 | 261 | 0 | 0.364 | 1 | 1 | cs | TRUE
70 | LV_1703-6_0_5_line_70 |  | 67 | 69 | 0.011411 | 0.125 | 0.08 | 261 | 0 | 0.364 | 1 | 1 | cs | TRUE
71 | LV_1703-6_0_5_line_71 |  | 68 | 78 | 0.022108 | 0.125 | 0.08 | 261 | 0 | 0.364 | 1 | 1 | cs | TRUE
72 | LV_1703-6_0_5_line_72 |  | 69 | 72 | 0.0089296 | 0.125 | 0.08 | 261 | 0 | 0.364 | 1 | 1 | cs | TRUE
73 | LV_1703-6_0_5_line_73 |  | 70 | 71 | 0.0016645 | 0.125 | 0.08 | 261 | 0 | 0.364 | 1 | 1 | cs | TRUE
74 | LV_1703-6_0_5_line_74 |  | 70 | 72 | 0.0025813 | 0.125 | 0.08 | 261 | 0 | 0.364 | 1 | 1 | cs | TRUE
75 | LV_1703-6_0_5_line_75 |  | 73 | 74 | 0.0032492 | 0.125 | 0.08 | 261 | 0 | 0.364 | 1 | 1 | cs | TRUE
76 | LV_1703-6_0_5_line_76 |  | 73 | 75 | 0.017591 | 0.125 | 0.08 | 261 | 0 | 0.364 | 1 | 1 | cs | TRUE
77 | LV_1703-6_0_5_line_77 |  | 75 | 76 | 0.019256 | 0.125 | 0.08 | 261 | 0 | 0.364 | 1 | 1 | cs | TRUE
78 | LV_1703-6_0_5_line_78 |  | 75 | 77 | 0.038003 | 0.125 | 0.08 | 261 | 0 | 0.364 | 1 | 1 | cs | TRUE
79 | LV_1703-6_0_5_line_79 |  | 76 | 78 | 0.032816 | 0.125 | 0.08 | 261 | 0 | 0.364 | 1 | 1 | cs | TRUE
80 | LV_1703-6_0_5_line_80 |  | 77 | 79 | 0.14596 | 0.125 | 0.08 | 261 | 0 | 0.364 | 1 | 1 | cs | TRUE
81 | LV_1703-6_0_5_line_81 |  | 79 | 80 | 0.0067637 | 0.125 | 0.08 | 261 | 0 | 0.364 | 1 | 1 | cs | TRUE
82 | LV_1703-6_0_5_line_82 |  | 80 | 81 | 0.030432 | 0.125 | 0.08 | 261 | 0 | 0.364 | 1 | 1 | cs | TRUE
83 | LV_1703-6_0_5_line_83 |  | 81 | 82 | 0.021173 | 0.125 | 0.08 | 261 | 0 | 0.364 | 1 | 1 | cs | TRUE
84 | LV_1703-6_0_5_line_84 |  | 82 | 117 | 0.042794 | 0.125 | 0.08 | 261 | 0 | 0.364 | 1 | 1 | cs | TRUE
85 | LV_1703-6_0_5_line_85 |  | 83 | 84 | 0.0055215 | 0.125 | 0.08 | 261 | 0 | 0.364 | 1 | 1 | cs | TRUE
86 | LV_1703-6_0_5_line_86 |  | 84 | 85 | 0.022107 | 0.125 | 0.08 | 261 | 0 | 0.364 | 1 | 1 | cs | TRUE
87 | LV_1703-6_0_5_line_87 |  | 85 | 86 | 0.008298 | 0.125 | 0.08 | 261 | 0 | 0.364 | 1 | 1 | cs | TRUE
88 | LV_1703-6_0_5_line_88 |  | 86 | 87 | 0.00011723 | 0.125 | 0.08 | 261 | 0 | 0.364 | 1 | 1 | cs | TRUE
89 | LV_1703-6_0_5_line_89 |  | 87 | 88 | 0.0062837 | 0.125 | 0.08 | 261 | 0 | 0.364 | 1 | 1 | cs | TRUE
90 | LV_1703-6_0_5_line_90 |  | 88 | 97 | 0.015876 | 0.125 | 0.08 | 261 | 0 | 0.364 | 1 | 1 | cs | TRUE
91 | LV_1703-6_0_5_line_91 |  | 89 | 90 | 0.024803 | 0.125 | 0.08 | 261 | 0 | 0.364 | 1 | 1 | cs | TRUE
92 | LV_1703-6_0_5_line_92 |  | 89 | 91 | 0.0028449 | 0.125 | 0.08 | 261 | 0 | 0.364 | 1 | 1 | cs | TRUE
93 | LV_1703-6_0_5_line_93 |  | 90 | 92 | 0.015416 | 0.125 | 0.08 | 261 | 0 | 0.364 | 1 | 1 | cs | TRUE
94 | LV_1703-6_0_5_line_94 |  | 92 | 93 | 0.014392 | 0.125 | 0.08 | 261 | 0 | 0.364 | 1 | 1 | cs | TRUE
95 | LV_1703-6_0_5_line_95 |  | 92 | 94 | 0.014393 | 0.125 | 0.08 | 261 | 0 | 0.364 | 1 | 1 | cs | TRUE
96 | LV_1703-6_0_5_line_96 |  | 93 | 95 | 0.017772 | 0.125 | 0.08 | 261 | 0 | 0.364 | 1 | 1 | cs | TRUE
97 | LV_1703-6_0_5_line_97 |  | 94 | 96 | 0.02347 | 0.125 | 0.08 | 261 | 0 | 0.364 | 1 | 1 | cs | TRUE
98 | LV_1703-6_0_5_line_98 |  | 95 | 103 | 0.0060236 | 0.125 | 0.08 | 261 | 0 | 0.364 | 1 | 1 | cs | TRUE
99 | LV_1703-6_0_5_line_99 |  | 96 | 101 | 0.0010669 | 0.125 | 0.08 | 261 | 0 | 0.364 | 1 | 1 | cs | TRUE
100 | LV_1703-6_0_5_line_100 |  | 97 | 98 | 0.013735 | 0.125 | 0.08 | 261 | 0 | 0.364 | 1 | 1 | cs | TRUE
101 | LV_1703-6_0_5_line_101 |  | 98 | 99 | 0.0029364 | 0.125 | 0.08 | 261 | 0 | 0.364 | 1 | 1 | cs | TRUE
102 | LV_1703-6_0_5_line_102 |  | 98 | 100 | 0.021266 | 0.125 | 0.08 | 261 | 0 | 0.364 | 1 | 1 | cs | TRUE
103 | LV_1703-6_0_5_line_103 |  | 99 | 104 | 0.010881 | 0.125 | 0.08 | 261 | 0 | 0.364 | 1 | 1 | cs | TRUE
104 | LV_1703-6_0_5_line_104 |  | 100 | 102 | 0.00084429 | 0.125 | 0.08 | 261 | 0 | 0.364 | 1 | 1 | cs | TRUE
105 | LV_1703-6_0_5_line_105 |  | 101 | 102 | 0.0060417 | 0.125 | 0.08 | 261 | 0 | 0.364 | 1 | 1 | cs | TRUE
106 | LV_1703-6_0_5_line_106 |  | 103 | 120 | 0.019554 | 0.125 | 0.08 | 261 | 0 | 0.364 | 1 | 1 | cs | TRUE
107 | LV_1703-6_0_5_line_107 |  | 104 | 113 | 0.0079082 | 0.125 | 0.08 | 261 | 0 | 0.364 | 1 | 1 | cs | TRUE
108 | LV_1703-6_0_5_line_108 |  | 105 | 106 | 0.01477 | 0.125 | 0.08 | 261 | 0 | 0.364 | 1 | 1 | cs | TRUE
109 | LV_1703-6_0_5_line_109 |  | 106 | 107 | 0.0028854 | 0.125 | 0.08 | 261 | 0 | 0.364 | 1 | 1 | cs | TRUE
110 | LV_1703-6_0_5_line_110 |  | 107 | 108 | 0.0070618 | 0.125 | 0.08 | 261 | 0 | 0.364 | 1 | 1 | cs | TRUE
111 | LV_1703-6_0_5_line_111 |  | 108 | 109 | 0.019297 | 0.125 | 0.08 | 261 | 0 | 0.364 | 1 | 1 | cs | TRUE
112 | LV_1703-6_0_5_line_112 |  | 109 | 110 | 0.015441 | 0.125 | 0.08 | 261 | 0 | 0.364 | 1 | 1 | cs | TRUE
113 | LV_1703-6_0_5_line_113 |  | 110 | 111 | 0.0056032 | 0.125 | 0.08 | 261 | 0 | 0.364 | 1 | 1 | cs | TRUE
114 | LV_1703-6_0_5_line_114 |  | 111 | 112 | 0.012303 | 0.125 | 0.08 | 261 | 0 | 0.364 | 1 | 1 | cs | TRUE
115 | LV_1703-6_0_5_line_115 |  | 113 | 114 | 0.0053746 | 0.125 | 0.08 | 261 | 0 | 0.364 | 1 | 1 | cs | TRUE
116 | LV_1703-6_0_5_line_116 |  | 114 | 115 | 0.0088281 | 0.125 | 0.08 | 261 | 0 | 0.364 | 1 | 1 | cs | TRUE
117 | LV_1703-6_0_5_line_117 |  | 115 | 116 | 0.0079976 | 0.125 | 0.08 | 261 | 0 | 0.364 | 1 | 1 | cs | TRUE
118 | LV_1703-6_0_5_line_118 |  | 116 | 119 | 0.0063442 | 0.125 | 0.08 | 261 | 0 | 0.364 | 1 | 1 | cs | TRUE
119 | LV_1703-6_0_5_line_119 |  | 118 | 119 | 0.0096758 | 0.125 | 0.08 | 261 | 0 | 0.364 | 1 | 1 | cs | TRUE
120 | LV_1703-6_0_5_line_120 |  | 120 | 121 | 0.0037394 | 0.125 | 0.08 | 261 | 0 | 0.364 | 1 | 1 | cs | TRUE
121 | LV_1703-6_0_5_line_121 |  | 121 | 122 | 0.015199 | 0.125 | 0.08 | 261 | 0 | 0.364 | 1 | 1 | cs | TRUE

## trafo
| name | std_type | hv_bus | lv_bus | sn_mva | vn_hv_kv | vn_lv_kv | vk_percent | vkr_percent | pfe_kw | i0_percent | shift_degree | tap_side | tap_neutral | tap_min | tap_max | tap_step_percent | tap_step_degree | tap_pos | tap_phase_shifter | parallel | df | in_service
0 | LV_1703-6_0_5_trafo_37 | 0.63 MVA 20/0.4 kV | 123 | 45 | 0.63 | 20 | 0.4 | 6 | 1.206 | 1.65 | 0.2619 | 150 | hv | 0 | -2 | 2 | 2.5 | 0 | 0 | FALSE | 1 | 1 | TRUE

## line_geodata
| x0 | y0 | x1 | y1 | x2 | y2 | x3 | y3 | x4 | y4 | x5 | y5 | x6 | y6 | x7 | y7
0 | 2676648.1996 | 1225238.2725 | 2676654.4494 | 1225236.0264
1 | 2676659.9373 | 1225234.0541 | 2676654.4494 | 1225236.0264
2 | 2676648.1996 | 1225238.2725 | 2676638.3431 | 1225241.2364 | 2676632.5629 | 1225238.5269 | 2676626.1477 | 1225223.9012 | 2676635.1011 | 1225221.0034 | 2676635.2656 | 1225215.8799 | 2676635.3602 | 1225213.8353
3 | 2676659.9373 | 1225234.0541 | 2676666.7046 | 1225227.826 | 2676668.0766 | 1225224.3191 | 2676667.3285 | 1225220.0066 | 2676666.2792 | 1225216.7131 | 2676664.5599 | 1225211.8655 | 2676686.2604 | 1225204.6847 | 2676686.2985 | 1225200.5491
4 | 2676636.8688 | 1225174.4174 | 2676636.3915 | 1225180.2707 | 2676635.3602 | 1225213.8353
5 | 2676635.3602 | 1225213.8353 | 2676617.3521 | 1225219.3788
6 | 2676686.2985 | 1225200.5491 | 2676689.9548 | 1225198.0501 | 2676687.1959 | 1225187.9856 | 2676679.0026 | 1225173.0813 | 2676673.6399 | 1225152.6202
7 | 2676636.8688 | 1225174.4174 | 2676611.7729 | 1225176.2067 | 2676608.5858 | 1225173.4749 | 2676608.2868 | 1225139.7328
8 | 2676606.4579 | 1225230.9747 | 2676604.1591 | 1225223.4401 | 2676617.3521 | 1225219.3788
9 | 2676584.93 | 1225314.2866 | 2676584.5774 | 1225305.7541 | 2676583.8307 | 1225296.0269 | 2676585.1808 | 1225290.0959 | 2676588.9456 | 1225285.0521 | 2676583.2865 | 1225283.5338 | 2676576.8877 | 1225282.3507
10 | 2676576.8877 | 1225282.3507 | 2676570.3936 | 1225282.4183
11 | 2676579.6626 | 1225328.2837 | 2676584.93 | 1225314.2866
12 | 2676584.93 | 1225314.2866 | 2676585.6503 | 1225329.5949 | 2676585.4728 | 1225331.0672
13 | 2676584.93 | 1225314.2866 | 2676584.5774 | 1225305.7541 | 2676588.7979 | 1225305.9419 | 2676607.8803 | 1225306.5656 | 2676612.6632 | 1225306.6494 | 2676614.1564 | 1225306.6798
14 | 2676570.3936 | 1225282.4183 | 2676549.6121 | 1225282.6346
15 | 2676593.6219 | 1225236.2909 | 2676600.3661 | 1225233.6203 | 2676606.4579 | 1225230.9747
16 | 2676593.6219 | 1225236.2909 | 2676602.4842 | 1225255.7734 | 2676611.4851 | 1225272.1446 | 2676624.3753 | 1225289.0996 | 2676634.8765 | 1225299.6418
17 | 2676593.6219 | 1225236.2909 | 2676580.5257 | 1225199.3978 | 2676570.963 | 1225168.9323 | 2676569.8706 | 1225162.7952
18 | 2676634.8765 | 1225299.6418 | 2676643.3513 | 1225307.4005 | 2676657.7578 | 1225320.2279 | 2676663.5435 | 1225324.8611
19 | 2676634.8765 | 1225299.6418 | 2676627.4421 | 1225304.6939 | 2676621.7134 | 1225306.8216
20 | 2676614.1564 | 1225306.6798 | 2676621.7134 | 1225306.8216
21 | 2676663.5435 | 1225324.8611 | 2676656.0161 | 1225339.485 | 2676646.6734 | 1225359.667 | 2676651.5919 | 1225377.4644 | 2676652.5296 | 1225379.5225
22 | 2676579.6626 | 1225328.2837 | 2676579.2351 | 1225335.583 | 2676577.5336 | 1225346.1148
23 | 2676673.6399 | 1225152.6202 | 2676672.9324 | 1225149.921 | 2676671.3505 | 1225142.5998
24 | 2676529.1171 | 1225282.8478 | 2676549.6121 | 1225282.6346
25 | 2676671.3505 | 1225142.5998 | 2676669.3198 | 1225133.202
26 | 2676556.7212 | 1225456.096 | 2676560.527 | 1225444.0884
27 | 2676556.7212 | 1225456.096 | 2676555.7242 | 1225458.8558
28 | 2676542.8526 | 1225449.7912 | 2676556.7212 | 1225456.096
29 | 2676551.4518 | 1225407.2178 | 2676543.9324 | 1225403.5743 | 2676529.7203 | 1225398.0323 | 2676526.2349 | 1225396.2185
30 | 2676551.4518 | 1225407.2178 | 2676547.0563 | 1225416.512 | 2676545.6424 | 1225420.6831
31 | 2676507.4586 | 1225388.2063 | 2676513.5999 | 1225390.5423 | 2676521.7901 | 1225393.9054 | 2676526.2349 | 1225396.2185
32 | 2676543.7611 | 1225439.7811 | 2676543.5208 | 1225428.4967 | 2676544.6921 | 1225423.4862 | 2676545.6424 | 1225420.6831
33 | 2676542.8526 | 1225449.7912 | 2676543.8138 | 1225442.2541 | 2676543.7611 | 1225439.7811
34 | 2676507.4586 | 1225388.2063 | 2676504.1177 | 1225376.8113 | 2676501.7177 | 1225372.422
35 | 2676501.7177 | 1225372.422 | 2676499.4716 | 1225358.4282 | 2676499.4159 | 1225354.2954
36 | 2676499.4159 | 1225354.2954 | 2676499.092 | 1225330.2635
37 | 2676449.9516 | 1225379.9838 | 2676438.2351 | 1225379.7225 | 2676432.1072 | 1225376.3415 | 2676428.9672 | 1225371.7204 | 2676428.3026 | 1225360.7415
38 | 2676428.3026 | 1225360.7415 | 2676427.979 | 1225355.3968 | 2676428.5879 | 1225351.0795 | 2676430.634 | 1225348.2039 | 2676439.0961 | 1225341.3675
39 | 2676499.092 | 1225330.2635 | 2676498.733 | 1225303.6257
40 | 2676529.1171 | 1225282.8478 | 2676501.6289 | 1225283.1344
41 | 2676529.1171 | 1225282.8478 | 2676527.7884 | 1225266.2884
42 | 2676498.5592 | 1225283.1664 | 2676501.6289 | 1225283.1344
43 | 2676525.5321 | 1225238.1692 | 2676527.7884 | 1225266.2884
44 | 2676498.5592 | 1225283.1664 | 2676478.7599 | 1225283.9483
45 | 2676498.5592 | 1225283.1664 | 2676498.5405 | 1225289.3369 | 2676498.7271 | 1225303.1818
46 | 2676525.3506 | 1225235.9079 | 2676525.5321 | 1225238.1692
47 | 2676466.6017 | 1225285.2683 | 2676471.3729 | 1225284.24 | 2676478.7599 | 1225283.9483
48 | 2676498.733 | 1225303.6257 | 2676498.7271 | 1225303.1818
49 | 2676525.2203 | 1225234.2836 | 2676525.3506 | 1225235.9079
50 | 2676459.4443 | 1225286.8107 | 2676466.6017 | 1225285.2683
51 | 2676454.0968 | 1225329.2486 | 2676439.0961 | 1225341.3675
52 | 2676459.4443 | 1225286.8107 | 2676460.6126 | 1225290.884 | 2676460.7028 | 1225316.3132 | 2676460.9885 | 1225322.988 | 2676455.0728 | 1225328.4601 | 2676454.0968 | 1225329.2486
53 | 2676459.4443 | 1225286.8107 | 2676451.6382 | 1225290.1238 | 2676431.9198 | 1225301.8228 | 2676417.8814 | 1225311.6491
54 | 2676417.8814 | 1225311.6491 | 2676414.2037 | 1225307.5659 | 2676411.2085 | 1225303.4692 | 2676411.0618 | 1225296.596
55 | 2676417.8814 | 1225311.6491 | 2676404.1826 | 1225324.5486 | 2676400.4809 | 1225329.1554
56 | 2676411.0618 | 1225296.596 | 2676414.3065 | 1225281.6543
57 | 2676400.4809 | 1225329.1554 | 2676389.0969 | 1225343.323 | 2676389.0969 | 1225343.323
58 | 2676414.3065 | 1225281.6543 | 2676417.2873 | 1225267.9278
59 | 2676376.1017 | 1225363.4363 | 2676389.0969 | 1225343.323
60 | 2676669.3198 | 1225133.202 | 2676668.0845 | 1225127.4851
61 | 2676354.8441 | 1225344.1209 | 2676351.9909 | 1225307.855
62 | 2676355.5953 | 1225373.9469 | 2676356.0276 | 1225359.1649 | 2676354.8441 | 1225344.1209
63 | 2676351.9909 | 1225307.855 | 2676351.5366 | 1225302.0804 | 2676350.8768 | 1225294.5098
64 | 2676355.5953 | 1225373.9469 | 2676333.1017 | 1225369.7557
65 | 2676376.1017 | 1225363.4363 | 2676369.6663 | 1225377.5076 | 2676355.5953 | 1225373.9469
66 | 2676350.8768 | 1225294.5098 | 2676350.0834 | 1225285.4072
67 | 2676333.1017 | 1225369.7557 | 2676325.5144 | 1225367.846 | 2676317.2384 | 1225361.1132 | 2676300.802 | 1225330.6991
68 | 2676349.7546 | 1225281.6346 | 2676350.0834 | 1225285.4072
69 | 2676299.746 | 1225328.7452 | 2676300.802 | 1225330.6991
70 | 2676349.7546 | 1225281.6346 | 2676348.7638 | 1225270.2671
71 | 2676299.746 | 1225328.7452 | 2676291.9024 | 1225312.5339 | 2676289.8839 | 1225308.9667
72 | 2676348.7638 | 1225270.2671 | 2676347.9884 | 1225261.3712
73 | 2676347.7643 | 1225258.7996 | 2676347.6197 | 1225257.1414
74 | 2676347.7643 | 1225258.7996 | 2676347.9884 | 1225261.3712
75 | 2676234.8027 | 1225298.2904 | 2676232.7271 | 1225300.7902
76 | 2676248.4161 | 1225287.5712 | 2676239.3495 | 1225292.8141 | 2676234.8027 | 1225298.2904
77 | 2676248.4161 | 1225287.5712 | 2676256.8512 | 1225286.0449 | 2676267.3468 | 1225286.4241 | 2676267.5121 | 1225286.4999
78 | 2676248.4161 | 1225287.5712 | 2676241.2719 | 1225269.4121 | 2676238.7925 | 1225251.0904
79 | 2676289.8839 | 1225308.9667 | 2676283.6511 | 1225297.9518 | 2676276.9191 | 1225290.8163 | 2676267.5121 | 1225286.4999
80 | 2676238.7925 | 1225251.0904 | 2676239.9573 | 1225231.192 | 2676250.8413 | 1225143.8956 | 2676256.4379 | 1225116.0043 | 2676258.6878 | 1225106.6649
81 | 2676258.6878 | 1225106.6649 | 2676260.2718 | 1225100.0893
82 | 2676267.399 | 1225070.5038 | 2676260.2718 | 1225100.0893
83 | 2676272.3577 | 1225049.9199 | 2676267.399 | 1225070.5038
84 | 2676272.3577 | 1225049.9199 | 2676229.6678 | 1225052.9075
85 | 2676418.4591 | 1225262.532 | 2676417.2873 | 1225267.9278
86 | 2676418.4591 | 1225262.532 | 2676423.1504 | 1225240.9287
87 | 2676423.1504 | 1225240.9287 | 2676424.9113 | 1225232.8196
88 | 2676424.9113 | 1225232.8196 | 2676424.9362 | 1225232.7051
89 | 2676424.9362 | 1225232.7051 | 2676426.2697 | 1225226.5645
90 | 2676426.2697 | 1225226.5645 | 2676429.6388 | 1225211.05
91 | 2676357.754 | 1225231.17 | 2676361.897 | 1225206.7156
92 | 2676357.754 | 1225231.17 | 2676357.2788 | 1225233.975
93 | 2676365.7188 | 1225191.8667 | 2676363.4551 | 1225197.5192 | 2676361.897 | 1225206.7156
94 | 2676365.7188 | 1225191.8667 | 2676367.905 | 1225177.6419
95 | 2676365.7188 | 1225191.8667 | 2676380.0584 | 1225193.1029
96 | 2676367.905 | 1225177.6419 | 2676370.6046 | 1225160.0761
97 | 2676403.4422 | 1225195.1187 | 2676380.0584 | 1225193.1029
98 | 2676370.6046 | 1225160.0761 | 2676371.5196 | 1225154.1224
99 | 2676403.4422 | 1225195.1187 | 2676404.5051 | 1225195.2103
100 | 2676432.5534 | 1225197.6283 | 2676429.6388 | 1225211.05
101 | 2676432.5534 | 1225197.6283 | 2676433.1762 | 1225194.7587
102 | 2676432.5534 | 1225197.6283 | 2676411.3657 | 1225195.8018
103 | 2676435.4842 | 1225184.1251 | 2676433.1762 | 1225194.7587
104 | 2676411.3657 | 1225195.8018 | 2676410.5245 | 1225195.7293
105 | 2676404.5051 | 1225195.2103 | 2676410.5245 | 1225195.7293
106 | 2676374.49 | 1225134.7951 | 2676371.5196 | 1225154.1224
107 | 2676435.4842 | 1225184.1251 | 2676437.1616 | 1225176.3968
108 | 2676525.2203 | 1225234.2836 | 2676524.0389 | 1225219.561
109 | 2676523.8081 | 1225216.6848 | 2676524.0389 | 1225219.561
110 | 2676523.8081 | 1225216.6848 | 2676523.2433 | 1225209.6457
111 | 2676521.6998 | 1225190.4101 | 2676523.2433 | 1225209.6457
112 | 2676521.6998 | 1225190.4101 | 2676521.4134 | 1225186.8404 | 2676515.4695 | 1225176.5777
113 | 2676515.4695 | 1225176.5777 | 2676512.6613 | 1225171.729 | 2676512.6613 | 1225171.729
114 | 2676512.6613 | 1225171.729 | 2676514.6475 | 1225159.5878
115 | 2676437.1616 | 1225176.3968 | 2676438.3015 | 1225171.1445
116 | 2676438.3015 | 1225171.1445 | 2676440.174 | 1225162.5173
117 | 2676441.8704 | 1225154.7016 | 2676440.174 | 1225162.5173
118 | 2676441.8704 | 1225154.7016 | 2676443.216 | 1225148.5018
119 | 2676443.216 | 1225148.5018 | 2676445.2683 | 1225139.0462
120 | 2676374.49 | 1225134.7951 | 2676375.0581 | 1225131.099
121 | 2676377.3668 | 1225116.0768 | 2676375.0581 | 1225131.099

## bus_geodata
| x | y | coords
0 | 2676654.4494 | 1225236.0264
1 | 2676648.1996 | 1225238.2725
2 | 2676659.9373 | 1225234.0541
3 | 2676635.3602 | 1225213.8353
4 | 2676686.2985 | 1225200.5491
5 | 2676636.8688 | 1225174.4174
6 | 2676617.3521 | 1225219.3788
7 | 2676576.8877 | 1225282.3507
8 | 2676584.93 | 1225314.2866
9 | 2676570.3936 | 1225282.4183
10 | 2676608.2868 | 1225139.7328
11 | 2676606.4579 | 1225230.9747
12 | 2676593.6219 | 1225236.2909
13 | 2676634.8765 | 1225299.6418
14 | 2676569.8706 | 1225162.7952
15 | 2676614.1564 | 1225306.6798
16 | 2676621.7134 | 1225306.8216
17 | 2676663.5435 | 1225324.8611
18 | 2676579.6626 | 1225328.2837
19 | 2676585.4728 | 1225331.0672
20 | 2676673.6399 | 1225152.6202
21 | 2676652.5296 | 1225379.5225
22 | 2676577.5336 | 1225346.1148
23 | 2676549.6121 | 1225282.6346
24 | 2676671.3505 | 1225142.5998
25 | 2676560.527 | 1225444.0884
26 | 2676556.7212 | 1225456.096
27 | 2676551.4518 | 1225407.2178
28 | 2676526.2349 | 1225396.2185
29 | 2676545.6424 | 1225420.6831
30 | 2676555.7242 | 1225458.8558
31 | 2676542.8526 | 1225449.7912
32 | 2676543.7611 | 1225439.7811
33 | 2676507.4586 | 1225388.2063
34 | 2676501.7177 | 1225372.422
35 | 2676499.4159 | 1225354.2954
36 | 2676449.9516 | 1225379.9838
37 | 2676428.3026 | 1225360.7415
38 | 2676499.092 | 1225330.2635
39 | 2676529.1171 | 1225282.8478
40 | 2676501.6289 | 1225283.1344
41 | 2676527.7884 | 1225266.2884
42 | 2676498.5592 | 1225283.1664
43 | 2676525.5321 | 1225238.1692
44 | 2676478.7599 | 1225283.9483
45 | 2676498.7271 | 1225303.1818
46 | 2676525.3506 | 1225235.9079
47 | 2676498.733 | 1225303.6257
48 | 2676466.6017 | 1225285.2683
49 | 2676439.0961 | 1225341.3675
50 | 2676454.0968 | 1225329.2486
51 | 2676459.4443 | 1225286.8107
52 | 2676417.8814 | 1225311.6491
53 | 2676411.0618 | 1225296.596
54 | 2676400.4809 | 1225329.1554
55 | 2676414.3065 | 1225281.6543
56 | 2676389.0969 | 1225343.323
57 | 2676669.3198 | 1225133.202
58 | 2676668.0845 | 1225127.4851
59 | 2676354.8441 | 1225344.1209
60 | 2676351.9909 | 1225307.855
61 | 2676355.5953 | 1225373.9469
62 | 2676350.8768 | 1225294.5098
63 | 2676333.1017 | 1225369.7557
64 | 2676376.1017 | 1225363.4363
65 | 2676350.0834 | 1225285.4072
66 | 2676300.802 | 1225330.6991
67 | 2676349.7546 | 1225281.6346
68 | 2676299.746 | 1225328.7452
69 | 2676348.7638 | 1225270.2671
70 | 2676347.7643 | 1225258.7996
71 | 2676347.6197 | 1225257.1414
72 | 2676347.9884 | 1225261.3712
73 | 2676234.8027 | 1225298.2904
74 | 2676232.7271 | 1225300.7902
75 | 2676248.4161 | 1225287.5712
76 | 2676267.5121 | 1225286.4999
77 | 2676238.7925 | 1225251.0904
78 | 2676289.8839 | 1225308.9667
79 | 2676258.6878 | 1225106.6649
80 | 2676260.2718 | 1225100.0893
81 | 2676267.399 | 1225070.5038
82 | 2676272.3577 | 1225049.9199
83 | 2676417.2873 | 1225267.9278
84 | 2676418.4591 | 1225262.532
85 | 2676423.1504 | 1225240.9287
86 | 2676424.9113 | 1225232.8196
87 | 2676424.9362 | 1225232.7051
88 | 2676426.2697 | 1225226.5645
89 | 2676357.754 | 1225231.17
90 | 2676361.897 | 1225206.7156
91 | 2676357.2788 | 1225233.975
92 | 2676365.7188 | 1225191.8667
93 | 2676367.905 | 1225177.6419
94 | 2676380.0584 | 1225193.1029
95 | 2676370.6046 | 1225160.0761
96 | 2676403.4422 | 1225195.1187
97 | 2676429.6388 | 1225211.05
98 | 2676432.5534 | 1225197.6283
99 | 2676433.1762 | 1225194.7587
100 | 2676411.3657 | 1225195.8018
101 | 2676404.5051 | 1225195.2103
102 | 2676410.5245 | 1225195.7293
103 | 2676371.5196 | 1225154.1224
104 | 2676435.4842 | 1225184.1251
105 | 2676525.2203 | 1225234.2836
106 | 2676524.0389 | 1225219.561
107 | 2676523.8081 | 1225216.6848
108 | 2676523.2433 | 1225209.6457
109 | 2676521.6998 | 1225190.4101
110 | 2676515.4695 | 1225176.5777
111 | 2676512.6613 | 1225171.729
112 | 2676514.6475 | 1225159.5878
113 | 2676437.1616 | 1225176.3968
114 | 2676438.3015 | 1225171.1445
115 | 2676440.174 | 1225162.5173
116 | 2676441.8704 | 1225154.7016
117 | 2676229.6678 | 1225052.9075
118 | 2676445.2683 | 1225139.0462
119 | 2676443.216 | 1225148.5018
120 | 2676374.49 | 1225134.7951
121 | 2676375.0581 | 1225131.099
122 | 2676377.3668 | 1225116.0768
123 | 2676498.5592 | 1225283.1664

## line_std_types
| c_nf_per_km | r_ohm_per_km | x_ohm_per_km | max_i_ka | type | q_mm2 | alpha | voltage_rating
NAYY 4x50 SE | 210 | 0.642 | 0.083 | 0.142 | cs | 50 | 0.00403 | LV
NAYY 4x120 SE | 264 | 0.225 | 0.08 | 0.242 | cs | 120 | 0.00403 | LV
NAYY 4x150 SE | 261 | 0.208 | 0.08 | 0.27 | cs | 150 | 0.00403 | LV
NA2XS2Y 1x95 RM/25 12/20 kV | 216 | 0.313 | 0.132 | 0.252 | cs | 95 | 0.00403 | MV
NA2XS2Y 1x185 RM/25 12/20 kV | 273 | 0.161 | 0.117 | 0.362 | cs | 185 | 0.00403 | MV
NA2XS2Y 1x240 RM/25 12/20 kV | 304 | 0.122 | 0.112 | 0.421 | cs | 240 | 0.00403 | MV
NA2XS2Y 1x95 RM/25 6/10 kV | 315 | 0.313 | 0.123 | 0.249 | cs | 95 | 0.00403 | MV
NA2XS2Y 1x185 RM/25 6/10 kV | 406 | 0.161 | 0.11 | 0.358 | cs | 185 | 0.00403 | MV
NA2XS2Y 1x240 RM/25 6/10 kV | 456 | 0.122 | 0.105 | 0.416 | cs | 240 | 0.00403 | MV
NA2XS2Y 1x150 RM/25 12/20 kV | 250 | 0.206 | 0.116 | 0.319 | cs | 150 | 0.00403 | MV
NA2XS2Y 1x120 RM/25 12/20 kV | 230 | 0.253 | 0.119 | 0.283 | cs | 120 | 0.00403 | MV
NA2XS2Y 1x70 RM/25 12/20 kV | 190 | 0.443 | 0.132 | 0.22 | cs | 70 | 0.00403 | MV
NA2XS2Y 1x150 RM/25 6/10 kV | 360 | 0.206 | 0.11 | 0.315 | cs | 150 | 0.00403 | MV
NA2XS2Y 1x120 RM/25 6/10 kV | 340 | 0.253 | 0.113 | 0.28 | cs | 120 | 0.00403 | MV
NA2XS2Y 1x70 RM/25 6/10 kV | 280 | 0.443 | 0.123 | 0.217 | cs | 70 | 0.00403 | MV
N2XS(FL)2Y 1x120 RM/35 64/110 kV | 112 | 0.153 | 0.166 | 0.366 | cs | 120 | 0.00393 | HV
N2XS(FL)2Y 1x185 RM/35 64/110 kV | 125 | 0.099 | 0.156 | 0.457 | cs | 185 | 0.00393 | HV
N2XS(FL)2Y 1x240 RM/35 64/110 kV | 135 | 0.075 | 0.149 | 0.526 | cs | 240 | 0.00393 | HV
N2XS(FL)2Y 1x300 RM/35 64/110 kV | 144 | 0.06 | 0.144 | 0.588 | cs | 300 | 0.00393 | HV
15-AL1/3-ST1A 0.4 | 11 | 1.8769 | 0.35 | 0.105 | ol | 16 | 0.00403 | LV
24-AL1/4-ST1A 0.4 | 11.25 | 1.2012 | 0.335 | 0.14 | ol | 24 | 0.00403 | LV
48-AL1/8-ST1A 0.4 | 12.2 | 0.5939 | 0.3 | 0.21 | ol | 48 | 0.00403 | LV
94-AL1/15-ST1A 0.4 | 13.2 | 0.306 | 0.29 | 0.35 | ol | 94 | 0.00403 | LV
34-AL1/6-ST1A 10.0 | 9.7 | 0.8342 | 0.36 | 0.17 | ol | 34 | 0.00403 | MV
48-AL1/8-ST1A 10.0 | 10.1 | 0.5939 | 0.35 | 0.21 | ol | 48 | 0.00403 | MV
70-AL1/11-ST1A 10.0 | 10.4 | 0.4132 | 0.339 | 0.29 | ol | 70 | 0.00403 | MV
94-AL1/15-ST1A 10.0 | 10.75 | 0.306 | 0.33 | 0.35 | ol | 94 | 0.00403 | MV
122-AL1/20-ST1A 10.0 | 11.1 | 0.2376 | 0.323 | 0.41 | ol | 122 | 0.00403 | MV
149-AL1/24-ST1A 10.0 | 11.25 | 0.194 | 0.315 | 0.47 | ol | 149 | 0.00403 | MV
34-AL1/6-ST1A 20.0 | 9.15 | 0.8342 | 0.382 | 0.17 | ol | 34 | 0.00403 | MV
48-AL1/8-ST1A 20.0 | 9.5 | 0.5939 | 0.372 | 0.21 | ol | 48 | 0.00403 | MV
70-AL1/11-ST1A 20.0 | 9.7 | 0.4132 | 0.36 | 0.29 | ol | 70 | 0.00403 | MV
94-AL1/15-ST1A 20.0 | 10 | 0.306 | 0.35 | 0.35 | ol | 94 | 0.00403 | MV
122-AL1/20-ST1A 20.0 | 10.3 | 0.2376 | 0.344 | 0.41 | ol | 122 | 0.00403 | MV
149-AL1/24-ST1A 20.0 | 10.5 | 0.194 | 0.337 | 0.47 | ol | 149 | 0.00403 | MV
184-AL1/30-ST1A 20.0 | 10.75 | 0.1571 | 0.33 | 0.535 | ol | 184 | 0.00403 | MV
243-AL1/39-ST1A 20.0 | 11 | 0.1188 | 0.32 | 0.645 | ol | 243 | 0.00403 | MV
48-AL1/8-ST1A 110.0 | 8 | 0.5939 | 0.46 | 0.21 | ol | 48 | 0.00403 | HV
70-AL1/11-ST1A 110.0 | 8.4 | 0.4132 | 0.45 | 0.29 | ol | 70 | 0.00403 | HV
94-AL1/15-ST1A 110.0 | 8.65 | 0.306 | 0.44 | 0.35 | ol | 94 | 0.00403 | HV
122-AL1/20-ST1A 110.0 | 8.5 | 0.2376 | 0.43 | 0.41 | ol | 122 | 0.00403 | HV
149-AL1/24-ST1A 110.0 | 8.75 | 0.194 | 0.41 | 0.47 | ol | 149 | 0.00403 | HV
184-AL1/30-ST1A 110.0 | 8.8 | 0.1571 | 0.4 | 0.535 | ol | 184 | 0.00403 | HV
243-AL1/39-ST1A 110.0 | 9 | 0.1188 | 0.39 | 0.645 | ol | 243 | 0.00403 | HV
305-AL1/39-ST1A 110.0 | 9.2 | 0.0949 | 0.38 | 0.74 | ol | 305 | 0.00403 | HV
490-AL1/64-ST1A 110.0 | 9.75 | 0.059 | 0.37 | 0.96 | ol | 490 | 0.00403 | HV
679-AL1/86-ST1A 110.0 | 9.95 | 0.042 | 0.36 | 1.15 | ol | 679 | 0.00403 | HV
490-AL1/64-ST1A 220.0 | 10 | 0.059 | 0.285 | 0.96 | ol | 490 | 0.00403 | HV
679-AL1/86-ST1A 220.0 | 11.7 | 0.042 | 0.275 | 1.15 | ol | 679 | 0.00403 | HV
490-AL1/64-ST1A 380.0 | 11 | 0.059 | 0.253 | 0.96 | ol | 490 | 0.00403 | HV
679-AL1/86-ST1A 380.0 | 14.6 | 0.042 | 0.25 | 1.15 | ol | 679 | 0.00403 | HV

## trafo_std_types
| i0_percent | pfe_kw | vkr_percent | sn_mva | vn_lv_kv | vn_hv_kv | vk_percent | shift_degree | vector_group | tap_side | tap_neutral | tap_min | tap_max | tap_step_degree | tap_step_percent | tap_phase_shifter
160 MVA 380/110 kV | 0.06 | 60 | 0.25 | 160 | 110 | 380 | 12.2 | 0 | Yy0 | hv | 0 | -9 | 9 | 0 | 1.5 | FALSE
100 MVA 220/110 kV | 0.06 | 55 | 0.26 | 100 | 110 | 220 | 12 | 0 | Yy0 | hv | 0 | -9 | 9 | 0 | 1.5 | FALSE
63 MVA 110/20 kV | 0.04 | 22 | 0.32 | 63 | 20 | 110 | 18 | 150 | YNd5 | hv | 0 | -9 | 9 | 0 | 1.5 | FALSE
40 MVA 110/20 kV | 0.05 | 18 | 0.34 | 40 | 20 | 110 | 16.2 | 150 | YNd5 | hv | 0 | -9 | 9 | 0 | 1.5 | FALSE
25 MVA 110/20 kV | 0.07 | 14 | 0.41 | 25 | 20 | 110 | 12 | 150 | YNd5 | hv | 0 | -9 | 9 | 0 | 1.5 | FALSE
63 MVA 110/10 kV | 0.04 | 22 | 0.32 | 63 | 10 | 110 | 18 | 150 | YNd5 | hv | 0 | -9 | 9 | 0 | 1.5 | FALSE
40 MVA 110/10 kV | 0.05 | 18 | 0.34 | 40 | 10 | 110 | 16.2 | 150 | YNd5 | hv | 0 | -9 | 9 | 0 | 1.5 | FALSE
25 MVA 110/10 kV | 0.07 | 14 | 0.41 | 25 | 10 | 110 | 12 | 150 | YNd5 | hv | 0 | -9 | 9 | 0 | 1.5 | FALSE
0.25 MVA 20/0.4 kV | 0.32 | 0.8 | 1.44 | 0.25 | 0.4 | 20 | 6 | 150 | Yzn5 | hv | 0 | -2 | 2 | 0 | 2.5 | FALSE
0.4 MVA 20/0.4 kV | 0.3375 | 1.35 | 1.425 | 0.4 | 0.4 | 20 | 6 | 150 | Dyn5 | hv | 0 | -2 | 2 | 0 | 2.5 | FALSE
0.63 MVA 20/0.4 kV | 0.2619 | 1.65 | 1.206 | 0.63 | 0.4 | 20 | 6 | 150 | Dyn5 | hv | 0 | -2 | 2 | 0 | 2.5 | FALSE
0.25 MVA 10/0.4 kV | 0.24 | 0.6 | 1.2 | 0.25 | 0.4 | 10 | 4 | 150 | Dyn5 | hv | 0 | -2 | 2 | 0 | 2.5 | FALSE
0.4 MVA 10/0.4 kV | 0.2375 | 0.95 | 1.325 | 0.4 | 0.4 | 10 | 4 | 150 | Dyn5 | hv | 0 | -2 | 2 | 0 | 2.5 | FALSE
0.63 MVA 10/0.4 kV | 0.1873 | 1.18 | 1.0794 | 0.63 | 0.4 | 10 | 4 | 150 | Dyn5 | hv | 0 | -2 | 2 | 0 | 2.5 | FALSE

## trafo3w_std_types
| sn_hv_mva | sn_mv_mva | sn_lv_mva | vn_hv_kv | vn_mv_kv | vn_lv_kv | vk_hv_percent | vk_mv_percent | vk_lv_percent | vkr_hv_percent | vkr_mv_percent | vkr_lv_percent | pfe_kw | i0_percent | shift_mv_degree | shift_lv_degree | vector_group | tap_side | tap_neutral | tap_min | tap_max | tap_step_percent
63/25/38 MVA 110/20/10 kV | 63 | 25 | 38 | 110 | 20 | 10 | 10.4 | 10.4 | 10.4 | 0.28 | 0.32 | 0.35 | 35 | 0.89 | 0 | 0 | YN0yn0yn0 | hv | 0 | -10 | 10 | 1.2
63/25/38 MVA 110/10/10 kV | 63 | 25 | 38 | 110 | 10 | 10 | 10.4 | 10.4 | 10.4 | 0.28 | 0.32 | 0.35 | 35 | 0.89 | 0 | 0 | YN0yn0yn0 | hv | 0 | -10 | 10 | 1.2

## fuse_std_types
| fuse_type | i_rated_a | t_avg | t_min | t_total | x_avg | x_min | x_total
HV 100A | HV 100A | 100 | 0 | [10.0, 3.64, 0.854, 0.281, 0.1, 0.0531, 0.022, 0.01] | [10.0, 4.267, 1.21, 0.403, 0.1, 0.058, 0.022, 0.01] | 0 | [300.0, 350.0, 450.0, 550.0, 700.0, 850.0, 1200.0, 1752.0] | [600.0, 700.0, 900.0, 1150.0, 1665.0, 2000.0, 3000.0, 4313.0]
HV 10A | HV 10A | 10 | 0 | [10.0, 1675.0, 0.344, 0.156, 0.1, 0.0417, 0.0171, 0.01] | [10.0, 1.3, 0.3, 0.155, 0.1, 0.0555, 0.023, 0.01] | 0 | [30.0, 32.0, 35.0, 37.0, 39.0, 50.0, 70.0, 88.0] | [60.0, 70.0, 80.0, 87.0, 94.0, 110.0, 150.0, 216.0]
HV 125A | HV 125A | 125 | 0 | [10.0, 1.82, 0.344, 0.1, 0.0467, 0.0269, 0.01] | [10.0, 2.478, 0.426, 0.1, 0.0427, 0.0211, 0.01] | 0 | [375.0, 500.0, 700.0, 925.0, 1200.0, 1500.0, 2341.0] | [750.0, 1000.0, 1500.0, 2200.0, 3000.0, 4000.0, 5765.0]
HV 160A | HV 160A | 160 | 0 | [10.0, 4.15, 1.03, 0.198, 0.1, 0.051, 0.0172, 0.01] | [10.0, 2.3, 0.734, 0.274, 0.1, 0.046, 0.0177, 0.01] | 0 | [480.0, 550.0, 700.0, 1000.0, 1260.0, 1600.0, 2500.0, 3227.0] | [960.0, 1300.0, 1700.0, 2200.0, 2996.0, 4000.0, 6000.0, 7946.0]
HV 16A | HV 16A | 16 | 0 | [10.0, 0.352, 0.164, 0.1, 0.0649, 0.0342, 0.01] | [10.0, 2.34, 0.722, 0.181, 0.1, 0.055, 0.0296, 0.01] | 0 | [48.0, 60.0, 65.0, 71.0, 80.0, 100.0, 162.0] | [96.0, 110.0, 125.0, 150.0, 168.0, 200.0, 250.0, 398.0]
HV 200A | HV 200A | 200 | 0 | [10.0, 4.267, 1.21, 0.403, 0.1, 0.058, 0.022, 0.01] | [10.0, 3.73, 1.654, 0.328, 0.1, 0.0531, 0.019, 0.01] | 0 | [600.0, 700.0, 900.0, 1150.0, 1665.0, 2000.0, 3000.0, 4313.0] | [1200.0, 1500.0, 1800.0, 2700.0, 3960.0, 5000.0, 7500.0, 10620.0]
HV 20A | HV 20A | 20 | 0 | [10.0, 1.3, 0.3, 0.155, 0.1, 0.0555, 0.023, 0.01] | [10.0, 1.3, 0.161, 0.1, 0.0611, 0.0399, 0.0141, 0.01] | 0 | [60.0, 70.0, 80.0, 87.0, 94.0, 110.0, 150.0, 216.0] | [120.0, 150.0, 200.0, 223.0, 260.0, 300.0, 450.0, 532.0]
HV 25A | HV 25A | 25 | 0 | [10.0, 2.512, 0.833, 0.299, 0.1, 0.0372, 0.0223, 0.01] | [10.0, 3.125, 0.597, 0.198, 0.1, 0.0378, 0.022, 0.01] | 0 | [75.0, 82.0, 90.0, 100.0, 124.0, 170.0, 200.0, 289.0] | [150.0, 170.0, 210.0, 250.0, 294.0, 400.0, 500.0, 711.0]
HV 31.5A | HV 31.5A | 31.5 | 0 | [10.0, 2.34, 0.722, 0.181, 0.1, 0.055, 0.0296, 0.01] | [10.0, 2.84, 0.368, 0.164, 0.1, 0.0621, 0.0378, 0.0195, 0.01] | 0 | [95.0, 110.0, 125.0, 150.0, 165.0, 200.0, 250.0, 390.0] | [189.0, 220.0, 300.0, 350.0, 393.0, 450.0, 530.0, 700.0, 960.0]
HV 40A | HV 40A | 40 | 0 | [10.0, 1.3, 0.161, 0.1, 0.0611, 0.0399, 0.0141, 0.01] | [10.0, 2.05, 0.369, 0.198, 0.1, 0.051, 0.0298, 0.01] | 0 | [120.0, 150.0, 200.0, 223.0, 260.0, 300.0, 450.0, 532.0] | [240.0, 300.0, 400.0, 450.0, 530.0, 650.0, 800.0, 1311.0]
HV 50A | HV 50A | 50 | 0 | [10.0, 3.215, 0.597, 0.198, 0.1, 0.0378, 0.022, 0.01] | [10.0, 3.64, 0.854, 0.281, 0.1, 0.0531, 0.022, 0.01] | 0 | [150.0, 170.0, 210.0, 250.0, 294.0, 400.0, 500.0, 711.0] | [300.0, 350.0, 450.0, 550.0, 700.0, 850.0, 1200.0, 1752.0]
HV 6.3A | HV 6.3A | 6.3 | 0 | [10.0, 1.39, 0.344, 0.168, 0.1, 0.056, 0.0263, 0.01] | [10.0, 1.711, 0.516, 0.198, 0.1, 0.0634, 0.0303, 0.01] | 0 | [19.0, 19.5, 20.4, 20.8, 22.0, 25.0, 32.0, 48.0] | [38.0, 40.0, 43.0, 48.0, 53.0, 60.0, 75.0, 118.0]
HV 63A | HV 63A | 63 | 0 | [10.0, 2.84, 0.368, 0.164, 0.1, 0.0621, 0.0378, 0.0195, 0.01] | [10.0, 1.82, 0.344, 0.1, 0.0467, 0.0269, 0.01] | 0 | [189.0, 220.0, 300.0, 350.0, 393.0, 450.0, 530.0, 700.0, 961.0] | [378.0, 500.0, 700.0, 934.0, 1200.0, 1500.0, 2366.0]
HV 80A | HV 80A | 80 | 0 | [10.0, 2.05, 0.369, 0.198, 0.1, 0.051, 0.0298, 0.01] | [10.0, 4.15, 1.03, 0.198, 0.1, 0.051, 0.0172, 0.01] | 0 | [240.0, 300.0, 400.0, 450.0, 530.0, 650.0, 800.0, 1311.0] | [480.0, 550.0, 700.0, 1000.0, 1260.0, 1600.0, 2500.0, 3227.0]
Siemens NH-1-100 | Siemens NH-1-100 | 100 | [5400.0, 2000.0, 400.0, 20.0, 1.0, 0.2, 0.012, 0.004] | 0 | 0 | [150.0, 190.0, 250.0, 430.0, 900.0, 1250.0, 2700.0, 3600.0] | 0 | 0
Siemens NH-1-125 | Siemens NH-1-125 | 125 | [4800.0, 120.0, 7.0, 0.1, 0.004] | 0 | 0 | [180.0, 400.0, 740.0, 2000.0, 4250.0] | 0 | 0
Siemens NH-1-16 | Siemens NH-1-16 | 16 | [4000.0, 400.0, 2.0, 0.1, 0.04, 0.01] | 0 | 0 | [26.0, 35.0, 75.0, 150.0, 200.0, 300.0] | 0 | 0
Siemens NH-1-160 | Siemens NH-1-160 | 160 | [4800.0, 120.0, 7.0, 0.1, 0.004] | 0 | 0 | [210.0, 500.0, 900.0, 2300.0, 5000.0] | 0 | 0
Siemens NH-1-25 | Siemens NH-1-25 | 25 | [4000.0, 1000.0, 10.0, 0.2, 0.02, 0.01] | 0 | 0 | [40.0, 50.0, 100.0, 210.0, 400.0, 500.0] | 0 | 0
Siemens NH-1-50 | Siemens NH-1-50 | 50 | [4000.0, 40.0, 4.0, 1.0, 0.02, 0.01] | 0 | 0 | [86.0, 200.0, 300.0, 400.0, 1000.0, 1280.0] | 0 | 0
Siemens NH-1-63 | Siemens NH-1-63 | 63 | [4000.0, 100.0, 10.0, 2.0, 0.04, 0.01] | 0 | 0 | [100.0, 200.0, 300.0, 400.0, 1000.0, 1500.0] | 0 | 0
Siemens NH-1-80 | Siemens NH-1-80 | 80 | [4800.0, 120.0, 7.0, 0.1, 0.01] | 0 | 0 | [150.58, 250.0, 450.0, 1150.0, 2470.0] | 0 | 0
Siemens NH-2-1000 | Siemens NH-2-1000 | 1000 | [4800.0, 120.0, 7.0, 0.1, 0.004] | 0 | 0 | [1900.0, 3500.0, 8400.0, 24000.0, 52000.0] | 0 | 0
Siemens NH-2-200 | Siemens NH-2-200 | 200 | [4800.0, 120.0, 7.0, 0.1, 0.004] | 0 | 0 | [280.0, 650.0, 1200.0, 3000.0, 7000.0] | 0 | 0
Siemens NH-2-224 | Siemens NH-2-224 | 224 | [4800.0, 120.0, 7.0, 0.2, 0.04, 0.004] | 0 | 0 | [400.0, 750.0, 1453.0, 3025.0, 4315.0, 7600.0] | 0 | 0
Siemens NH-2-250 | Siemens NH-2-250 | 250 | [4800.0, 120.0, 7.0, 0.1, 0.004] | 0 | 0 | [450.0, 800.0, 1650.0, 4000.0, 8500.0] | 0 | 0
Siemens NH-2-315 | Siemens NH-2-315 | 315 | [4800.0, 120.0, 7.0, 0.1, 0.004] | 0 | 0 | [550.0, 920.0, 1900.0, 5000.0, 11000.0] | 0 | 0
Siemens NH-2-355 | Siemens NH-2-355 | 355 | [4800.0, 120.0, 6.0, 0.1, 0.004] | 0 | 0 | [650.0, 1116.27, 2350.0, 5840.0, 12790.0] | 0 | 0
Siemens NH-2-400 | Siemens NH-2-400 | 400 | [4800.0, 120.0, 7.0, 0.1, 0.004] | 0 | 0 | [720.0, 1350.0, 2800.0, 6500.0, 15000.0] | 0 | 0
Siemens NH-2-425 | Siemens NH-2-425 | 425 | [4800.0, 120.0, 7.0, 0.1, 0.004] | 0 | 0 | [850.0, 1500.0, 3050.0, 7500.0, 16500.0] | 0 | 0
Siemens NH-2-630 | Siemens NH-2-630 | 630 | [4800.0, 120.0, 7.0, 0.1, 0.004] | 0 | 0 | [1200.0, 2000.0, 4800.0, 12000.0, 26000.0] | 0 | 0

## res_bus
| vm_pu | va_degree | p_mw | q_mvar
0 | 0.98078 | -0.37058 | 0.0018588 | 0.00046585
1 | 0.98082 | -0.36968 | 0 | 0
2 | 0.98075 | -0.37117 | 0 | 0
3 | 0.98116 | -0.36299 | 0 | 0
4 | 0.98047 | -0.37657 | 0 | 0
5 | 0.98086 | -0.36882 | 0 | 0
6 | 0.98143 | -0.35766 | 0.015745 | 0.0039459
7 | 0.99444 | -0.10587 | 0 | 0
8 | 0.99118 | -0.16847 | 0 | 0
9 | 0.99469 | -0.10116 | 0.0043963 | 0.0011018
10 | 0.98039 | -0.37815 | 0.0081513 | 0.0020429
11 | 0.98206 | -0.34535 | 0 | 0
12 | 0.98247 | -0.33749 | 0 | 0
13 | 0.98568 | -0.27486 | 0 | 0
14 | 0.98145 | -0.35738 | 0.01423 | 0.0035663
15 | 0.98752 | -0.23912 | 0 | 0
16 | 0.9868 | -0.25319 | 0.023962 | 0.0060055
17 | 0.98447 | -0.29849 | 0 | 0
18 | 0.99084 | -0.17518 | 0 | 0
19 | 0.99064 | -0.17898 | 0.035201 | 0.0088222
20 | 0.98019 | -0.38199 | 0.0013447 | 0.00033701
21 | 0.98258 | -0.33538 | 0.034452 | 0.0086344
22 | 0.99042 | -0.18325 | 0.025273 | 0.006334
23 | 0.9955 | -0.085712 | 0.010276 | 0.0025754
24 | 0.98015 | -0.38279 | 0.0013091 | 0.00032808
25 | 0.98812 | -0.22873 | 0.0058217 | 0.0014591
26 | 0.98818 | -0.22742 | 0 | 0
27 | 0.98985 | -0.19509 | 0 | 0
28 | 0.9912 | -0.16885 | 0.028332 | 0.0071007
29 | 0.98913 | -0.2091 | 0.017907 | 0.004488
30 | 0.98816 | -0.22781 | 0.0074176 | 0.001859
31 | 0.98837 | -0.22383 | 0 | 0
32 | 0.98849 | -0.22145 | 0.022471 | 0.0056318
33 | 0.99274 | -0.13919 | 0 | 0
34 | 0.99401 | -0.11476 | 0 | 0
35 | 0.99538 | -0.088336 | 0.0047235 | 0.0011838
36 | 0.99208 | -0.15138 | 0.012712 | 0.003186
37 | 0.99249 | -0.14344 | 0.012381 | 0.0031029
38 | 0.99729 | -0.051758 | 0.022243 | 0.0055747
39 | 0.99634 | -0.069576 | 0 | 0
40 | 0.99772 | -0.043339 | 0.0077641 | 0.0019459
41 | 0.99576 | -0.080824 | 0.0060122 | 0.0015068
42 | 0.99787 | -0.040309 | 0 | 0
43 | 0.99492 | -0.096966 | 0.0049469 | 0.0012398
44 | 0.9968 | -0.060764 | 0.0047765 | 0.0011971
45 | 1 | 0 | -0.60454 | -0.15381
46 | 0.99486 | -0.098068 | 0.0022513 | 0.00056424
47 | 0.99995 | -0.0010428 | 0.025835 | 0.0064748
48 | 0.99614 | -0.073199 | 0.0081018 | 0.0020305
49 | 0.99305 | -0.13273 | 0.0087195 | 0.0021853
50 | 0.99364 | -0.12121 | 0.0080388 | 0.0020147
51 | 0.99539 | -0.087534 | 0 | 0
52 | 0.99133 | -0.16494 | 0 | 0
53 | 0.98992 | -0.19203 | 0.0016702 | 0.00041858
54 | 0.98918 | -0.20601 | 0.0026646 | 0.00066781
55 | 0.98871 | -0.21539 | 0.0015453 | 0.0003873
56 | 0.98765 | -0.23545 | 0.0022919 | 0.00057441
57 | 0.98013 | -0.38331 | 0.0012616 | 0.00031618
58 | 0.98012 | -0.38349 | 0.0017128 | 0.00042928
59 | 0.98277 | -0.32967 | 0.0014803 | 0.00037101
60 | 0.98229 | -0.33911 | 0.0017146 | 0.00042972
61 | 0.98321 | -0.32113 | 0 | 0
62 | 0.98213 | -0.34217 | 0.0020592 | 0.00051608
63 | 0.98167 | -0.35107 | 0 | 0
64 | 0.98568 | -0.2734 | 0 | 0
65 | 0.98204 | -0.34392 | 0.002014 | 0.00050476
66 | 0.97808 | -0.42106 | 0.0042443 | 0.0010637
67 | 0.98201 | -0.34451 | 0.001437 | 0.00036014
68 | 0.97794 | -0.42383 | 0 | 0
69 | 0.98194 | -0.34598 | 0.0017982 | 0.00045067
70 | 0.98189 | -0.34701 | 0.0015285 | 0.00038309
71 | 0.98188 | -0.34707 | 0.0020923 | 0.00052438
72 | 0.98189 | -0.34684 | 0.00172 | 0.00043107
73 | 0.97403 | -0.50057 | 0.003388 | 0.00084912
74 | 0.97401 | -0.50109 | 0.0086796 | 0.0021753
75 | 0.97423 | -0.49667 | 0 | 0
76 | 0.97479 | -0.48558 | 0.025456 | 0.0063799
77 | 0.97355 | -0.51015 | 0.0078485 | 0.001967
78 | 0.97653 | -0.45143 | 0.011575 | 0.002901
79 | 0.97199 | -0.54096 | 0.0017591 | 0.00044087
80 | 0.97192 | -0.54217 | 0.0010683 | 0.00026774
81 | 0.97168 | -0.54701 | 0.0051078 | 0.0012801
82 | 0.97161 | -0.54839 | 0 | 0
83 | 0.98762 | -0.23651 | 0.0088818 | 0.002226
84 | 0.98724 | -0.24394 | 0.0015128 | 0.00037914
85 | 0.98573 | -0.27318 | 0.00093485 | 0.0002343
86 | 0.98517 | -0.28403 | 0.0050563 | 0.0012672
87 | 0.98517 | -0.28418 | 0.00087236 | 0.00021863
88 | 0.98478 | -0.29174 | 0.0056353 | 0.0014123
89 | 0.98118 | -0.36198 | 0.003096 | 0.00077592
90 | 0.98135 | -0.35865 | 0.0018719 | 0.00046913
91 | 0.98117 | -0.36221 | 0.0043173 | 0.001082
92 | 0.98148 | -0.35606 | 0 | 0
93 | 0.98131 | -0.35937 | 0.0040379 | 0.001012
94 | 0.98178 | -0.35034 | 0.0014055 | 0.00035226
95 | 0.98117 | -0.36215 | 0.0017997 | 0.00045104
96 | 0.98228 | -0.34043 | 0.0034623 | 0.00086774
97 | 0.98388 | -0.30925 | 0.0052327 | 0.0013114
98 | 0.98317 | -0.32314 | 0 | 0
99 | 0.98311 | -0.32432 | 0.003028 | 0.00075888
100 | 0.9825 | -0.33613 | 0.0017824 | 0.00044672
101 | 0.98231 | -0.33991 | 0.0032794 | 0.00082189
102 | 0.98248 | -0.33662 | 0.0019575 | 0.00049061
103 | 0.98113 | -0.3629 | 0.0017088 | 0.00042827
104 | 0.98291 | -0.32809 | 0.0030001 | 0.00075189
105 | 0.99483 | -0.098794 | 0.0028766 | 0.00072094
106 | 0.99452 | -0.10464 | 0.002419 | 0.00060625
107 | 0.99447 | -0.10565 | 0.0027991 | 0.00070153
108 | 0.99436 | -0.1078 | 0.0047005 | 0.001178
109 | 0.99414 | -0.11206 | 0.0038385 | 0.00096201
110 | 0.99402 | -0.11443 | 0.0030195 | 0.00075676
111 | 0.99399 | -0.11499 | 0.0027433 | 0.00068755
112 | 0.99396 | -0.11563 | 0.0029275 | 0.00073369
113 | 0.9828 | -0.3304 | 0.0029033 | 0.00072765
114 | 0.98273 | -0.33169 | 0.0020417 | 0.00051171
115 | 0.98264 | -0.33349 | 0.001842 | 0.00046166
116 | 0.98257 | -0.33485 | 0.0028549 | 0.0007155
117 | 0.97147 | -0.55117 | 0.0035166 | 0.00088135
118 | 0.9825 | -0.33622 | 0.0035701 | 0.00089475
119 | 0.98253 | -0.3356 | 0.0029981 | 0.0007514
120 | 0.98104 | -0.36472 | 0.0021201 | 0.00053136
121 | 0.98103 | -0.36492 | 0.0014898 | 0.00037337
122 | 0.98101 | -0.36534 | 0.0015282 | 0.00038301
123 | 0.99998 | 149.9956 | 0 | 0

## res_line
| p_from_mw | q_from_mvar | p_to_mw | q_to_mvar | pl_mw | ql_mvar | i_from_ka | i_to_ka | i_ka | vm_from_pu | va_from_degree | vm_to_pu | va_to_degree | loading_percent
0 | -0.0074902 | -0.0018768 | 0.0074906 | 0.0018769 | 3.2161e-07 | 1.2202e-07 | 0.011364 | 0.011364 | 0.011364 | 0.98078 | -0.37058 | 0.98082 | -0.36968 | 3.122
1 | 0.0056315 | 0.0014109 | -0.0056313 | -0.0014109 | 1.5963e-07 | 2.8574e-08 | 0.0085438 | 0.0085438 | 0.0085438 | 0.98078 | -0.37058 | 0.98075 | -0.37117 | 2.3472
2 | -0.0074906 | -0.0018769 | 0.0074929 | 0.0018778 | 2.384e-06 | 9.0423e-07 | 0.011364 | 0.011364 | 0.011364 | 0.98082 | -0.36968 | 0.98116 | -0.36299 | 3.1219
3 | 0.0056313 | 0.0014109 | -0.0056299 | -0.0014106 | 1.449e-06 | 2.5961e-07 | 0.0085438 | 0.0085441 | 0.0085441 | 0.98075 | -0.37117 | 0.98047 | -0.37657 | 2.3473
4 | 0.0081572 | 0.0020454 | -0.008155 | -0.0020444 | 2.2648e-06 | 9.5128e-07 | 0.012371 | 0.012372 | 0.012372 | 0.98116 | -0.36299 | 0.98086 | -0.36882 | 3.3988
5 | -0.01565 | -0.0039232 | 0.015654 | 0.0039255 | 3.9805e-06 | 2.3095e-06 | 0.023735 | 0.023735 | 0.023735 | 0.98116 | -0.36299 | 0.98143 | -0.35766 | 6.5206
6 | 0.0056299 | 0.0014106 | -0.0056284 | -0.0014104 | 1.4516e-06 | 2.6048e-07 | 0.0085441 | 0.0085443 | 0.0085443 | 0.98047 | -0.37657 | 0.98019 | -0.38199 | 2.3473
7 | 0.008155 | 0.0020444 | -0.0081513 | -0.0020429 | 3.6219e-06 | 1.5219e-06 | 0.012372 | 0.012372 | 0.012372 | 0.98086 | -0.36882 | 0.98039 | -0.37815 | 3.3989
8 | -0.031399 | -0.0078715 | 0.031417 | 0.007883 | 1.8427e-05 | 1.1519e-05 | 0.047606 | 0.047606 | 0.047606 | 0.98143 | -0.35766 | 0.98206 | -0.34535 | 13.0787
9 | 0.16584 | 0.042074 | -0.16534 | -0.041756 | 0.00049764 | 0.00031738 | 0.24833 | 0.24833 | 0.24833 | 0.99444 | -0.10587 | 0.99118 | -0.16847 | 34.1113
10 | -0.16584 | -0.042074 | 0.16588 | 0.042097 | 3.7546e-05 | 2.3693e-05 | 0.24833 | 0.24833 | 0.24833 | 0.99444 | -0.10587 | 0.99469 | -0.10116 | 17.0556
11 | 0.025291 | 0.006345 | -0.025283 | -0.00634 | 8.0843e-06 | 4.9813e-06 | 0.03797 | 0.03797 | 0.03797 | 0.99118 | -0.16847 | 0.99084 | -0.17518 | 10.4314
12 | 0.035219 | 0.0088333 | -0.035201 | -0.0088222 | 1.7622e-05 | 1.1061e-05 | 0.052874 | 0.052874 | 0.052874 | 0.99118 | -0.16847 | 0.99064 | -0.17898 | 14.526
13 | 0.10483 | 0.026578 | -0.10448 | -0.026351 | 0.00035467 | 0.0002265 | 0.15749 | 0.15749 | 0.15749 | 0.99118 | -0.16847 | 0.98752 | -0.23912 | 43.2654
14 | -0.17027 | -0.043199 | 0.1704 | 0.043279 | 0.0001266 | 7.9944e-05 | 0.25491 | 0.25491 | 0.25491 | 0.99469 | -0.10116 | 0.9955 | -0.085712 | 17.5073
15 | -0.031417 | -0.007883 | 0.031429 | 0.0078903 | 1.178e-05 | 7.3639e-06 | 0.047606 | 0.047606 | 0.047606 | 0.98206 | -0.34535 | 0.98247 | -0.33749 | 13.0786
16 | -0.045672 | -0.011464 | 0.045809 | 0.011551 | 0.00013687 | 8.6629e-05 | 0.06918 | 0.06918 | 0.06918 | 0.98247 | -0.33749 | 0.98568 | -0.27486 | 19.0055
17 | 0.014243 | 0.003574 | -0.01423 | -0.0035663 | 1.3494e-05 | 7.6584e-06 | 0.021574 | 0.021574 | 0.021574 | 0.98247 | -0.33749 | 0.98145 | -0.35738 | 5.927
18 | 0.034551 | 0.0086969 | -0.034512 | -0.0086725 | 3.8985e-05 | 2.4464e-05 | 0.052173 | 0.052173 | 0.052173 | 0.98568 | -0.27486 | 0.98447 | -0.29849 | 14.3334
19 | -0.08036 | -0.020248 | 0.080444 | 0.020301 | 8.3387e-05 | 5.3175e-05 | 0.12135 | 0.12135 | 0.12135 | 0.98568 | -0.27486 | 0.9868 | -0.25319 | 33.3387
20 | 0.10448 | 0.026351 | -0.10441 | -0.026307 | 7.0298e-05 | 4.4894e-05 | 0.15749 | 0.15749 | 0.15749 | 0.98752 | -0.23912 | 0.9868 | -0.25319 | 43.2654
21 | 0.034512 | 0.0086725 | -0.034452 | -0.0086344 | 6.0648e-05 | 3.8061e-05 | 0.052173 | 0.052174 | 0.052174 | 0.98447 | -0.29849 | 0.98258 | -0.33538 | 14.3334
22 | 0.025283 | 0.00634 | -0.025273 | -0.006334 | 9.721e-06 | 5.9899e-06 | 0.03797 | 0.03797 | 0.03797 | 0.99084 | -0.17518 | 0.99042 | -0.18325 | 10.4314
23 | 0.0042837 | 0.0010734 | -0.0042836 | -0.0010734 | 1.6303e-07 | -2.5238e-08 | 0.006503 | 0.006503 | 0.006503 | 0.98019 | -0.38199 | 0.98015 | -0.38279 | 1.7865
24 | -0.18067 | -0.045854 | 0.18081 | 0.045943 | 0.00014035 | 8.8759e-05 | 0.27027 | 0.27027 | 0.27027 | 0.9955 | -0.085712 | 0.99634 | -0.069576 | 18.5622
25 | 0.0029745 | 0.00074532 | -0.0029744 | -0.00074539 | 7.3522e-08 | -7.4124e-08 | 0.0045157 | 0.0045157 | 0.0045157 | 0.98015 | -0.38279 | 0.98013 | -0.38331 | 1.2406
26 | -0.0058217 | -0.0014591 | 0.0058221 | 0.0014591 | 3.6306e-07 | 7.0995e-08 | 0.008767 | 0.008767 | 0.008767 | 0.98812 | -0.22873 | 0.98818 | -0.22742 | 2.4085
27 | 0.0074178 | 0.0018591 | -0.0074176 | -0.001859 | 1.3729e-07 | 5.0274e-08 | 0.01117 | 0.01117 | 0.01117 | 0.98818 | -0.22742 | 0.98816 | -0.22781 | 3.0686
28 | -0.01324 | -0.0033182 | 0.013242 | 0.0033195 | 2.2651e-06 | 1.255e-06 | 0.019937 | 0.019937 | 0.019937 | 0.98818 | -0.22742 | 0.98837 | -0.22383 | 5.4771
29 | -0.053679 | -0.013476 | 0.053746 | 0.013519 | 6.7259e-05 | 4.2691e-05 | 0.080702 | 0.080702 | 0.080702 | 0.98985 | -0.19509 | 0.9912 | -0.16885 | 22.1709
30 | 0.053679 | 0.013476 | -0.053643 | -0.013453 | 3.5866e-05 | 2.2766e-05 | 0.080702 | 0.080702 | 0.080702 | 0.98985 | -0.19509 | 0.98913 | -0.2091 | 22.1709
31 | -0.082078 | -0.020619 | 0.082194 | 0.020694 | 0.00011638 | 7.4218e-05 | 0.12323 | 0.12323 | 0.12323 | 0.9912 | -0.16885 | 0.99274 | -0.13919 | 33.8556
32 | 0.035736 | 0.0089653 | -0.035715 | -0.0089521 | 2.102e-05 | 1.3204e-05 | 0.053763 | 0.053763 | 0.053763 | 0.98913 | -0.2091 | 0.98849 | -0.22145 | 14.7701
33 | -0.013242 | -0.0033195 | 0.013244 | 0.0033203 | 1.5012e-06 | 8.3167e-07 | 0.019937 | 0.019937 | 0.019937 | 0.98837 | -0.22383 | 0.98849 | -0.22145 | 5.4771
34 | -0.082194 | -0.020694 | 0.08229 | 0.020755 | 9.6098e-05 | 6.1284e-05 | 0.12323 | 0.12323 | 0.12323 | 0.99274 | -0.13919 | 0.99401 | -0.11476 | 33.8556
35 | -0.08229 | -0.020755 | 0.082395 | 0.020821 | 0.00010425 | 6.6484e-05 | 0.12323 | 0.12323 | 0.12323 | 0.99401 | -0.11476 | 0.99538 | -0.088336 | 33.8556
36 | -0.087118 | -0.022005 | 0.087271 | 0.022103 | 0.00015301 | 9.7613e-05 | 0.1303 | 0.1303 | 0.1303 | 0.99538 | -0.088336 | 0.99729 | -0.051758 | 35.7955
37 | -0.012712 | -0.003186 | 0.012717 | 0.0031886 | 4.8129e-06 | 2.6242e-06 | 0.019067 | 0.019067 | 0.019067 | 0.99208 | -0.15138 | 0.99249 | -0.14344 | 5.2381
38 | -0.025098 | -0.0062915 | 0.025111 | 0.0062994 | 1.2808e-05 | 7.8854e-06 | 0.037629 | 0.037629 | 0.037629 | 0.99249 | -0.14344 | 0.99305 | -0.13273 | 10.3376
39 | -0.10951 | -0.027677 | 0.10978 | 0.027848 | 0.000267 | 0.00017053 | 0.16348 | 0.16348 | 0.16348 | 0.99729 | -0.051758 | 0.99995 | -0.0010428 | 44.9131
40 | -0.21941 | -0.055638 | 0.21969 | 0.055814 | 0.00027712 | 0.00017592 | 0.32791 | 0.32791 | 0.32791 | 0.99634 | -0.069576 | 0.99772 | -0.043339 | 22.5216
41 | 0.038595 | 0.0096949 | -0.038575 | -0.0096819 | 2.0704e-05 | 1.3034e-05 | 0.057649 | 0.057649 | 0.057649 | 0.99634 | -0.069576 | 0.99576 | -0.080824 | 15.8377
42 | -0.22745 | -0.05776 | 0.22748 | 0.057781 | 3.3171e-05 | 2.1069e-05 | 0.33949 | 0.33949 | 0.33949 | 0.99772 | -0.043339 | 0.99787 | -0.040309 | 23.3168
43 | 0.032562 | 0.0081751 | -0.032537 | -0.0081594 | 2.5053e-05 | 1.5667e-05 | 0.048665 | 0.048665 | 0.048665 | 0.99576 | -0.080824 | 0.99492 | -0.096966 | 13.3695
44 | 0.23887 | 0.061117 | -0.23863 | -0.060966 | 0.00023628 | 0.00015018 | 0.35664 | 0.35664 | 0.35664 | 0.99787 | -0.040309 | 0.9968 | -0.060764 | 24.4946
45 | -0.46635 | -0.1189 | 0.46726 | 0.11948 | 0.00090939 | 0.00058096 | 0.69613 | 0.69613 | 0.69613 | 0.99787 | -0.040309 | 1 | 0 | 47.8114
46 | 0.02759 | 0.0069196 | -0.027589 | -0.0069187 | 1.4487e-06 | 8.9769e-07 | 0.041266 | 0.041266 | 0.041266 | 0.99492 | -0.096966 | 0.99486 | -0.098068 | 11.3369
47 | 0.23386 | 0.059769 | -0.23371 | -0.05968 | 0.00014056 | 8.9319e-05 | 0.34951 | 0.34951 | 0.34951 | 0.9968 | -0.060764 | 0.99614 | -0.073199 | 24.0049
48 | 0.13562 | 0.034327 | -0.13562 | -0.034323 | 6.7883e-06 | 4.3387e-06 | 0.20193 | 0.20193 | 0.20193 | 1 | 0 | 0.99995 | -0.0010428 | 55.4747
49 | 0.025338 | 0.0063545 | -0.025337 | -0.0063539 | 8.7774e-07 | 5.4059e-07 | 0.037899 | 0.037899 | 0.037899 | 0.99486 | -0.098068 | 0.99483 | -0.098794 | 10.4118
50 | 0.22561 | 0.057649 | -0.22546 | -0.05755 | 0.00015629 | 9.9833e-05 | 0.33741 | 0.33741 | 0.33741 | 0.99614 | -0.073199 | 0.99539 | -0.087534 | 46.3474
51 | -0.03383 | -0.0084847 | 0.033849 | 0.0084964 | 1.8585e-05 | 1.1645e-05 | 0.050694 | 0.050694 | 0.050694 | 0.99305 | -0.13273 | 0.99364 | -0.12121 | 13.927
52 | -0.041888 | -0.010511 | 0.041955 | 0.010554 | 6.7385e-05 | 4.2534e-05 | 0.062733 | 0.062733 | 0.062733 | 0.99364 | -0.12121 | 0.99539 | -0.087534 | 17.2343
53 | 0.1835 | 0.046996 | -0.18282 | -0.046559 | 0.0006853 | 0.00043734 | 0.27468 | 0.27468 | 0.27468 | 0.99539 | -0.087534 | 0.99133 | -0.16494 | 37.7304
54 | 0.088075 | 0.022317 | -0.08796 | -0.022244 | 0.00011449 | 7.3046e-05 | 0.13229 | 0.13229 | 0.13229 | 0.99133 | -0.16494 | 0.98992 | -0.19203 | 36.3434
55 | 0.094742 | 0.024241 | -0.094554 | -0.024121 | 0.00018799 | 0.00012 | 0.14239 | 0.14239 | 0.14239 | 0.99133 | -0.16494 | 0.98918 | -0.20601 | 39.1176
56 | 0.08629 | 0.021826 | -0.086194 | -0.021764 | 9.6572e-05 | 6.161e-05 | 0.12978 | 0.12978 | 0.12978 | 0.98992 | -0.19203 | 0.98871 | -0.21539 | 35.6537
57 | 0.091889 | 0.023453 | -0.091759 | -0.02337 | 0.00013051 | 8.3293e-05 | 0.13838 | 0.13838 | 0.13838 | 0.98918 | -0.20601 | 0.98765 | -0.23545 | 38.0165
58 | 0.084648 | 0.021377 | -0.084563 | -0.021322 | 8.5566e-05 | 5.4582e-05 | 0.12745 | 0.12745 | 0.12745 | 0.98871 | -0.21539 | 0.98762 | -0.23651 | 35.0148
59 | 0.089467 | 0.022796 | -0.089303 | -0.022691 | 0.00016348 | 0.00010432 | 0.13493 | 0.13493 | 0.13493 | 0.98765 | -0.23545 | 0.98568 | -0.2734 | 37.0678
60 | 0.0017129 | 0.00042922 | -0.0017128 | -0.00042928 | 1.4832e-08 | -6.422e-08 | 0.0026004 | 0.0026004 | 0.0026004 | 0.98013 | -0.38331 | 0.98012 | -0.38349 | 0.71441
61 | 0.014374 | 0.0036053 | -0.014368 | -0.0036017 | 6.4622e-06 | 3.6751e-06 | 0.021765 | 0.021765 | 0.021765 | 0.98277 | -0.32967 | 0.98229 | -0.33911 | 5.9794
62 | -0.015854 | -0.0039763 | 0.015861 | 0.0039801 | 6.4571e-06 | 3.7538e-06 | 0.024006 | 0.024006 | 0.024006 | 0.98277 | -0.32967 | 0.98321 | -0.32113 | 6.5951
63 | 0.012653 | 0.0031719 | -0.012651 | -0.0031709 | 1.845e-06 | 1.0113e-06 | 0.019168 | 0.019168 | 0.019168 | 0.98229 | -0.33911 | 0.98213 | -0.34217 | 5.2658
64 | 0.073238 | 0.018581 | -0.073132 | -0.018514 | 0.00010527 | 6.7083e-05 | 0.11092 | 0.11092 | 0.11092 | 0.98321 | -0.32113 | 0.98167 | -0.35107 | 30.4729
65 | -0.089099 | -0.022561 | 0.089303 | 0.022691 | 0.00020472 | 0.00013064 | 0.13493 | 0.13493 | 0.13493 | 0.98321 | -0.32113 | 0.98568 | -0.2734 | 37.0679
66 | 0.010592 | 0.0026548 | -0.010591 | -0.0026544 | 8.8242e-07 | 4.4913e-07 | 0.016048 | 0.016048 | 0.016048 | 0.98213 | -0.34217 | 0.98204 | -0.34392 | 4.4087
67 | 0.073132 | 0.018514 | -0.072888 | -0.018358 | 0.00024483 | 0.00015602 | 0.11092 | 0.11092 | 0.11092 | 0.98167 | -0.35107 | 0.97808 | -0.42106 | 30.4729
68 | 0.008577 | 0.0021496 | -0.0085768 | -0.0021495 | 2.3985e-07 | 1.0559e-07 | 0.012996 | 0.012996 | 0.012996 | 0.98204 | -0.34392 | 0.98201 | -0.34451 | 3.5704
69 | 0.068643 | 0.017294 | -0.068634 | -0.017288 | 9.089e-06 | 5.7891e-06 | 0.10446 | 0.10446 | 0.10446 | 0.97808 | -0.42106 | 0.97794 | -0.42383 | 28.699
70 | 0.0071398 | 0.0017894 | -0.0071393 | -0.0017892 | 5.0083e-07 | 1.7618e-07 | 0.010819 | 0.010819 | 0.010819 | 0.98201 | -0.34451 | 0.98194 | -0.34598 | 2.9722
71 | 0.068634 | 0.017288 | -0.068544 | -0.01723 | 9.0472e-05 | 5.7625e-05 | 0.10446 | 0.10446 | 0.10446 | 0.97794 | -0.42383 | 0.97653 | -0.45143 | 28.699
72 | 0.0053411 | 0.0013385 | -0.0053409 | -0.0013385 | 2.1937e-07 | 2.7443e-08 | 0.0080938 | 0.0080938 | 0.0080938 | 0.98194 | -0.34598 | 0.98189 | -0.34684 | 2.2236
73 | 0.0020923 | 0.00052436 | -0.0020923 | -0.00052438 | 6.2758e-09 | -1.7037e-08 | 0.0031708 | 0.0031708 | 0.0031708 | 0.98189 | -0.34701 | 0.98188 | -0.34707 | 0.87111
74 | -0.0036208 | -0.00090745 | 0.0036209 | 0.00090744 | 2.9146e-08 | -1.3996e-08 | 0.0054873 | 0.0054873 | 0.0054873 | 0.98189 | -0.34701 | 0.98189 | -0.34684 | 1.5075
75 | 0.0086798 | 0.0021754 | -0.0086796 | -0.0021753 | 2.1423e-07 | 9.667e-08 | 0.01326 | 0.01326 | 0.01326 | 0.97403 | -0.50057 | 0.97401 | -0.50109 | 3.6429
76 | -0.012068 | -0.0030245 | 0.01207 | 0.0030257 | 2.2421e-06 | 1.2159e-06 | 0.018436 | 0.018436 | 0.018436 | 0.97403 | -0.50057 | 0.97423 | -0.49667 | 5.0648
77 | -0.031403 | -0.0078801 | 0.03142 | 0.0078905 | 1.6615e-05 | 1.0394e-05 | 0.047968 | 0.047968 | 0.047968 | 0.97423 | -0.49667 | 0.97479 | -0.48558 | 13.1779
78 | 0.019333 | 0.0048544 | -0.01932 | -0.0048469 | 1.2429e-05 | 7.4816e-06 | 0.029532 | 0.029532 | 0.029532 | 0.97423 | -0.49667 | 0.97355 | -0.51015 | 8.1132
79 | -0.056876 | -0.01427 | 0.056968 | 0.014329 | 9.2772e-05 | 5.8965e-05 | 0.086826 | 0.086826 | 0.086826 | 0.97479 | -0.48558 | 0.97653 | -0.45143 | 23.8534
80 | 0.011472 | 0.0028799 | -0.011455 | -0.0028709 | 1.6832e-05 | 8.9606e-06 | 0.017536 | 0.017537 | 0.017537 | 0.97355 | -0.51015 | 0.97199 | -0.54096 | 4.8178
81 | 0.009696 | 0.0024301 | -0.0096955 | -0.0024298 | 5.5885e-07 | 2.7384e-07 | 0.014844 | 0.014844 | 0.014844 | 0.97199 | -0.54096 | 0.97192 | -0.54217 | 4.0779
82 | 0.0086271 | 0.002162 | -0.0086252 | -0.0021611 | 1.9909e-06 | 8.9712e-07 | 0.013208 | 0.013208 | 0.013208 | 0.97192 | -0.54217 | 0.97168 | -0.54701 | 3.6286
83 | 0.0035173 | 0.000881 | -0.0035171 | -0.00088112 | 2.3035e-07 | -1.1482e-07 | 0.0053862 | 0.0053863 | 0.0053863 | 0.97168 | -0.54701 | 0.97161 | -0.54839 | 1.4797
84 | 0.0035171 | 0.00088112 | -0.0035166 | -0.00088135 | 4.656e-07 | -2.3195e-07 | 0.0053863 | 0.0053865 | 0.0053865 | 0.97161 | -0.54839 | 0.97147 | -0.55117 | 1.4798
85 | 0.075681 | 0.019096 | -0.075654 | -0.019079 | 2.6943e-05 | 1.7173e-05 | 0.11407 | 0.11407 | 0.11407 | 0.98762 | -0.23651 | 0.98724 | -0.24394 | 31.3384
86 | 0.074141 | 0.0187 | -0.074038 | -0.018634 | 0.0001036 | 6.6024e-05 | 0.11179 | 0.11179 | 0.11179 | 0.98724 | -0.24394 | 0.98573 | -0.27318 | 30.712
87 | 0.073103 | 0.0184 | -0.073065 | -0.018376 | 3.7913e-05 | 2.4159e-05 | 0.11038 | 0.11038 | 0.11038 | 0.98573 | -0.27318 | 0.98517 | -0.28403 | 30.3243
88 | 0.068008 | 0.017108 | -0.068008 | -0.017108 | 4.6408e-07 | 2.9552e-07 | 0.10274 | 0.10274 | 0.10274 | 0.98517 | -0.28403 | 0.98517 | -0.28418 | 28.2263
89 | 0.067136 | 0.016889 | -0.067111 | -0.016874 | 2.4241e-05 | 1.5434e-05 | 0.10143 | 0.10143 | 0.10143 | 0.98517 | -0.28418 | 0.98478 | -0.29174 | 27.8643
90 | 0.061476 | 0.015462 | -0.061425 | -0.015429 | 5.1394e-05 | 3.269e-05 | 0.092911 | 0.092911 | 0.092911 | 0.98478 | -0.29174 | 0.98388 | -0.30925 | 25.525
91 | -0.0074133 | -0.0018579 | 0.0074145 | 0.0018584 | 1.1756e-06 | 4.3909e-07 | 0.011243 | 0.011243 | 0.011243 | 0.98118 | -0.36198 | 0.98135 | -0.35865 | 3.0887
92 | 0.0043174 | 0.001082 | -0.0043173 | -0.001082 | 4.5736e-08 | -6.6604e-09 | 0.0065475 | 0.0065475 | 0.0065475 | 0.98118 | -0.36198 | 0.98117 | -0.36221 | 1.7988
93 | -0.0092864 | -0.0023275 | 0.0092875 | 0.0023281 | 1.1462e-06 | 5.3879e-07 | 0.014081 | 0.014081 | 0.014081 | 0.98135 | -0.35865 | 0.98148 | -0.35606 | 3.8684
94 | 0.012688 | 0.0031806 | -0.012686 | -0.0031795 | 1.9972e-06 | 1.0964e-06 | 0.019237 | 0.019237 | 0.019237 | 0.98148 | -0.35606 | 0.98131 | -0.35937 | 5.2849
95 | -0.021976 | -0.0055086 | 0.021982 | 0.0055123 | 5.9914e-06 | 3.6526e-06 | 0.033318 | 0.033318 | 0.033318 | 0.98148 | -0.35606 | 0.98178 | -0.35034 | 9.1533
96 | 0.0086485 | 0.0021675 | -0.0086474 | -0.002167 | 1.1462e-06 | 5.0907e-07 | 0.013114 | 0.013114 | 0.013114 | 0.98131 | -0.35937 | 0.98117 | -0.36215 | 3.6028
97 | -0.023387 | -0.0058645 | 0.023399 | 0.0058713 | 1.106e-05 | 6.7811e-06 | 0.035448 | 0.035448 | 0.035448 | 0.98178 | -0.35034 | 0.98228 | -0.34043 | 9.7385
98 | 0.0068477 | 0.0017159 | -0.0068475 | -0.0017158 | 2.4361e-07 | 7.9836e-08 | 0.010385 | 0.010385 | 0.010385 | 0.98117 | -0.36215 | 0.98113 | -0.3629 | 2.853
99 | -0.026861 | -0.006739 | 0.026861 | 0.0067395 | 6.625e-07 | 4.1049e-07 | 0.040693 | 0.040693 | 0.040693 | 0.98228 | -0.34043 | 0.98231 | -0.33991 | 11.1793
100 | 0.056192 | 0.014117 | -0.056155 | -0.014094 | 3.7209e-05 | 2.364e-05 | 0.084997 | 0.084997 | 0.084997 | 0.98388 | -0.30925 | 0.98317 | -0.32314 | 23.3509
101 | 0.022248 | 0.0055786 | -0.022246 | -0.0055778 | 1.2485e-06 | 7.6182e-07 | 0.033672 | 0.033672 | 0.033672 | 0.98317 | -0.32314 | 0.98311 | -0.32432 | 9.2507
102 | 0.033907 | 0.0085153 | -0.033886 | -0.0085021 | 2.1008e-05 | 1.3175e-05 | 0.051325 | 0.051325 | 0.051325 | 0.98317 | -0.32314 | 0.9825 | -0.33613 | 14.1002
103 | 0.019218 | 0.0048189 | -0.019215 | -0.0048169 | 3.4529e-06 | 2.0719e-06 | 0.029089 | 0.029089 | 0.029089 | 0.98311 | -0.32432 | 0.98291 | -0.32809 | 7.9916
104 | 0.032104 | 0.0080554 | -0.032103 | -0.0080549 | 7.486e-07 | 4.6841e-07 | 0.048625 | 0.048625 | 0.048625 | 0.9825 | -0.33613 | 0.98248 | -0.33662 | 13.3586
105 | -0.030141 | -0.0075613 | 0.030146 | 0.0075643 | 4.7236e-06 | 2.9466e-06 | 0.04566 | 0.04566 | 0.04566 | 0.98231 | -0.33991 | 0.98248 | -0.33662 | 12.5441
106 | 0.0051387 | 0.0012876 | -0.0051382 | -0.0012875 | 4.4537e-07 | 3.8112e-08 | 0.0077933 | 0.0077934 | 0.0077934 | 0.98113 | -0.3629 | 0.98104 | -0.36472 | 2.141
107 | 0.016215 | 0.004065 | -0.016213 | -0.0040639 | 1.787e-06 | 1.0435e-06 | 0.024548 | 0.024548 | 0.024548 | 0.98291 | -0.32809 | 0.9828 | -0.3304 | 6.7439
108 | 0.02246 | 0.005633 | -0.022454 | -0.0056292 | 6.2516e-06 | 3.8093e-06 | 0.033596 | 0.033596 | 0.033596 | 0.99483 | -0.098794 | 0.99452 | -0.10464 | 9.2297
109 | 0.020035 | 0.0050229 | -0.020034 | -0.0050224 | 9.7232e-07 | 5.8485e-07 | 0.029977 | 0.029977 | 0.029977 | 0.99452 | -0.10464 | 0.99447 | -0.10565 | 8.2354
110 | 0.017235 | 0.0043208 | -0.017233 | -0.0043198 | 1.7612e-06 | 1.0356e-06 | 0.025789 | 0.025789 | 0.025789 | 0.99447 | -0.10565 | 0.99436 | -0.1078 | 7.0848
111 | 0.012533 | 0.0031417 | -0.01253 | -0.0031404 | 2.5454e-06 | 1.3788e-06 | 0.018755 | 0.018755 | 0.018755 | 0.99436 | -0.1078 | 0.99414 | -0.11206 | 5.1524
112 | 0.0086916 | 0.0021784 | -0.0086906 | -0.0021779 | 9.7999e-07 | 4.2701e-07 | 0.013009 | 0.013009 | 0.013009 | 0.99414 | -0.11206 | 0.99402 | -0.11443 | 3.574
113 | 0.0056711 | 0.0014212 | -0.0056709 | -0.0014211 | 1.5143e-07 | 2.4286e-08 | 0.0084894 | 0.0084894 | 0.0084894 | 0.99402 | -0.11443 | 0.99399 | -0.11499 | 2.3322
114 | 0.0029276 | 0.00073359 | -0.0029275 | -0.00073369 | 8.8611e-08 | -1.0275e-07 | 0.0043825 | 0.0043826 | 0.0043826 | 0.99399 | -0.11499 | 0.99396 | -0.11563 | 1.204
115 | 0.01331 | 0.0033363 | -0.013309 | -0.0033358 | 8.1847e-07 | 4.5572e-07 | 0.020152 | 0.020152 | 0.020152 | 0.9828 | -0.3304 | 0.98273 | -0.33169 | 5.5362
116 | 0.011267 | 0.0028241 | -0.011266 | -0.0028236 | 9.6355e-07 | 5.0483e-07 | 0.01706 | 0.01706 | 0.01706 | 0.98273 | -0.33169 | 0.98264 | -0.33349 | 4.6869
117 | 0.0094241 | 0.002362 | -0.0094234 | -0.0023617 | 6.108e-07 | 2.8961e-07 | 0.014271 | 0.014271 | 0.014271 | 0.98264 | -0.33349 | 0.98257 | -0.33485 | 3.9206
118 | 0.0065686 | 0.0016462 | -0.0065683 | -0.0016461 | 2.3542e-07 | 7.0315e-08 | 0.0099475 | 0.0099475 | 0.0099475 | 0.98257 | -0.33485 | 0.98253 | -0.3356 | 2.7328
119 | -0.0035701 | -0.00089475 | 0.0035702 | 0.0008947 | 1.0608e-07 | -5.4648e-08 | 0.005407 | 0.005407 | 0.005407 | 0.9825 | -0.33622 | 0.98253 | -0.3356 | 1.4854
120 | 0.0030181 | 0.00075618 | -0.003018 | -0.00075621 | 2.9385e-08 | -2.8409e-08 | 0.0045776 | 0.0045777 | 0.0045777 | 0.98104 | -0.36472 | 0.98103 | -0.36492 | 1.2576
121 | 0.0015283 | 0.00038284 | -0.0015282 | -0.00038301 | 3.0625e-08 | -1.723e-07 | 0.002318 | 0.0023181 | 0.0023181 | 0.98103 | -0.36492 | 0.98101 | -0.36534 | 0.63683

## res_trafo
| p_hv_mw | q_hv_mvar | p_lv_mw | q_lv_mvar | pl_mw | ql_mvar | i_hv_ka | i_lv_ka | vm_hv_pu | va_hv_degree | vm_lv_pu | va_lv_degree | loading_percent
0 | -1.2729e-15 | -1.3162e-15 | 0.00165 | 1.2699e-07 | 0.00165 | 1.2699e-07 | 5.2857e-17 | 0.0023815 | 0.99998 | 149.9956 | 1 | 0 | 0.2619

## res_ext_grid
| p_mw | q_mvar
0 | 0.61166 | 0.15559

## res_load
| p_mw | q_mvar
0 | 0.0018588 | 0.00046585
1 | 0.015745 | 0.0039459
2 | 0.0043963 | 0.0011018
3 | 0.0081513 | 0.0020429
4 | 0.01423 | 0.0035663
5 | 0.023962 | 0.0060055
6 | 0.035201 | 0.0088222
7 | 0.0013447 | 0.00033701
8 | 0.034452 | 0.0086344
9 | 0.025273 | 0.006334
10 | 0.010276 | 0.0025754
11 | 0.0013091 | 0.00032808
12 | 0.0058217 | 0.0014591
13 | 0.028332 | 0.0071007
14 | 0.017907 | 0.004488
15 | 0.0074176 | 0.001859
16 | 0.022471 | 0.0056318
17 | 0.0047235 | 0.0011838
18 | 0.012712 | 0.003186
19 | 0.012381 | 0.0031029
20 | 0.022243 | 0.0055747
21 | 0.0077641 | 0.0019459
22 | 0.0060122 | 0.0015068
23 | 0.0049469 | 0.0012398
24 | 0.0047765 | 0.0011971
25 | 0.0071277 | 0.0017864
26 | 0.0022513 | 0.00056424
27 | 0.025835 | 0.0064748
28 | 0.0081018 | 0.0020305
29 | 0.0087195 | 0.0021853
30 | 0.0080388 | 0.0020147
31 | 0.0016702 | 0.00041858
32 | 0.0026646 | 0.00066781
33 | 0.0015453 | 0.0003873
34 | 0.0022919 | 0.00057441
35 | 0.0012616 | 0.00031618
36 | 0.0017128 | 0.00042928
37 | 0.0014803 | 0.00037101
38 | 0.0017146 | 0.00042972
39 | 0.0020592 | 0.00051608
40 | 0.002014 | 0.00050476
41 | 0.0042443 | 0.0010637
42 | 0.001437 | 0.00036014
43 | 0.0017982 | 0.00045067
44 | 0.0015285 | 0.00038309
45 | 0.0020923 | 0.00052438
46 | 0.00172 | 0.00043107
47 | 0.003388 | 0.00084912
48 | 0.0086796 | 0.0021753
49 | 0.025456 | 0.0063799
50 | 0.0078485 | 0.001967
51 | 0.011575 | 0.002901
52 | 0.0017591 | 0.00044087
53 | 0.0010683 | 0.00026774
54 | 0.0051078 | 0.0012801
55 | 0.0088818 | 0.002226
56 | 0.0015128 | 0.00037914
57 | 0.00093485 | 0.0002343
58 | 0.0050563 | 0.0012672
59 | 0.00087236 | 0.00021863
60 | 0.0056353 | 0.0014123
61 | 0.003096 | 0.00077592
62 | 0.0018719 | 0.00046913
63 | 0.0043173 | 0.001082
64 | 0.0040379 | 0.001012
65 | 0.0014055 | 0.00035226
66 | 0.0017997 | 0.00045104
67 | 0.0034623 | 0.00086774
68 | 0.0052327 | 0.0013114
69 | 0.003028 | 0.00075888
70 | 0.0017824 | 0.00044672
71 | 0.0032794 | 0.00082189
72 | 0.0019575 | 0.00049061
73 | 0.0017088 | 0.00042827
74 | 0.0030001 | 0.00075189
75 | 0.0028766 | 0.00072094
76 | 0.002419 | 0.00060625
77 | 0.0027991 | 0.00070153
78 | 0.0047005 | 0.001178
79 | 0.0038385 | 0.00096201
80 | 0.0030195 | 0.00075676
81 | 0.0027433 | 0.00068755
82 | 0.0029275 | 0.00073369
83 | 0.0029033 | 0.00072765
84 | 0.0020417 | 0.00051171
85 | 0.001842 | 0.00046166
86 | 0.0028549 | 0.0007155
87 | 0.0035166 | 0.00088135
88 | 0.0035701 | 0.00089475
89 | 0.0029981 | 0.0007514
90 | 0.0021201 | 0.00053136
91 | 0.0014898 | 0.00037337
92 | 0.0015282 | 0.00038301

## dtypes
| element | column | dtype
0 | bus | name | object
1 | bus | vn_kv | float64
2 | bus | type | object
3 | bus | zone | object
4 | bus | in_service | bool
5 | load | name | object
6 | load | bus | uint32
7 | load | p_mw | float64
8 | load | q_mvar | float64
9 | load | const_z_percent | float64
10 | load | const_i_percent | float64
11 | load | sn_mva | float64
12 | load | scaling | float64
13 | load | in_service | bool
14 | load | type | object
15 | ext_grid | name | object
16 | ext_grid | bus | uint32
17 | ext_grid | vm_pu | float64
18 | ext_grid | va_degree | float64
19 | ext_grid | slack_weight | float64
20 | ext_grid | in_service | bool
21 | line | name | object
22 | line | std_type | object
23 | line | from_bus | uint32
24 | line | to_bus | uint32
25 | line | length_km | float64
26 | line | r_ohm_per_km | float64
27 | line | x_ohm_per_km | float64
28 | line | c_nf_per_km | float64
29 | line | g_us_per_km | float64
30 | line | max_i_ka | float64
31 | line | df | float64
32 | line | parallel | uint32
33 | line | type | object
34 | line | in_service | bool
35 | trafo | name | object
36 | trafo | std_type | object
37 | trafo | hv_bus | uint32
38 | trafo | lv_bus | uint32
39 | trafo | sn_mva | float64
40 | trafo | vn_hv_kv | float64
41 | trafo | vn_lv_kv | float64
42 | trafo | vk_percent | float64
43 | trafo | vkr_percent | float64
44 | trafo | pfe_kw | float64
45 | trafo | i0_percent | float64
46 | trafo | shift_degree | float64
47 | trafo | tap_side | object
48 | trafo | tap_neutral | int32
49 | trafo | tap_min | int32
50 | trafo | tap_max | int32
51 | trafo | tap_step_percent | float64
52 | trafo | tap_step_degree | float64
53 | trafo | tap_pos | int32
54 | trafo | tap_phase_shifter | bool
55 | trafo | parallel | uint32
56 | trafo | df | float64
57 | trafo | in_service | bool
58 | line_geodata | coords | object
59 | bus_geodata | x | float64
60 | bus_geodata | y | float64
61 | bus_geodata | coords | object
62 | res_bus | vm_pu | float64
63 | res_bus | va_degree | float64
64 | res_bus | p_mw | float64
65 | res_bus | q_mvar | float64
66 | res_line | p_from_mw | float64
67 | res_line | q_from_mvar | float64
68 | res_line | p_to_mw | float64
69 | res_line | q_to_mvar | float64
70 | res_line | pl_mw | float64
71 | res_line | ql_mvar | float64
72 | res_line | i_from_ka | float64
73 | res_line | i_to_ka | float64
74 | res_line | i_ka | float64
75 | res_line | vm_from_pu | float64
76 | res_line | va_from_degree | float64
77 | res_line | vm_to_pu | float64
78 | res_line | va_to_degree | float64
79 | res_line | loading_percent | float64
80 | res_trafo | p_hv_mw | float64
81 | res_trafo | q_hv_mvar | float64
82 | res_trafo | p_lv_mw | float64
83 | res_trafo | q_lv_mvar | float64
84 | res_trafo | pl_mw | float64
85 | res_trafo | ql_mvar | float64
86 | res_trafo | i_hv_ka | float64
87 | res_trafo | i_lv_ka | float64
88 | res_trafo | vm_hv_pu | float64
89 | res_trafo | va_hv_degree | float64
90 | res_trafo | vm_lv_pu | float64
91 | res_trafo | va_lv_degree | float64
92 | res_trafo | loading_percent | float64
93 | res_ext_grid | p_mw | float64
94 | res_ext_grid | q_mvar | float64
95 | res_load | p_mw | float64
96 | res_load | q_mvar | float64

## parameters
| version | format_version | converged | OPF_converged | name | f_hz | sn_mva
0 | 2.14.6 | 2.14.0 | TRUE | FALSE |  | 50 | 1