## bus
| name | vn_kv | type | zone | in_service
0 | bus_LV_1707-10_0_8_node_0 | 0.4 | n |  | TRUE
1 | bus_LV_1707-10_0_8_node_2 | 0.4 | n |  | TRUE
2 | bus_LV_1707-10_0_8_node_4 | 0.4 | n |  | TRUE
3 | bus_LV_1707-10_0_8_node_3 | 0.4 | n |  | TRUE
4 | bus_LV_1707-10_0_8_node_7 | 0.4 | n |  | TRUE
5 | bus_LV_1707-10_0_8_node_24 | 0.4 | n |  | TRUE
6 | bus_LV_1707-10_0_8_node_36 | 0.4 | n |  | TRUE
7 | bus_LV_1707-10_0_8_node_5 | 0.4 | n |  | TRUE
8 | bus_LV_1707-10_0_8_node_84 | 0.4 | n |  | TRUE
9 | bus_LV_1707-10_0_8_node_121 | 0.4 | n |  | TRUE
10 | bus_LV_1707-10_0_8_node_122 | 0.4 | n |  | TRUE
11 | bus_LV_1707-10_0_8_node_8 | 0.4 | n |  | TRUE
12 | bus_LV_1707-10_0_8_node_37 | 0.4 | n |  | TRUE
13 | bus_LV_1707-10_0_8_node_27 | 0.4 | n |  | TRUE
14 | bus_LV_1707-10_0_8_node_35 | 0.4 | n |  | TRUE
15 | bus_LV_1707-10_0_8_node_9 | 0.4 | n |  | TRUE
16 | bus_LV_1707-10_0_8_node_11 | 0.4 | n |  | TRUE
17 | bus_LV_1707-10_0_8_node_112 | 0.4 | n |  | TRUE
18 | bus_LV_1707-10_0_8_node_39 | 0.4 | n |  | TRUE
19 | bus_LV_1707-10_0_8_node_12 | 0.4 | n |  | TRUE
20 | bus_LV_1707-10_0_8_node_113 | 0.4 | n |  | TRUE
21 | bus_LV_1707-10_0_8_node_123 | 0.4 | n |  | TRUE
22 | bus_LV_1707-10_0_8_node_23 | 0.4 | n |  | TRUE
23 | bus_LV_1707-10_0_8_node_71 | 0.4 | n |  | TRUE
24 | bus_LV_1707-10_0_8_node_69 | 0.4 | n |  | TRUE
25 | bus_LV_1707-10_0_8_node_85 | 0.4 | n |  | TRUE
26 | bus_LV_1707-10_0_8_node_16 | 0.4 | n |  | TRUE
27 | bus_LV_1707-10_0_8_node_14 | 0.4 | n |  | TRUE
28 | bus_LV_1707-10_0_8_node_38 | 0.4 | n |  | TRUE
29 | bus_LV_1707-10_0_8_node_40 | 0.4 | n |  | TRUE
30 | bus_LV_1707-10_0_8_node_120 | 0.4 | n |  | TRUE
31 | bus_LV_1707-10_0_8_node_41 | 0.4 | n |  | TRUE
32 | bus_LV_1707-10_0_8_node_34 | 0.4 | n |  | TRUE
33 | bus_LV_1707-10_0_8_node_95 | 0.4 | n |  | TRUE
34 | bus_LV_1707-10_0_8_node_98 | 0.4 | n |  | TRUE
35 | bus_LV_1707-10_0_8_node_96 | 0.4 | n |  | TRUE
36 | bus_LV_1707-10_0_8_node_93 | 0.4 | n |  | TRUE
37 | bus_LV_1707-10_0_8_node_91 | 0.4 | n |  | TRUE
38 | bus_LV_1707-10_0_8_node_92 | 0.4 | n |  | TRUE
39 | bus_LV_1707-10_0_8_node_13 | 0.4 | n |  | TRUE
40 | bus_LV_1707-10_0_8_node_15 | 0.4 | n |  | TRUE
41 | bus_LV_1707-10_0_8_node_17 | 0.4 | n |  | TRUE
42 | bus_LV_1707-10_0_8_node_18 | 0.4 | n |  | TRUE
43 | bus_LV_1707-10_0_8_node_19 | 0.4 | n |  | TRUE
44 | bus_LV_1707-10_0_8_node_21 | 0.4 | n |  | TRUE
45 | bus_LV_1707-10_0_8_node_56 | 0.4 | n |  | TRUE
46 | bus_LV_1707-10_0_8_node_61 | 0.4 | n |  | TRUE
47 | bus_LV_1707-10_0_8_node_20 | 0.4 | n |  | TRUE
48 | bus_LV_1707-10_0_8_node_22 | 0.4 | n |  | TRUE
49 | bus_LV_1707-10_0_8_node_25 | 0.4 | n |  | TRUE
50 | bus_LV_1707-10_0_8_node_28 | 0.4 | n |  | TRUE
51 | bus_LV_1707-10_0_8_node_55 | 0.4 | n |  | TRUE
52 | bus_LV_1707-10_0_8_node_59 | 0.4 | n |  | TRUE
53 | bus_LV_1707-10_0_8_node_26 | 0.4 | n |  | TRUE
54 | bus_LV_1707-10_0_8_node_29 | 0.4 | n |  | TRUE
55 | bus_LV_1707-10_0_8_node_50 | 0.4 | n |  | TRUE
56 | bus_LV_1707-10_0_8_node_33 | 0.4 | n |  | TRUE
57 | bus_LV_1707-10_0_8_node_49 | 0.4 | n |  | TRUE
58 | bus_LV_1707-10_0_8_node_30 | 0.4 | n |  | TRUE
59 | bus_LV_1707-10_0_8_node_31 | 0.4 | n |  | TRUE
60 | bus_LV_1707-10_0_8_node_32 | 0.4 | n |  | TRUE
61 | bus_LV_1707-10_0_8_node_42 | 0.4 | n |  | TRUE
62 | bus_LV_1707-10_0_8_node_102 | 0.4 | n |  | TRUE
63 | bus_LV_1707-10_0_8_node_103 | 0.4 | n |  | TRUE
64 | bus_LV_1707-10_0_8_node_100 | 0.4 | n |  | TRUE
65 | bus_LV_1707-10_0_8_node_43 | 0.4 | n |  | TRUE
66 | bus_LV_1707-10_0_8_node_44 | 0.4 | n |  | TRUE
67 | bus_LV_1707-10_0_8_node_45 | 0.4 | n |  | TRUE
68 | bus_LV_1707-10_0_8_node_46 | 0.4 | n |  | TRUE
69 | bus_LV_1707-10_0_8_node_47 | 0.4 | n |  | TRUE
70 | bus_LV_1707-10_0_8_node_48 | 0.4 | n |  | TRUE
71 | bus_LV_1707-10_0_8_node_51 | 0.4 | n |  | TRUE
72 | bus_LV_1707-10_0_8_node_52 | 0.4 | n |  | TRUE
73 | bus_LV_1707-10_0_8_node_53 | 0.4 | n |  | TRUE
74 | bus_LV_1707-10_0_8_node_54 | 0.4 | n |  | TRUE
75 | bus_LV_1707-10_0_8_node_57 | 0.4 | n |  | TRUE
76 | bus_LV_1707-10_0_8_node_58 | 0.4 | n |  | TRUE
77 | bus_LV_1707-10_0_8_node_60 | 0.4 | n |  | TRUE
78 | bus_LV_1707-10_0_8_node_117 | 0.4 | n |  | TRUE
79 | bus_LV_1707-10_0_8_node_62 | 0.4 | n |  | TRUE
80 | bus_LV_1707-10_0_8_node_115 | 0.4 | n |  | TRUE
81 | bus_LV_1707-10_0_8_node_116 | 0.4 | n |  | TRUE
82 | bus_LV_1707-10_0_8_node_118 | 0.4 | n |  | TRUE
83 | bus_LV_1707-10_0_8_node_63 | 0.4 | n |  | TRUE
84 | bus_LV_1707-10_0_8_node_64 | 0.4 | n |  | TRUE
85 | bus_LV_1707-10_0_8_node_65 | 0.4 | n |  | TRUE
86 | bus_LV_1707-10_0_8_node_66 | 0.4 | n |  | TRUE
87 | bus_LV_1707-10_0_8_node_67 | 0.4 | n |  | TRUE
88 | bus_LV_1707-10_0_8_node_68 | 0.4 | n |  | TRUE
89 | bus_LV_1707-10_0_8_node_99 | 0.4 | n |  | TRUE
90 | bus_LV_1707-10_0_8_node_89 | 0.4 | n |  | TRUE
91 | bus_LV_1707-10_0_8_node_77 | 0.4 | n |  | TRUE
92 | bus_LV_1707-10_0_8_node_79 | 0.4 | n |  | TRUE
93 | bus_LV_1707-10_0_8_node_74 | 0.4 | n |  | TRUE
94 | bus_LV_1707-10_0_8_node_87 | 0.4 | n |  | TRUE
95 | bus_LV_1707-10_0_8_node_70 | 0.4 | n |  | TRUE
96 | bus_LV_1707-10_0_8_node_75 | 0.4 | n |  | TRUE
97 | bus_LV_1707-10_0_8_node_73 | 0.4 | n |  | TRUE
98 | bus_LV_1707-10_0_8_node_72 | 0.4 | n |  | TRUE
99 | bus_LV_1707-10_0_8_node_76 | 0.4 | n |  | TRUE
100 | bus_LV_1707-10_0_8_node_78 | 0.4 | n |  | TRUE
101 | bus_LV_1707-10_0_8_node_82 | 0.4 | n |  | TRUE
102 | bus_LV_1707-10_0_8_node_81 | 0.4 | n |  | TRUE
103 | bus_LV_1707-10_0_8_node_90 | 0.4 | n |  | TRUE
104 | bus_LV_1707-10_0_8_node_86 | 0.4 | n |  | TRUE
105 | bus_LV_1707-10_0_8_node_88 | 0.4 | n |  | TRUE
106 | bus_LV_1707-10_0_8_node_94 | 0.4 | n |  | TRUE
107 | bus_LV_1707-10_0_8_node_111 | 0.4 | n |  | TRUE
108 | bus_LV_1707-10_0_8_node_97 | 0.4 | n |  | TRUE
109 | bus_LV_1707-10_0_8_node_114 | 0.4 | n |  | TRUE
110 | bus_LV_1707-10_0_8_node_110 | 0.4 | n |  | TRUE
111 | bus_LV_1707-10_0_8_node_101 | 0.4 | n |  | TRUE
112 | bus_LV_1707-10_0_8_node_105 | 0.4 | n |  | TRUE
113 | bus_LV_1707-10_0_8_node_104 | 0.4 | n |  | TRUE
114 | bus_LV_1707-10_0_8_node_106 | 0.4 | n |  | TRUE
115 | bus_LV_1707-10_0_8_node_107 | 0.4 | n |  | TRUE
116 | bus_LV_1707-10_0_8_node_108 | 0.4 | n |  | TRUE
117 | bus_LV_1707-10_0_8_node_109 | 0.4 | n |  | TRUE
118 | bus_MV_0_0_node_35 | 20 | n |  | TRUE

## load
| name | bus | p_mw | q_mvar | const_z_percent | const_i_percent | sn_mva | scaling | in_service | type
0 | LV_1707-10_0_8_load_0 | 0 | 0.02499 | 0.0062632 | 0 | 0 |  | 1 | TRUE | wye
1 | LV_1707-10_0_8_load_24 | 5 | 0.0034101 | 0.00085466 | 0 | 0 |  | 1 | TRUE | wye
2 | LV_1707-10_0_8_load_36 | 6 | 0.0076925 | 0.0019279 | 0 | 0 |  | 1 | TRUE | wye
3 | LV_1707-10_0_8_load_84 | 8 | 0.0051589 | 0.0012929 | 0 | 0 |  | 1 | TRUE | wye
4 | LV_1707-10_0_8_load_121 | 9 | 0.0044323 | 0.0011108 | 0 | 0 |  | 1 | TRUE | wye
5 | LV_1707-10_0_8_load_122 | 10 | 0.01679 | 0.004208 | 0 | 0 |  | 1 | TRUE | wye
6 | LV_1707-10_0_8_load_35 | 14 | 0.0046394 | 0.0011627 | 0 | 0 |  | 1 | TRUE | wye
7 | LV_1707-10_0_8_load_112 | 17 | 0.0043332 | 0.001086 | 0 | 0 |  | 1 | TRUE | wye
8 | LV_1707-10_0_8_load_39 | 18 | 0.0044471 | 0.0011146 | 0 | 0 |  | 1 | TRUE | wye
9 | LV_1707-10_0_8_load_123 | 21 | 0.0019411 | 0.00048649 | 0 | 0 |  | 1 | TRUE | wye
10 | LV_1707-10_0_8_load_23 | 22 | 0.0053601 | 0.0013434 | 0 | 0 |  | 1 | TRUE | wye
11 | LV_1707-10_0_8_load_71 | 23 | 0.0084438 | 0.0021162 | 0 | 0 |  | 1 | TRUE | wye
12 | LV_1707-10_0_8_load_85 | 25 | 0.0074103 | 0.0018572 | 0 | 0 |  | 1 | TRUE | wye
13 | LV_1707-10_0_8_load_16 | 26 | 0.0097941 | 0.0024546 | 0 | 0 |  | 1 | TRUE | wye
14 | LV_1707-10_0_8_load_40 | 29 | 0.025111 | 0.0062935 | 0 | 0 |  | 1 | TRUE | wye
15 | LV_1707-10_0_8_load_120 | 30 | 0.0044333 | 0.0011111 | 0 | 0 |  | 1 | TRUE | wye
16 | LV_1707-10_0_8_load_41 | 31 | 0.0023256 | 0.00058285 | 0 | 0 |  | 1 | TRUE | wye
17 | LV_1707-10_0_8_load_34 | 32 | 0.0058461 | 0.0014652 | 0 | 0 |  | 1 | TRUE | wye
18 | LV_1707-10_0_8_load_98 | 34 | 0.0044346 | 0.0011114 | 0 | 0 |  | 1 | TRUE | wye
19 | LV_1707-10_0_8_load_96 | 35 | 0.008368 | 0.0020972 | 0 | 0 |  | 1 | TRUE | wye
20 | LV_1707-10_0_8_load_93 | 36 | 0.0067471 | 0.001691 | 0 | 0 |  | 1 | TRUE | wye
21 | LV_1707-10_0_8_load_13 | 39 | 0.01199 | 0.0030049 | 0 | 0 |  | 1 | TRUE | wye
22 | LV_1707-10_0_8_load_15 | 40 | 0.015152 | 0.0037974 | 0 | 0 |  | 1 | TRUE | wye
23 | LV_1707-10_0_8_load_17 | 41 | 0.0098767 | 0.0024753 | 0 | 0 |  | 1 | TRUE | wye
24 | LV_1707-10_0_8_load_19 | 43 | 0.017292 | 0.0043339 | 0 | 0 |  | 1 | TRUE | wye
25 | LV_1707-10_0_8_load_61 | 46 | 0.0036227 | 0.00090793 | 0 | 0 |  | 1 | TRUE | wye
26 | LV_1707-10_0_8_load_25 | 49 | 0.009878 | 0.0024757 | 0 | 0 |  | 1 | TRUE | wye
27 | LV_1707-10_0_8_load_28 | 50 | 0.0037079 | 0.00092929 | 0 | 0 |  | 1 | TRUE | wye
28 | LV_1707-10_0_8_load_55 | 51 | 0.0037079 | 0.00092929 | 0 | 0 |  | 1 | TRUE | wye
29 | LV_1707-10_0_8_load_29 | 54 | 0.0023185 | 0.00058107 | 0 | 0 |  | 1 | TRUE | wye
30 | LV_1707-10_0_8_load_50 | 55 | 0.0018517 | 0.00046409 | 0 | 0 |  | 1 | TRUE | wye
31 | LV_1707-10_0_8_load_33 | 56 | 0.0070582 | 0.001769 | 0 | 0 |  | 1 | TRUE | wye
32 | LV_1707-10_0_8_load_49 | 57 | 0.0020382 | 0.00051081 | 0 | 0 |  | 1 | TRUE | wye
33 | LV_1707-10_0_8_load_30 | 58 | 0.0061354 | 0.0015377 | 0 | 0 |  | 1 | TRUE | wye
34 | LV_1707-10_0_8_load_31 | 59 | 0.0062045 | 0.001555 | 0 | 0 |  | 1 | TRUE | wye
35 | LV_1707-10_0_8_load_32 | 60 | 0.011537 | 0.0028913 | 0 | 0 |  | 1 | TRUE | wye
36 | LV_1707-10_0_8_load_42 | 61 | 0.001289 | 0.00032305 | 0 | 0 |  | 1 | TRUE | wye
37 | LV_1707-10_0_8_load_103 | 63 | 0.0011513 | 0.00028855 | 0 | 0 |  | 1 | TRUE | wye
38 | LV_1707-10_0_8_load_100 | 64 | 0.0034784 | 0.00087177 | 0 | 0 |  | 1 | TRUE | wye
39 | LV_1707-10_0_8_load_43 | 65 | 0.00045181 | 0.00011323 | 0 | 0 |  | 1 | TRUE | wye
40 | LV_1707-10_0_8_load_44 | 66 | 0.0027502 | 0.00068927 | 0 | 0 |  | 1 | TRUE | wye
41 | LV_1707-10_0_8_load_45 | 67 | 0.0022021 | 0.00055189 | 0 | 0 |  | 1 | TRUE | wye
42 | LV_1707-10_0_8_load_46 | 68 | 0.0026707 | 0.00066933 | 0 | 0 |  | 1 | TRUE | wye
43 | LV_1707-10_0_8_load_47 | 69 | 0.00050374 | 0.00012625 | 0 | 0 |  | 1 | TRUE | wye
44 | LV_1707-10_0_8_load_48 | 70 | 0.002697 | 0.00067593 | 0 | 0 |  | 1 | TRUE | wye
45 | LV_1707-10_0_8_load_51 | 71 | 0.00044991 | 0.00011276 | 0 | 0 |  | 1 | TRUE | wye
46 | LV_1707-10_0_8_load_52 | 72 | 0.0037072 | 0.00092912 | 0 | 0 |  | 1 | TRUE | wye
47 | LV_1707-10_0_8_load_53 | 73 | 0.0037031 | 0.00092809 | 0 | 0 |  | 1 | TRUE | wye
48 | LV_1707-10_0_8_load_54 | 74 | 0.0037059 | 0.00092878 | 0 | 0 |  | 1 | TRUE | wye
49 | LV_1707-10_0_8_load_57 | 75 | 0.0049816 | 0.0012485 | 0 | 0 |  | 1 | TRUE | wye
50 | LV_1707-10_0_8_load_58 | 76 | 0.0030409 | 0.00076213 | 0 | 0 |  | 1 | TRUE | wye
51 | LV_1707-10_0_8_load_60 | 77 | 0.00064679 | 0.0001621 | 0 | 0 |  | 1 | TRUE | wye
52 | LV_1707-10_0_8_load_62 | 79 | 0.0074236 | 0.0018605 | 0 | 0 |  | 1 | TRUE | wye
53 | LV_1707-10_0_8_load_115 | 80 | 0.0052671 | 0.0013201 | 0 | 0 |  | 1 | TRUE | wye
54 | LV_1707-10_0_8_load_116 | 81 | 0.001797 | 0.00045037 | 0 | 0 |  | 1 | TRUE | wye
55 | LV_1707-10_0_8_load_118 | 82 | 0.00035771 | 8.965e-05 | 0 | 0 |  | 1 | TRUE | wye
56 | LV_1707-10_0_8_load_63 | 83 | 0.0092734 | 0.0023241 | 0 | 0 |  | 1 | TRUE | wye
57 | LV_1707-10_0_8_load_64 | 84 | 0.0084422 | 0.0021158 | 0 | 0 |  | 1 | TRUE | wye
58 | LV_1707-10_0_8_load_65 | 85 | 0.0084408 | 0.0021155 | 0 | 0 |  | 1 | TRUE | wye
59 | LV_1707-10_0_8_load_66 | 86 | 0.0092757 | 0.0023247 | 0 | 0 |  | 1 | TRUE | wye
60 | LV_1707-10_0_8_load_68 | 88 | 0.01683 | 0.0042181 | 0 | 0 |  | 1 | TRUE | wye
61 | LV_1707-10_0_8_load_99 | 89 | 0.0076875 | 0.0019267 | 0 | 0 |  | 1 | TRUE | wye
62 | LV_1707-10_0_8_load_89 | 90 | 0.016943 | 0.0042462 | 0 | 0 |  | 1 | TRUE | wye
63 | LV_1707-10_0_8_load_79 | 92 | 0.0092742 | 0.0023243 | 0 | 0 |  | 1 | TRUE | wye
64 | LV_1707-10_0_8_load_72 | 98 | 0.016833 | 0.0042188 | 0 | 0 |  | 1 | TRUE | wye
65 | LV_1707-10_0_8_load_78 | 100 | 0.037558 | 0.0094128 | 0 | 0 |  | 1 | TRUE | wye
66 | LV_1707-10_0_8_load_82 | 101 | 0.0053627 | 0.001344 | 0 | 0 |  | 1 | TRUE | wye
67 | LV_1707-10_0_8_load_81 | 102 | 0.037558 | 0.0094129 | 0 | 0 |  | 1 | TRUE | wye
68 | LV_1707-10_0_8_load_90 | 103 | 0.011941 | 0.0029927 | 0 | 0 |  | 1 | TRUE | wye
69 | LV_1707-10_0_8_load_86 | 104 | 0.012015 | 0.0030111 | 0 | 0 |  | 1 | TRUE | wye
70 | LV_1707-10_0_8_load_94 | 106 | 0.0090323 | 0.0022637 | 0 | 0 |  | 1 | TRUE | wye
71 | LV_1707-10_0_8_load_97 | 108 | 0.0092258 | 0.0023122 | 0 | 0 |  | 1 | TRUE | wye
72 | LV_1707-10_0_8_load_114 | 109 | 0.007849 | 0.0019671 | 0 | 0 |  | 1 | TRUE | wye
73 | LV_1707-10_0_8_load_110 | 110 | 0.0078411 | 0.0019652 | 0 | 0 |  | 1 | TRUE | wye
74 | LV_1707-10_0_8_load_101 | 111 | 0.012143 | 0.0030432 | 0 | 0 |  | 1 | TRUE | wye
75 | LV_1707-10_0_8_load_105 | 112 | 0.0030176 | 0.00075628 | 0 | 0 |  | 1 | TRUE | wye
76 | LV_1707-10_0_8_load_104 | 113 | 0.001496 | 0.00037494 | 0 | 0 |  | 1 | TRUE | wye
77 | LV_1707-10_0_8_load_106 | 114 | 0.00057509 | 0.00014413 | 0 | 0 |  | 1 | TRUE | wye
78 | LV_1707-10_0_8_load_107 | 115 | 0.00066252 | 0.00016604 | 0 | 0 |  | 1 | TRUE | wye
79 | LV_1707-10_0_8_load_108 | 116 | 0.00045245 | 0.00011339 | 0 | 0 |  | 1 | TRUE | wye
80 | LV_1707-10_0_8_load_109 | 117 | 0.0078475 | 0.0019668 | 0 | 0 |  | 1 | TRUE | wye

## ext_grid
| name | bus | vm_pu | va_degree | slack_weight | in_service
0 |  | 30 | 1 | 0 | 1 | TRUE

## line
| name | std_type | from_bus | to_bus | length_km | r_ohm_per_km | x_ohm_per_km | c_nf_per_km | g_us_per_km | max_i_ka | df | parallel | type | in_service
0 | LV_1707-10_0_8_line_0 |  | 0 | 1 | 0.0054294 | 0.125 | 0.08 | 261 | 0 | 0.364 | 1 | 1 | cs | TRUE
1 | LV_1707-10_0_8_line_1 |  | 1 | 2 | 0.051652 | 0.125 | 0.08 | 261 | 0 | 0.364 | 1 | 1 | cs | TRUE
2 | LV_1707-10_0_8_line_2 |  | 2 | 7 | 0.018555 | 0.125 | 0.08 | 261 | 0 | 0.364 | 1 | 1 | cs | TRUE
3 | LV_1707-10_0_8_line_3 |  | 3 | 4 | 0.061053 | 0.125 | 0.08 | 261 | 0 | 0.364 | 1 | 4 | cs | TRUE
4 | LV_1707-10_0_8_line_4 |  | 3 | 5 | 0.018507 | 0.125 | 0.08 | 261 | 0 | 0.364 | 1 | 4 | cs | TRUE
5 | LV_1707-10_0_8_line_5 |  | 3 | 6 | 0.038163 | 0.125 | 0.08 | 261 | 0 | 0.364 | 1 | 1 | cs | TRUE
6 | LV_1707-10_0_8_line_6 |  | 4 | 9 | 0.021409 | 0.125 | 0.08 | 261 | 0 | 0.364 | 1 | 4 | cs | TRUE
7 | LV_1707-10_0_8_line_7 |  | 4 | 10 | 0.028034 | 0.125 | 0.08 | 261 | 0 | 0.364 | 1 | 1 | cs | TRUE
8 | LV_1707-10_0_8_line_8 |  | 5 | 22 | 0.023575 | 0.125 | 0.08 | 261 | 0 | 0.364 | 1 | 2 | cs | TRUE
9 | LV_1707-10_0_8_line_9 |  | 7 | 8 | 0.024299 | 0.125 | 0.08 | 261 | 0 | 0.364 | 1 | 1 | cs | TRUE
10 | LV_1707-10_0_8_line_10 |  | 8 | 25 | 0.030531 | 0.125 | 0.08 | 261 | 0 | 0.364 | 1 | 1 | cs | TRUE
11 | LV_1707-10_0_8_line_11 |  | 9 | 30 | 0.020932 | 0.125 | 0.08 | 261 | 0 | 0.364 | 1 | 4 | cs | TRUE
12 | LV_1707-10_0_8_line_12 |  | 11 | 12 | 0.005505 | 0.125 | 0.08 | 261 | 0 | 0.364 | 1 | 1 | cs | TRUE
13 | LV_1707-10_0_8_line_13 |  | 11 | 13 | 0.049555 | 0.125 | 0.08 | 261 | 0 | 0.364 | 1 | 1 | cs | TRUE
14 | LV_1707-10_0_8_line_14 |  | 11 | 14 | 0.031449 | 0.125 | 0.08 | 261 | 0 | 0.364 | 1 | 1 | cs | TRUE
15 | LV_1707-10_0_8_line_15 |  | 12 | 31 | 0.023324 | 0.125 | 0.08 | 261 | 0 | 0.364 | 1 | 1 | cs | TRUE
16 | LV_1707-10_0_8_line_16 |  | 12 | 16 | 0.018857 | 0.125 | 0.08 | 261 | 0 | 0.364 | 1 | 1 | cs | TRUE
17 | LV_1707-10_0_8_line_17 |  | 13 | 32 | 0.041323 | 0.125 | 0.08 | 261 | 0 | 0.364 | 1 | 1 | cs | TRUE
18 | LV_1707-10_0_8_line_18 |  | 15 | 16 | 0.015147 | 0.125 | 0.08 | 261 | 0 | 0.364 | 1 | 1 | cs | TRUE
19 | LV_1707-10_0_8_line_19 |  | 15 | 17 | 0.0162 | 0.125 | 0.08 | 261 | 0 | 0.364 | 1 | 1 | cs | TRUE
20 | LV_1707-10_0_8_line_20 |  | 16 | 18 | 0.00011346 | 0.125 | 0.08 | 261 | 0 | 0.364 | 1 | 1 | cs | TRUE
21 | LV_1707-10_0_8_line_21 |  | 17 | 20 | 0.0035762 | 0.125 | 0.08 | 261 | 0 | 0.364 | 1 | 1 | cs | TRUE
22 | LV_1707-10_0_8_line_22 |  | 18 | 28 | 0.1218 | 0.125 | 0.08 | 261 | 0 | 0.364 | 1 | 1 | cs | TRUE
23 | LV_1707-10_0_8_line_23 |  | 19 | 20 | 0.010518 | 0.125 | 0.08 | 261 | 0 | 0.364 | 1 | 1 | cs | TRUE
24 | LV_1707-10_0_8_line_24 |  | 19 | 21 | 0.014998 | 0.125 | 0.08 | 261 | 0 | 0.364 | 1 | 1 | cs | TRUE
25 | LV_1707-10_0_8_line_25 |  | 21 | 38 | 0.017147 | 0.125 | 0.08 | 261 | 0 | 0.364 | 1 | 1 | cs | TRUE
26 | LV_1707-10_0_8_line_26 |  | 22 | 47 | 0.01818 | 0.125 | 0.08 | 261 | 0 | 0.364 | 1 | 1 | cs | TRUE
27 | LV_1707-10_0_8_line_27 |  | 23 | 24 | 0.036601 | 0.125 | 0.08 | 261 | 0 | 0.364 | 1 | 1 | cs | TRUE
28 | LV_1707-10_0_8_line_28 |  | 24 | 95 | 0.004227 | 0.125 | 0.08 | 261 | 0 | 0.364 | 1 | 4 | cs | TRUE
29 | LV_1707-10_0_8_line_29 |  | 24 | 88 | 0.007735 | 0.125 | 0.08 | 261 | 0 | 0.364 | 1 | 4 | cs | TRUE
30 | LV_1707-10_0_8_line_30 |  | 25 | 95 | 0.020669 | 0.125 | 0.08 | 261 | 0 | 0.364 | 1 | 1 | cs | TRUE
31 | LV_1707-10_0_8_line_31 |  | 26 | 27 | 0.015137 | 0.125 | 0.08 | 261 | 0 | 0.364 | 1 | 1 | cs | TRUE
32 | LV_1707-10_0_8_line_32 |  | 27 | 40 | 0.015894 | 0.125 | 0.08 | 261 | 0 | 0.364 | 1 | 1 | cs | TRUE
33 | LV_1707-10_0_8_line_33 |  | 27 | 39 | 0.039603 | 0.125 | 0.08 | 261 | 0 | 0.364 | 1 | 1 | cs | TRUE
34 | LV_1707-10_0_8_line_34 |  | 28 | 29 | 0.021379 | 0.125 | 0.08 | 261 | 0 | 0.364 | 1 | 1 | cs | TRUE
35 | LV_1707-10_0_8_line_35 |  | 29 | 62 | 0.024328 | 0.125 | 0.08 | 261 | 0 | 0.364 | 1 | 1 | cs | TRUE
36 | LV_1707-10_0_8_line_36 |  | 30 | 34 | 0.022339 | 0.125 | 0.08 | 261 | 0 | 0.364 | 1 | 4 | cs | TRUE
37 | LV_1707-10_0_8_line_37 |  | 31 | 61 | 0.00058285 | 0.125 | 0.08 | 261 | 0 | 0.364 | 1 | 1 | cs | TRUE
38 | LV_1707-10_0_8_line_38 |  | 32 | 56 | 0.030898 | 0.125 | 0.08 | 261 | 0 | 0.364 | 1 | 1 | cs | TRUE
39 | LV_1707-10_0_8_line_39 |  | 33 | 34 | 0.017172 | 0.125 | 0.08 | 261 | 0 | 0.364 | 1 | 4 | cs | TRUE
40 | LV_1707-10_0_8_line_40 |  | 33 | 35 | 0.021566 | 0.125 | 0.08 | 261 | 0 | 0.364 | 1 | 4 | cs | TRUE
41 | LV_1707-10_0_8_line_41 |  | 35 | 108 | 0.024586 | 0.125 | 0.08 | 261 | 0 | 0.364 | 1 | 4 | cs | TRUE
42 | LV_1707-10_0_8_line_42 |  | 36 | 37 | 0.023578 | 0.125 | 0.08 | 261 | 0 | 0.364 | 1 | 1 | cs | TRUE
43 | LV_1707-10_0_8_line_43 |  | 37 | 106 | 0.0093889 | 0.125 | 0.08 | 261 | 0 | 0.364 | 1 | 4 | cs | TRUE
44 | LV_1707-10_0_8_line_44 |  | 37 | 105 | 0.013662 | 0.125 | 0.08 | 261 | 0 | 0.364 | 1 | 4 | cs | TRUE
45 | LV_1707-10_0_8_line_45 |  | 38 | 107 | 0.007455 | 0.125 | 0.08 | 261 | 0 | 0.364 | 1 | 1 | cs | TRUE
46 | LV_1707-10_0_8_line_46 |  | 38 | 105 | 0.028597 | 0.125 | 0.08 | 261 | 0 | 0.364 | 1 | 2 | cs | TRUE
47 | LV_1707-10_0_8_line_47 |  | 40 | 41 | 0.022381 | 0.125 | 0.08 | 261 | 0 | 0.364 | 1 | 1 | cs | TRUE
48 | LV_1707-10_0_8_line_48 |  | 41 | 42 | 0.014044 | 0.125 | 0.08 | 261 | 0 | 0.364 | 1 | 1 | cs | TRUE
49 | LV_1707-10_0_8_line_49 |  | 42 | 43 | 0.025721 | 0.125 | 0.08 | 261 | 0 | 0.364 | 1 | 1 | cs | TRUE
50 | LV_1707-10_0_8_line_50 |  | 43 | 47 | 0.055347 | 0.125 | 0.08 | 261 | 0 | 0.364 | 1 | 1 | cs | TRUE
51 | LV_1707-10_0_8_line_51 |  | 44 | 45 | 0.014526 | 0.125 | 0.08 | 261 | 0 | 0.364 | 1 | 1 | cs | TRUE
52 | LV_1707-10_0_8_line_52 |  | 44 | 46 | 0.0099311 | 0.125 | 0.08 | 261 | 0 | 0.364 | 1 | 1 | cs | TRUE
53 | LV_1707-10_0_8_line_53 |  | 45 | 50 | 0.013091 | 0.125 | 0.08 | 261 | 0 | 0.364 | 1 | 1 | cs | TRUE
54 | LV_1707-10_0_8_line_54 |  | 45 | 51 | 0.026414 | 0.125 | 0.08 | 261 | 0 | 0.364 | 1 | 1 | cs | TRUE
55 | LV_1707-10_0_8_line_55 |  | 46 | 52 | 0.011869 | 0.125 | 0.08 | 261 | 0 | 0.364 | 1 | 1 | cs | TRUE
56 | LV_1707-10_0_8_line_56 |  | 47 | 48 | 0.008369 | 0.125 | 0.08 | 261 | 0 | 0.364 | 1 | 1 | cs | TRUE
57 | LV_1707-10_0_8_line_57 |  | 48 | 49 | 0.022352 | 0.125 | 0.08 | 261 | 0 | 0.364 | 1 | 1 | cs | TRUE
58 | LV_1707-10_0_8_line_58 |  | 49 | 53 | 0.02133 | 0.125 | 0.08 | 261 | 0 | 0.364 | 1 | 1 | cs | TRUE
59 | LV_1707-10_0_8_line_59 |  | 50 | 53 | 0.016505 | 0.125 | 0.08 | 261 | 0 | 0.364 | 1 | 1 | cs | TRUE
60 | LV_1707-10_0_8_line_60 |  | 51 | 74 | 0.015329 | 0.125 | 0.08 | 261 | 0 | 0.364 | 1 | 1 | cs | TRUE
61 | LV_1707-10_0_8_line_61 |  | 52 | 79 | 0.030814 | 0.125 | 0.08 | 261 | 0 | 0.364 | 1 | 1 | cs | TRUE
62 | LV_1707-10_0_8_line_62 |  | 52 | 75 | 0.041472 | 0.125 | 0.08 | 261 | 0 | 0.364 | 1 | 1 | cs | TRUE
63 | LV_1707-10_0_8_line_63 |  | 53 | 54 | 0.020975 | 0.125 | 0.08 | 261 | 0 | 0.364 | 1 | 1 | cs | TRUE
64 | LV_1707-10_0_8_line_64 |  | 54 | 55 | 0.014463 | 0.125 | 0.08 | 261 | 0 | 0.364 | 1 | 1 | cs | TRUE
65 | LV_1707-10_0_8_line_65 |  | 55 | 57 | 0.014103 | 0.125 | 0.08 | 261 | 0 | 0.364 | 1 | 1 | cs | TRUE
66 | LV_1707-10_0_8_line_66 |  | 56 | 60 | 0.00091989 | 0.125 | 0.08 | 261 | 0 | 0.364 | 1 | 1 | cs | TRUE
67 | LV_1707-10_0_8_line_67 |  | 57 | 69 | 0.031731 | 0.125 | 0.08 | 261 | 0 | 0.364 | 1 | 1 | cs | TRUE
68 | LV_1707-10_0_8_line_68 |  | 58 | 59 | 0.020987 | 0.125 | 0.08 | 261 | 0 | 0.364 | 1 | 1 | cs | TRUE
69 | LV_1707-10_0_8_line_69 |  | 59 | 60 | 0.019052 | 0.125 | 0.08 | 261 | 0 | 0.364 | 1 | 1 | cs | TRUE
70 | LV_1707-10_0_8_line_70 |  | 62 | 63 | 0.019113 | 0.125 | 0.08 | 261 | 0 | 0.364 | 1 | 1 | cs | TRUE
71 | LV_1707-10_0_8_line_71 |  | 62 | 64 | 0.040385 | 0.125 | 0.08 | 261 | 0 | 0.364 | 1 | 1 | cs | TRUE
72 | LV_1707-10_0_8_line_72 |  | 63 | 112 | 0.012444 | 0.125 | 0.08 | 261 | 0 | 0.364 | 1 | 1 | cs | TRUE
73 | LV_1707-10_0_8_line_73 |  | 64 | 111 | 0.016636 | 0.125 | 0.08 | 261 | 0 | 0.364 | 1 | 1 | cs | TRUE
74 | LV_1707-10_0_8_line_74 |  | 65 | 66 | 0.0082557 | 0.125 | 0.08 | 261 | 0 | 0.364 | 1 | 1 | cs | TRUE
75 | LV_1707-10_0_8_line_75 |  | 65 | 67 | 0.017543 | 0.125 | 0.08 | 261 | 0 | 0.364 | 1 | 1 | cs | TRUE
76 | LV_1707-10_0_8_line_76 |  | 66 | 68 | 0.014802 | 0.125 | 0.08 | 261 | 0 | 0.364 | 1 | 1 | cs | TRUE
77 | LV_1707-10_0_8_line_77 |  | 67 | 69 | 0.0052475 | 0.125 | 0.08 | 261 | 0 | 0.364 | 1 | 1 | cs | TRUE
78 | LV_1707-10_0_8_line_78 |  | 68 | 70 | 0.014627 | 0.125 | 0.08 | 261 | 0 | 0.364 | 1 | 1 | cs | TRUE
79 | LV_1707-10_0_8_line_79 |  | 71 | 72 | 0.017354 | 0.125 | 0.08 | 261 | 0 | 0.364 | 1 | 1 | cs | TRUE
80 | LV_1707-10_0_8_line_80 |  | 72 | 73 | 0.01439 | 0.125 | 0.08 | 261 | 0 | 0.364 | 1 | 1 | cs | TRUE
81 | LV_1707-10_0_8_line_81 |  | 73 | 74 | 0.015199 | 0.125 | 0.08 | 261 | 0 | 0.364 | 1 | 1 | cs | TRUE
82 | LV_1707-10_0_8_line_82 |  | 75 | 76 | 0.021605 | 0.125 | 0.08 | 261 | 0 | 0.364 | 1 | 1 | cs | TRUE
83 | LV_1707-10_0_8_line_83 |  | 76 | 77 | 0.028638 | 0.125 | 0.08 | 261 | 0 | 0.364 | 1 | 1 | cs | TRUE
84 | LV_1707-10_0_8_line_84 |  | 76 | 78 | 0.11466 | 0.125 | 0.08 | 261 | 0 | 0.364 | 1 | 1 | cs | TRUE
85 | LV_1707-10_0_8_line_85 |  | 78 | 80 | 0.052571 | 0.125 | 0.08 | 261 | 0 | 0.364 | 1 | 1 | cs | TRUE
86 | LV_1707-10_0_8_line_86 |  | 80 | 81 | 0.021246 | 0.125 | 0.08 | 261 | 0 | 0.364 | 1 | 1 | cs | TRUE
87 | LV_1707-10_0_8_line_87 |  | 81 | 82 | 0.048935 | 0.125 | 0.08 | 261 | 0 | 0.364 | 1 | 1 | cs | TRUE
88 | LV_1707-10_0_8_line_88 |  | 83 | 84 | 0.027712 | 0.125 | 0.08 | 261 | 0 | 0.364 | 1 | 4 | cs | TRUE
89 | LV_1707-10_0_8_line_89 |  | 83 | 85 | 0.00010345 | 0.125 | 0.08 | 261 | 0 | 0.364 | 1 | 4 | cs | TRUE
90 | LV_1707-10_0_8_line_90 |  | 84 | 86 | 0.01 | 0.125 | 0.08 | 261 | 0 | 0.364 | 1 | 4 | cs | TRUE
91 | LV_1707-10_0_8_line_91 |  | 85 | 87 | 0.028881 | 0.125 | 0.08 | 261 | 0 | 0.364 | 1 | 4 | cs | TRUE
92 | LV_1707-10_0_8_line_92 |  | 86 | 88 | 0.038254 | 0.125 | 0.08 | 261 | 0 | 0.364 | 1 | 4 | cs | TRUE
93 | LV_1707-10_0_8_line_93 |  | 87 | 89 | 0.01003 | 0.125 | 0.08 | 261 | 0 | 0.364 | 1 | 1 | cs | TRUE
94 | LV_1707-10_0_8_line_94 |  | 87 | 90 | 0.029864 | 0.125 | 0.08 | 261 | 0 | 0.364 | 1 | 4 | cs | TRUE
95 | LV_1707-10_0_8_line_95 |  | 90 | 94 | 0.060965 | 0.125 | 0.08 | 261 | 0 | 0.364 | 1 | 4 | cs | TRUE
96 | LV_1707-10_0_8_line_96 |  | 91 | 92 | 0.031967 | 0.125 | 0.08 | 261 | 0 | 0.364 | 1 | 4 | cs | TRUE
97 | LV_1707-10_0_8_line_97 |  | 91 | 93 | 0.036703 | 0.125 | 0.08 | 261 | 0 | 0.364 | 1 | 4 | cs | TRUE
98 | LV_1707-10_0_8_line_98 |  | 92 | 96 | 0.058485 | 0.125 | 0.08 | 261 | 0 | 0.364 | 1 | 4 | cs | TRUE
99 | LV_1707-10_0_8_line_99 |  | 93 | 100 | 0.023403 | 0.125 | 0.08 | 261 | 0 | 0.364 | 1 | 4 | cs | TRUE
100 | LV_1707-10_0_8_line_100 |  | 94 | 103 | 0.015025 | 0.125 | 0.08 | 261 | 0 | 0.364 | 1 | 1 | cs | TRUE
101 | LV_1707-10_0_8_line_101 |  | 94 | 104 | 0.012639 | 0.125 | 0.08 | 261 | 0 | 0.364 | 1 | 4 | cs | TRUE
102 | LV_1707-10_0_8_line_102 |  | 95 | 96 | 0.050893 | 0.125 | 0.08 | 261 | 0 | 0.364 | 1 | 4 | cs | TRUE
103 | LV_1707-10_0_8_line_103 |  | 96 | 97 | 0.039001 | 0.125 | 0.08 | 261 | 0 | 0.364 | 1 | 1 | cs | TRUE
104 | LV_1707-10_0_8_line_104 |  | 97 | 99 | 0.10213 | 0.125 | 0.08 | 261 | 0 | 0.364 | 1 | 1 | cs | TRUE
105 | LV_1707-10_0_8_line_105 |  | 97 | 98 | 0.027543 | 0.125 | 0.08 | 261 | 0 | 0.364 | 1 | 1 | cs | TRUE
106 | LV_1707-10_0_8_line_106 |  | 99 | 101 | 0.009114 | 0.125 | 0.08 | 261 | 0 | 0.364 | 1 | 1 | cs | TRUE
107 | LV_1707-10_0_8_line_107 |  | 100 | 102 | 0.039568 | 0.125 | 0.08 | 261 | 0 | 0.364 | 1 | 3 | cs | TRUE
108 | LV_1707-10_0_8_line_108 |  | 104 | 105 | 0.038886 | 0.125 | 0.08 | 261 | 0 | 0.364 | 1 | 4 | cs | TRUE
109 | LV_1707-10_0_8_line_109 |  | 106 | 108 | 0.02028 | 0.125 | 0.08 | 261 | 0 | 0.364 | 1 | 4 | cs | TRUE
110 | LV_1707-10_0_8_line_110 |  | 107 | 109 | 0.011535 | 0.125 | 0.08 | 261 | 0 | 0.364 | 1 | 1 | cs | TRUE
111 | LV_1707-10_0_8_line_111 |  | 107 | 110 | 0.022817 | 0.125 | 0.08 | 261 | 0 | 0.364 | 1 | 1 | cs | TRUE
112 | LV_1707-10_0_8_line_112 |  | 110 | 117 | 0.025759 | 0.125 | 0.08 | 261 | 0 | 0.364 | 1 | 1 | cs | TRUE
113 | LV_1707-10_0_8_line_113 |  | 112 | 113 | 0.027957 | 0.125 | 0.08 | 261 | 0 | 0.364 | 1 | 1 | cs | TRUE
114 | LV_1707-10_0_8_line_114 |  | 113 | 114 | 0.026265 | 0.125 | 0.08 | 261 | 0 | 0.364 | 1 | 1 | cs | TRUE
115 | LV_1707-10_0_8_line_115 |  | 114 | 115 | 0.015828 | 0.125 | 0.08 | 261 | 0 | 0.364 | 1 | 1 | cs | TRUE
116 | LV_1707-10_0_8_line_116 |  | 115 | 116 | 0.0047011 | 0.125 | 0.08 | 261 | 0 | 0.364 | 1 | 1 | cs | TRUE

## trafo
| name | std_type | hv_bus | lv_bus | sn_mva | vn_hv_kv | vn_lv_kv | vk_percent | vkr_percent | pfe_kw | i0_percent | shift_degree | tap_side | tap_neutral | tap_min | tap_max | tap_step_percent | tap_step_degree | tap_pos | tap_phase_shifter | parallel | df | in_service
0 | LV_1707-10_0_8_trafo_120 | 0.63 MVA 20/0.4 kV | 118 | 30 | 0.63 | 20 | 0.4 | 6 | 1.206 | 1.65 | 0.2619 | 150 | hv | 0 | -2 | 2 | 2.5 | 0 | 0 | FALSE | 1 | 1 | TRUE

## line_geodata
| x0 | y0 | x1 | y1 | x2 | y2 | x3 | y3 | x4 | y4 | x5 | y5 | x6 | y6 | x7 | y7 | x8 | y8 | x9 | y9 | x10 | y10 | x11 | y11
0 | 2674939.7967 | 1221482.1927 | 2674943.2815 | 1221486.3562
1 | 2674939.7967 | 1221482.1927 | 2674935.3721 | 1221472.6864 | 2674932.2206 | 1221468.722 | 2674938.0387 | 1221463.9476 | 2674930.9056 | 1221456.2639 | 2674934.3154 | 1221450.5587 | 2674937.8641 | 1221445.2776 | 2674933.7519 | 1221442.2906
2 | 2674933.7519 | 1221442.2906 | 2674937.8641 | 1221445.2776 | 2674945.2811 | 1221434.0302
3 | 2674877.5027 | 1221416.0105 | 2674870.8124 | 1221416.5379 | 2674883.8519 | 1221430.5443 | 2674873.5633 | 1221438.4868 | 2674867.8738 | 1221430.0209 | 2674860.0069 | 1221420.9494
4 | 2674860.0069 | 1221420.9494 | 2674849.5649 | 1221436.2299
5 | 2674860.0069 | 1221420.9494 | 2674848.0209 | 1221410.0361 | 2674836.8839 | 1221401.5907 | 2674830.2606 | 1221397.1466
6 | 2674877.5027 | 1221416.0105 | 2674860.998 | 1221402.3747
7 | 2674877.5027 | 1221416.0105 | 2674883.4726 | 1221417.2753 | 2674903.6007 | 1221425.9859
8 | 2674836.2638 | 1221455.6943 | 2674849.5649 | 1221436.2299
9 | 2674945.2811 | 1221434.0302 | 2674956.1885 | 1221420.9256 | 2674961.446 | 1221415.9345
10 | 2674961.446 | 1221415.9345 | 2674970.2552 | 1221407.5716 | 2674984.9342 | 1221396.5026
11 | 2674843.9304 | 1221390.3142 | 2674855.2551 | 1221397.63 | 2674860.998 | 1221402.3747
12 | 2674749.7763 | 1221353.2098 | 2674744.9313 | 1221350.5695
13 | 2674749.7763 | 1221353.2098 | 2674747.4201 | 1221357.7832 | 2674744.3004 | 1221367.5838 | 2674745.2161 | 1221377.4351 | 2674756.3634 | 1221398.9668
14 | 2674749.7763 | 1221353.2098 | 2674755.1562 | 1221356.1459 | 2674759.3886 | 1221355.0094 | 2674763.1655 | 1221355.7128 | 2674777.98 | 1221364.2444
15 | 2674744.9313 | 1221350.5695 | 2674744.038 | 1221355.2502 | 2674741.7502 | 1221361.0253 | 2674740.6773 | 1221365.5148 | 2674740.26 | 1221369.7456 | 2674740.5283 | 1221373.2155
16 | 2674733.4466 | 1221336.5607 | 2674736.1231 | 1221338.4955 | 2674741.6991 | 1221343.3464 | 2674744.4238 | 1221346.8829 | 2674744.9313 | 1221350.5695
17 | 2674756.3634 | 1221398.9668 | 2674765.7302 | 1221396.7496 | 2674775.3923 | 1221397.6047 | 2674784.2849 | 1221400.5294 | 2674789.3802 | 1221404.3737 | 2674792.1108 | 1221409.9991
18 | 2674742.0169 | 1221324.0712 | 2674738.5084 | 1221329.186 | 2674737.1714 | 1221331.1372 | 2674735.1313 | 1221334.1024 | 2674733.4466 | 1221336.5607
19 | 2674742.0169 | 1221324.0712 | 2674744.8481 | 1221320.3376 | 2674743.1885 | 1221318.9825 | 2674748.4858 | 1221311.2509
20 | 2674733.4466 | 1221336.5607 | 2674733.3547 | 1221336.4942
21 | 2674750.5071 | 1221308.3007 | 2674748.4858 | 1221311.2509
22 | 2674633.6652 | 1221266.5862 | 2674673.1181 | 1221292.4086 | 2674709.9518 | 1221319.566 | 2674733.3547 | 1221336.4942
23 | 2674750.5071 | 1221308.3007 | 2674756.215 | 1221317.1448
24 | 2674756.215 | 1221317.1448 | 2674764.2884 | 1221304.5058
25 | 2674773.5189 | 1221290.0554 | 2674764.2884 | 1221304.5058
26 | 2674821.8645 | 1221466.6334 | 2674835.2984 | 1221457.1071 | 2674836.2638 | 1221455.6943
27 | 2674998.7021 | 1221380.6677 | 2674981.0249 | 1221393.3646 | 2674969.371 | 1221402.5459
28 | 2675001.3614 | 1221383.9589 | 2674998.7021 | 1221380.6677
29 | 2674998.7021 | 1221380.6677 | 2674995.0268 | 1221376.1184 | 2674993.4459 | 1221375.0887
30 | 2675001.3614 | 1221383.9589 | 2674986.5847 | 1221395.258 | 2674984.9342 | 1221396.5026
31 | 2674877.5851 | 1221533.7108 | 2674877.2428 | 1221548.8436
32 | 2674877.5851 | 1221533.7108 | 2674861.7947 | 1221531.895
33 | 2674877.5851 | 1221533.7108 | 2674877.7543 | 1221523.8731 | 2674879.3567 | 1221503.2353 | 2674879.8274 | 1221500.1948 | 2674880.7668 | 1221497.2825 | 2674882.1421 | 1221494.6981
34 | 2674633.6652 | 1221266.5862 | 2674631.3014 | 1221271.7711 | 2674630.7897 | 1221287.4435
35 | 2674629.9959 | 1221311.7586 | 2674630.7897 | 1221287.4435
36 | 2674825.1667 | 1221378.1926 | 2674843.9304 | 1221390.3142
37 | 2674740.5733 | 1221373.7967 | 2674740.5283 | 1221373.2155
38 | 2674792.1108 | 1221409.9991 | 2674792.8337 | 1221411.4883 | 2674796.4255 | 1221427.5217 | 2674802.7068 | 1221434.1827 | 2674805.8651 | 1221436.025
39 | 2674810.7423 | 1221368.8743 | 2674825.1667 | 1221378.1926
40 | 2674810.7423 | 1221368.8743 | 2674820.1225 | 1221355.9392 | 2674823.1608 | 1221351.2493
41 | 2674823.1608 | 1221351.2493 | 2674834.3193 | 1221334.0254 | 2674832.9944 | 1221330.184
42 | 2674808.4102 | 1221313.5755 | 2674795.3549 | 1221333.2086
43 | 2674808.4102 | 1221313.5755 | 2674816.1901 | 1221318.8314
44 | 2674798.4454 | 1221304.1998 | 2674808.4102 | 1221313.5755
45 | 2674773.5189 | 1221290.0554 | 2674770.8448 | 1221283.095
46 | 2674773.5189 | 1221290.0554 | 2674798.4454 | 1221304.1998
47 | 2674861.7947 | 1221531.895 | 2674854.2453 | 1221531.0268 | 2674851.143 | 1221530.9878 | 2674848.3914 | 1221531.409 | 2674845.837 | 1221532.4443 | 2674843.3211 | 1221534.0359 | 2674840.5556 | 1221535.5689
48 | 2674826.9011 | 1221534.2854 | 2674831.1778 | 1221535.6511 | 2674834.5903 | 1221536.3611 | 2674837.6934 | 1221536.3445 | 2674840.5556 | 1221535.5689
49 | 2674826.9011 | 1221534.2854 | 2674829.6804 | 1221527.438 | 2674836.396 | 1221520.062 | 2674838.9985 | 1221512.1214
50 | 2674821.8645 | 1221466.6334 | 2674845.2474 | 1221493.0556 | 2674838.9985 | 1221512.1214
51 | 2674767.3842 | 1221500.0267 | 2674764.1869 | 1221514.1959
52 | 2674764.1869 | 1221514.1959 | 2674760.4391 | 1221523.3927
53 | 2674767.3842 | 1221500.0267 | 2674769.3053 | 1221487.077
54 | 2674767.3842 | 1221500.0267 | 2674742.2684 | 1221491.8479
55 | 2674755.9601 | 1221534.3836 | 2674760.4391 | 1221523.3927
56 | 2674814.249 | 1221470.1512 | 2674821.8645 | 1221466.6334
57 | 2674814.249 | 1221470.1512 | 2674792.4302 | 1221475.0026
58 | 2674771.7272 | 1221470.751 | 2674782.2798 | 1221474.3859 | 2674792.4302 | 1221475.0026
59 | 2674771.7272 | 1221470.751 | 2674769.3053 | 1221487.077
60 | 2674727.6928 | 1221487.1014 | 2674742.2684 | 1221491.8479
61 | 2674755.9601 | 1221534.3836 | 2674756.078 | 1221535.875 | 2674756.4956 | 1221537.0476 | 2674757.1715 | 1221538.2013 | 2674758.154 | 1221539.1031 | 2674759.4132 | 1221539.7193 | 2674782.1622 | 1221547.3691
62 | 2674755.9601 | 1221534.3836 | 2674754.079 | 1221535.5719 | 2674752.0827 | 1221536.2584 | 2674749.7597 | 1221536.3849 | 2674747.2156 | 1221535.9972 | 2674716.705 | 1221525.5905
63 | 2674771.7272 | 1221470.751 | 2674751.8829 | 1221463.9581
64 | 2674738.1993 | 1221459.2741 | 2674751.8829 | 1221463.9581
65 | 2674738.1993 | 1221459.2741 | 2674724.856 | 1221454.7065
66 | 2674806.6596 | 1221436.4885 | 2674805.8651 | 1221436.025
67 | 2674701.5308 | 1221439.0692 | 2674701.2081 | 1221440.1907 | 2674700.9164 | 1221444.0896 | 2674704.293 | 1221447.6676 | 2674724.856 | 1221454.7065
68 | 2674822.2566 | 1221435.3087 | 2674833.1102 | 1221417.3456
69 | 2674822.2566 | 1221435.3087 | 2674820.1509 | 1221438.7937 | 2674817.0725 | 1221440.4672 | 2674813.4012 | 1221440.4211 | 2674806.6596 | 1221436.4885
70 | 2674629.9959 | 1221311.7586 | 2674630.3739 | 1221330.868
71 | 2674629.9959 | 1221311.7586 | 2674609.2276 | 1221309.03 | 2674591.4918 | 1221301.0747
72 | 2674630.62 | 1221343.3099 | 2674630.3739 | 1221330.868
73 | 2674591.4918 | 1221301.0747 | 2674576.3126 | 1221294.2661
74 | 2674708.9552 | 1221417.7176 | 2674708.9552 | 1221417.7176 | 2674712.0136 | 1221417.6337 | 2674716.9403 | 1221419.2851
75 | 2674708.9552 | 1221417.7176 | 2674706.8402 | 1221420.6152 | 2674702.9817 | 1221434.0263
76 | 2674716.9403 | 1221419.2851 | 2674730.9748 | 1221423.9894
77 | 2674701.5308 | 1221439.0692 | 2674702.9817 | 1221434.0263
78 | 2674730.9748 | 1221423.9894 | 2674744.8429 | 1221428.6379
79 | 2674683.0572 | 1221472.5661 | 2674699.5583 | 1221477.9396
80 | 2674699.5583 | 1221477.9396 | 2674713.2411 | 1221482.3953
81 | 2674713.2411 | 1221482.3953 | 2674727.6928 | 1221487.1014
82 | 2674716.705 | 1221525.5905 | 2674696.2564 | 1221518.6158
83 | 2674696.2564 | 1221518.6158 | 2674669.1518 | 1221509.3709
84 | 2674696.2564 | 1221518.6158 | 2674649.9917 | 1221623.5241
85 | 2674649.9917 | 1221623.5241 | 2674648.6027 | 1221622.973 | 2674642.6817 | 1221620.8529 | 2674633.6931 | 1221618.3498 | 2674627.4103 | 1221616.6477 | 2674623.0231 | 1221615.6254 | 2674619.0878 | 1221614.8645 | 2674614.5593 | 1221614.2185 | 2674609.762 | 1221613.8359 | 2674598.7291 | 1221613.2561
86 | 2674598.7291 | 1221613.2561 | 2674585.5931 | 1221612.5658 | 2674582.4515 | 1221612.6376 | 2674579.641 | 1221612.9248 | 2674577.5406 | 1221613.242
87 | 2674529.9075 | 1221604.4565 | 2674534.0205 | 1221606.0159 | 2674538.8034 | 1221607.5435 | 2674545.6004 | 1221609.3853 | 2674554.8822 | 1221611.5028 | 2674561.0562 | 1221612.8032 | 2674566.1509 | 1221613.6675 | 2674569.7266 | 1221614.0681 | 2674572.3516 | 1221614.0565 | 2674574.5706 | 1221613.7507 | 2674577.262 | 1221613.2841 | 2674577.5406 | 1221613.242
88 | 2674929.7908 | 1221333.6284 | 2674953.012 | 1221348.7531
89 | 2674929.7041 | 1221333.572 | 2674929.7908 | 1221333.6284
90 | 2674961.3917 | 1221354.211 | 2674953.012 | 1221348.7531
91 | 2674905.5035 | 1221317.8095 | 2674929.7041 | 1221333.572
92 | 2674961.3917 | 1221354.211 | 2674993.4459 | 1221375.0887
93 | 2674899.8608 | 1221326.1106 | 2674905.5035 | 1221317.8095
94 | 2674905.5035 | 1221317.8095 | 2674880.4501 | 1221301.5561
95 | 2674831.2637 | 1221265.6868 | 2674855.0995 | 1221285.1101 | 2674880.4501 | 1221301.5561
96 | 2674960.5879 | 1221303.5041 | 2674988.3753 | 1221319.3066
97 | 2674980.6476 | 1221272.7365 | 2674960.5879 | 1221303.5041
98 | 2675038.4944 | 1221349.2927 | 2675031.5454 | 1221343.8572 | 2674988.3753 | 1221319.3066
99 | 2674980.6476 | 1221272.7365 | 2674960.7318 | 1221260.4466
100 | 2674831.2637 | 1221265.6868 | 2674839.4551 | 1221253.0909
101 | 2674831.2637 | 1221265.6868 | 2674825.1502 | 1221267.9893 | 2674821.5258 | 1221272.9038
102 | 2675001.3614 | 1221383.9589 | 2675019.3216 | 1221369.2865 | 2675028.3694 | 1221359.8832 | 2675038.4944 | 1221349.2927
103 | 2675038.4944 | 1221349.2927 | 2675050.6348 | 1221333.502 | 2675061.4321 | 1221317.7277
104 | 2675049.3145 | 1221237.8339 | 2675050.8001 | 1221240.3543 | 2675076.6947 | 1221261.9169 | 2675083.637 | 1221264.2837 | 2675082.4993 | 1221270.2733 | 2675080.0712 | 1221278.1256 | 2675079.3911 | 1221280.3185 | 2675075.2129 | 1221290.9839 | 2675070.2111 | 1221301.9836 | 2675064.8704 | 1221311.5893 | 2675061.4321 | 1221317.7277
105 | 2675061.4321 | 1221317.7277 | 2675054.4944 | 1221312.5925 | 2675050.3559 | 1221311.6953 | 2675043.3628 | 1221307.9381 | 2675037.2463 | 1221305.1101
106 | 2675049.3145 | 1221237.8339 | 2675044.4541 | 1221237.617 | 2675040.2882 | 1221236.7821
107 | 2674960.7318 | 1221260.4466 | 2674927.0592 | 1221239.6675
108 | 2674798.4454 | 1221304.1998 | 2674821.5258 | 1221272.9038
109 | 2674816.1901 | 1221318.8314 | 2674832.9944 | 1221330.184 | 2674832.9944 | 1221330.184
110 | 2674770.8448 | 1221283.095 | 2674766.9797 | 1221282.7685 | 2674762.8288 | 1221289.2023
111 | 2674770.8448 | 1221283.095 | 2674781.4915 | 1221262.9143
112 | 2674793.5112 | 1221240.1312 | 2674781.4915 | 1221262.9143
113 | 2674620.2984 | 1221368.9431 | 2674628.2002 | 1221353.33 | 2674630.6832 | 1221346.5011 | 2674630.62 | 1221343.3099
114 | 2674620.2984 | 1221368.9431 | 2674617.5427 | 1221374.388 | 2674605.7709 | 1221390.7567
115 | 2674596.5298 | 1221403.6065 | 2674605.7709 | 1221390.7567
116 | 2674593.785 | 1221407.4231 | 2674596.5298 | 1221403.6065

## bus_geodata
| x | y | coords
0 | 2674943.2815 | 1221486.3562
1 | 2674939.7967 | 1221482.1927
2 | 2674933.7519 | 1221442.2906
3 | 2674860.0069 | 1221420.9494
4 | 2674877.5027 | 1221416.0105
5 | 2674849.5649 | 1221436.2299
6 | 2674830.2606 | 1221397.1466
7 | 2674945.2811 | 1221434.0302
8 | 2674961.446 | 1221415.9345
9 | 2674860.998 | 1221402.3747
10 | 2674903.6007 | 1221425.9859
11 | 2674749.7763 | 1221353.2098
12 | 2674744.9313 | 1221350.5695
13 | 2674756.3634 | 1221398.9668
14 | 2674777.98 | 1221364.2444
15 | 2674742.0169 | 1221324.0712
16 | 2674733.4466 | 1221336.5607
17 | 2674748.4858 | 1221311.2509
18 | 2674733.3547 | 1221336.4942
19 | 2674756.215 | 1221317.1448
20 | 2674750.5071 | 1221308.3007
21 | 2674764.2884 | 1221304.5058
22 | 2674836.2638 | 1221455.6943
23 | 2674969.371 | 1221402.5459
24 | 2674998.7021 | 1221380.6677
25 | 2674984.9342 | 1221396.5026
26 | 2674877.2428 | 1221548.8436
27 | 2674877.5851 | 1221533.7108
28 | 2674633.6652 | 1221266.5862
29 | 2674630.7897 | 1221287.4435
30 | 2674843.9304 | 1221390.3142
31 | 2674740.5283 | 1221373.2155
32 | 2674792.1108 | 1221409.9991
33 | 2674810.7423 | 1221368.8743
34 | 2674825.1667 | 1221378.1926
35 | 2674823.1608 | 1221351.2493
36 | 2674795.3549 | 1221333.2086
37 | 2674808.4102 | 1221313.5755
38 | 2674773.5189 | 1221290.0554
39 | 2674882.1421 | 1221494.6981
40 | 2674861.7947 | 1221531.895
41 | 2674840.5556 | 1221535.5689
42 | 2674826.9011 | 1221534.2854
43 | 2674838.9985 | 1221512.1214
44 | 2674764.1869 | 1221514.1959
45 | 2674767.3842 | 1221500.0267
46 | 2674760.4391 | 1221523.3927
47 | 2674821.8645 | 1221466.6334
48 | 2674814.249 | 1221470.1512
49 | 2674792.4302 | 1221475.0026
50 | 2674769.3053 | 1221487.077
51 | 2674742.2684 | 1221491.8479
52 | 2674755.9601 | 1221534.3836
53 | 2674771.7272 | 1221470.751
54 | 2674751.8829 | 1221463.9581
55 | 2674738.1993 | 1221459.2741
56 | 2674805.8651 | 1221436.025
57 | 2674724.856 | 1221454.7065
58 | 2674833.1102 | 1221417.3456
59 | 2674822.2566 | 1221435.3087
60 | 2674806.6596 | 1221436.4885
61 | 2674740.5733 | 1221373.7967
62 | 2674629.9959 | 1221311.7586
63 | 2674630.3739 | 1221330.868
64 | 2674591.4918 | 1221301.0747
65 | 2674708.9552 | 1221417.7176
66 | 2674716.9403 | 1221419.2851
67 | 2674702.9817 | 1221434.0263
68 | 2674730.9748 | 1221423.9894
69 | 2674701.5308 | 1221439.0693
70 | 2674744.8429 | 1221428.6379
71 | 2674683.0572 | 1221472.5661
72 | 2674699.5583 | 1221477.9396
73 | 2674713.2411 | 1221482.3953
74 | 2674727.6928 | 1221487.1014
75 | 2674716.705 | 1221525.5905
76 | 2674696.2564 | 1221518.6158
77 | 2674669.1518 | 1221509.3709
78 | 2674649.9917 | 1221623.5241
79 | 2674782.1622 | 1221547.3691
80 | 2674598.7291 | 1221613.2561
81 | 2674577.5406 | 1221613.242
82 | 2674529.9075 | 1221604.4565
83 | 2674929.7908 | 1221333.6284
84 | 2674953.012 | 1221348.7531
85 | 2674929.7041 | 1221333.572
86 | 2674961.3917 | 1221354.211
87 | 2674905.5035 | 1221317.8095
88 | 2674993.4459 | 1221375.0887
89 | 2674899.8608 | 1221326.1106
90 | 2674880.4501 | 1221301.5561
91 | 2674960.5879 | 1221303.5041
92 | 2674988.3753 | 1221319.3066
93 | 2674980.6476 | 1221272.7365
94 | 2674831.2637 | 1221265.6868
95 | 2675001.3614 | 1221383.9589
96 | 2675038.4944 | 1221349.2927
97 | 2675061.4321 | 1221317.7277
98 | 2675037.2463 | 1221305.1101
99 | 2675049.3145 | 1221237.8339
100 | 2674960.7318 | 1221260.4466
101 | 2675040.2882 | 1221236.7821
102 | 2674927.0592 | 1221239.6675
103 | 2674839.4551 | 1221253.0909
104 | 2674821.5258 | 1221272.9038
105 | 2674798.4454 | 1221304.1998
106 | 2674816.1901 | 1221318.8314
107 | 2674770.8448 | 1221283.095
108 | 2674832.9944 | 1221330.184
109 | 2674762.8288 | 1221289.2023
110 | 2674781.4915 | 1221262.9143
111 | 2674576.3126 | 1221294.2661
112 | 2674630.62 | 1221343.3099
113 | 2674620.2984 | 1221368.9431
114 | 2674605.7709 | 1221390.7567
115 | 2674596.5298 | 1221403.6065
116 | 2674593.785 | 1221407.4231
117 | 2674793.5112 | 1221240.1312
118 | 2674810.7423 | 1221368.8743

## line_std_types
| c_nf_per_km | r_ohm_per_km | x_ohm_per_km | max_i_ka | type | q_mm2 | alpha | voltage_rating
NAYY 4x50 SE | 210 | 0.642 | 0.083 | 0.142 | cs | 50 | 0.00403 | LV
NAYY 4x120 SE | 264 | 0.225 | 0.08 | 0.242 | cs | 120 | 0.00403 | LV
NAYY 4x150 SE | 261 | 0.208 | 0.08 | 0.27 | cs | 150 | 0.00403 | LV
NA2XS2Y 1x95 RM/25 12/20 kV | 216 | 0.313 | 0.132 | 0.252 | cs | 95 | 0.00403 | MV
NA2XS2Y 1x185 RM/25 12/20 kV | 273 | 0.161 | 0.117 | 0.362 | cs | 185 | 0.00403 | MV
NA2XS2Y 1x240 RM/25 12/20 kV | 304 | 0.122 | 0.112 | 0.421 | cs | 240 | 0.00403 | MV
NA2XS2Y 1x95 RM/25 6/10 kV | 315 | 0.313 | 0.123 | 0.249 | cs | 95 | 0.00403 | MV
NA2XS2Y 1x185 RM/25 6/10 kV | 406 | 0.161 | 0.11 | 0.358 | cs | 185 | 0.00403 | MV
NA2XS2Y 1x240 RM/25 6/10 kV | 456 | 0.122 | 0.105 | 0.416 | cs | 240 | 0.00403 | MV
NA2XS2Y 1x150 RM/25 12/20 kV | 250 | 0.206 | 0.116 | 0.319 | cs | 150 | 0.00403 | MV
NA2XS2Y 1x120 RM/25 12/20 kV | 230 | 0.253 | 0.119 | 0.283 | cs | 120 | 0.00403 | MV
NA2XS2Y 1x70 RM/25 12/20 kV | 190 | 0.443 | 0.132 | 0.22 | cs | 70 | 0.00403 | MV
NA2XS2Y 1x150 RM/25 6/10 kV | 360 | 0.206 | 0.11 | 0.315 | cs | 150 | 0.00403 | MV
NA2XS2Y 1x120 RM/25 6/10 kV | 340 | 0.253 | 0.113 | 0.28 | cs | 120 | 0.00403 | MV
NA2XS2Y 1x70 RM/25 6/10 kV | 280 | 0.443 | 0.123 | 0.217 | cs | 70 | 0.00403 | MV
N2XS(FL)2Y 1x120 RM/35 64/110 kV | 112 | 0.153 | 0.166 | 0.366 | cs | 120 | 0.00393 | HV
N2XS(FL)2Y 1x185 RM/35 64/110 kV | 125 | 0.099 | 0.156 | 0.457 | cs | 185 | 0.00393 | HV
N2XS(FL)2Y 1x240 RM/35 64/110 kV | 135 | 0.075 | 0.149 | 0.526 | cs | 240 | 0.00393 | HV
N2XS(FL)2Y 1x300 RM/35 64/110 kV | 144 | 0.06 | 0.144 | 0.588 | cs | 300 | 0.00393 | HV
15-AL1/3-ST1A 0.4 | 11 | 1.8769 | 0.35 | 0.105 | ol | 16 | 0.00403 | LV
24-AL1/4-ST1A 0.4 | 11.25 | 1.2012 | 0.335 | 0.14 | ol | 24 | 0.00403 | LV
48-AL1/8-ST1A 0.4 | 12.2 | 0.5939 | 0.3 | 0.21 | ol | 48 | 0.00403 | LV
94-AL1/15-ST1A 0.4 | 13.2 | 0.306 | 0.29 | 0.35 | ol | 94 | 0.00403 | LV
34-AL1/6-ST1A 10.0 | 9.7 | 0.8342 | 0.36 | 0.17 | ol | 34 | 0.00403 | MV
48-AL1/8-ST1A 10.0 | 10.1 | 0.5939 | 0.35 | 0.21 | ol | 48 | 0.00403 | MV
70-AL1/11-ST1A 10.0 | 10.4 | 0.4132 | 0.339 | 0.29 | ol | 70 | 0.00403 | MV
94-AL1/15-ST1A 10.0 | 10.75 | 0.306 | 0.33 | 0.35 | ol | 94 | 0.00403 | MV
122-AL1/20-ST1A 10.0 | 11.1 | 0.2376 | 0.323 | 0.41 | ol | 122 | 0.00403 | MV
149-AL1/24-ST1A 10.0 | 11.25 | 0.194 | 0.315 | 0.47 | ol | 149 | 0.00403 | MV
34-AL1/6-ST1A 20.0 | 9.15 | 0.8342 | 0.382 | 0.17 | ol | 34 | 0.00403 | MV
48-AL1/8-ST1A 20.0 | 9.5 | 0.5939 | 0.372 | 0.21 | ol | 48 | 0.00403 | MV
70-AL1/11-ST1A 20.0 | 9.7 | 0.4132 | 0.36 | 0.29 | ol | 70 | 0.00403 | MV
94-AL1/15-ST1A 20.0 | 10 | 0.306 | 0.35 | 0.35 | ol | 94 | 0.00403 | MV
122-AL1/20-ST1A 20.0 | 10.3 | 0.2376 | 0.344 | 0.41 | ol | 122 | 0.00403 | MV
149-AL1/24-ST1A 20.0 | 10.5 | 0.194 | 0.337 | 0.47 | ol | 149 | 0.00403 | MV
184-AL1/30-ST1A 20.0 | 10.75 | 0.1571 | 0.33 | 0.535 | ol | 184 | 0.00403 | MV
243-AL1/39-ST1A 20.0 | 11 | 0.1188 | 0.32 | 0.645 | ol | 243 | 0.00403 | MV
48-AL1/8-ST1A 110.0 | 8 | 0.5939 | 0.46 | 0.21 | ol | 48 | 0.00403 | HV
70-AL1/11-ST1A 110.0 | 8.4 | 0.4132 | 0.45 | 0.29 | ol | 70 | 0.00403 | HV
94-AL1/15-ST1A 110.0 | 8.65 | 0.306 | 0.44 | 0.35 | ol | 94 | 0.00403 | HV
122-AL1/20-ST1A 110.0 | 8.5 | 0.2376 | 0.43 | 0.41 | ol | 122 | 0.00403 | HV
149-AL1/24-ST1A 110.0 | 8.75 | 0.194 | 0.41 | 0.47 | ol | 149 | 0.00403 | HV
184-AL1/30-ST1A 110.0 | 8.8 | 0.1571 | 0.4 | 0.535 | ol | 184 | 0.00403 | HV
243-AL1/39-ST1A 110.0 | 9 | 0.1188 | 0.39 | 0.645 | ol | 243 | 0.00403 | HV
305-AL1/39-ST1A 110.0 | 9.2 | 0.0949 | 0.38 | 0.74 | ol | 305 | 0.00403 | HV
490-AL1/64-ST1A 110.0 | 9.75 | 0.059 | 0.37 | 0.96 | ol | 490 | 0.00403 | HV
679-AL1/86-ST1A 110.0 | 9.95 | 0.042 | 0.36 | 1.15 | ol | 679 | 0.00403 | HV
490-AL1/64-ST1A 220.0 | 10 | 0.059 | 0.285 | 0.96 | ol | 490 | 0.00403 | HV
679-AL1/86-ST1A 220.0 | 11.7 | 0.042 | 0.275 | 1.15 | ol | 679 | 0.00403 | HV
490-AL1/64-ST1A 380.0 | 11 | 0.059 | 0.253 | 0.96 | ol | 490 | 0.00403 | HV
679-AL1/86-ST1A 380.0 | 14.6 | 0.042 | 0.25 | 1.15 | ol | 679 | 0.00403 | HV

## trafo_std_types
| i0_percent | pfe_kw | vkr_percent | sn_mva | vn_lv_kv | vn_hv_kv | vk_percent | shift_degree | vector_group | tap_side | tap_neutral | tap_min | tap_max | tap_step_degree | tap_step_percent | tap_phase_shifter
160 MVA 380/110 kV | 0.06 | 60 | 0.25 | 160 | 110 | 380 | 12.2 | 0 | Yy0 | hv | 0 | -9 | 9 | 0 | 1.5 | FALSE
100 MVA 220/110 kV | 0.06 | 55 | 0.26 | 100 | 110 | 220 | 12 | 0 | Yy0 | hv | 0 | -9 | 9 | 0 | 1.5 | FALSE
63 MVA 110/20 kV | 0.04 | 22 | 0.32 | 63 | 20 | 110 | 18 | 150 | YNd5 | hv | 0 | -9 | 9 | 0 | 1.5 | FALSE
40 MVA 110/20 kV | 0.05 | 18 | 0.34 | 40 | 20 | 110 | 16.2 | 150 | YNd5 | hv | 0 | -9 | 9 | 0 | 1.5 | FALSE
25 MVA 110/20 kV | 0.07 | 14 | 0.41 | 25 | 20 | 110 | 12 | 150 | YNd5 | hv | 0 | -9 | 9 | 0 | 1.5 | FALSE
63 MVA 110/10 kV | 0.04 | 22 | 0.32 | 63 | 10 | 110 | 18 | 150 | YNd5 | hv | 0 | -9 | 9 | 0 | 1.5 | FALSE
40 MVA 110/10 kV | 0.05 | 18 | 0.34 | 40 | 10 | 110 | 16.2 | 150 | YNd5 | hv | 0 | -9 | 9 | 0 | 1.5 | FALSE
25 MVA 110/10 kV | 0.07 | 14 | 0.41 | 25 | 10 | 110 | 12 | 150 | YNd5 | hv | 0 | -9 | 9 | 0 | 1.5 | FALSE
0.25 MVA 20/0.4 kV | 0.32 | 0.8 | 1.44 | 0.25 | 0.4 | 20 | 6 | 150 | Yzn5 | hv | 0 | -2 | 2 | 0 | 2.5 | FALSE
0.4 MVA 20/0.4 kV | 0.3375 | 1.35 | 1.425 | 0.4 | 0.4 | 20 | 6 | 150 | Dyn5 | hv | 0 | -2 | 2 | 0 | 2.5 | FALSE
0.63 MVA 20/0.4 kV | 0.2619 | 1.65 | 1.206 | 0.63 | 0.4 | 20 | 6 | 150 | Dyn5 | hv | 0 | -2 | 2 | 0 | 2.5 | FALSE
0.25 MVA 10/0.4 kV | 0.24 | 0.6 | 1.2 | 0.25 | 0.4 | 10 | 4 | 150 | Dyn5 | hv | 0 | -2 | 2 | 0 | 2.5 | FALSE
0.4 MVA 10/0.4 kV | 0.2375 | 0.95 | 1.325 | 0.4 | 0.4 | 10 | 4 | 150 | Dyn5 | hv | 0 | -2 | 2 | 0 | 2.5 | FALSE
0.63 MVA 10/0.4 kV | 0.1873 | 1.18 | 1.0794 | 0.63 | 0.4 | 10 | 4 | 150 | Dyn5 | hv | 0 | -2 | 2 | 0 | 2.5 | FALSE

## trafo3w_std_types
| sn_hv_mva | sn_mv_mva | sn_lv_mva | vn_hv_kv | vn_mv_kv | vn_lv_kv | vk_hv_percent | vk_mv_percent | vk_lv_percent | vkr_hv_percent | vkr_mv_percent | vkr_lv_percent | pfe_kw | i0_percent | shift_mv_degree | shift_lv_degree | vector_group | tap_side | tap_neutral | tap_min | tap_max | tap_step_percent
63/25/38 MVA 110/20/10 kV | 63 | 25 | 38 | 110 | 20 | 10 | 10.4 | 10.4 | 10.4 | 0.28 | 0.32 | 0.35 | 35 | 0.89 | 0 | 0 | YN0yn0yn0 | hv | 0 | -10 | 10 | 1.2
63/25/38 MVA 110/10/10 kV | 63 | 25 | 38 | 110 | 10 | 10 | 10.4 | 10.4 | 10.4 | 0.28 | 0.32 | 0.35 | 35 | 0.89 | 0 | 0 | YN0yn0yn0 | hv | 0 | -10 | 10 | 1.2

## fuse_std_types
| fuse_type | i_rated_a | t_avg | t_min | t_total | x_avg | x_min | x_total
HV 100A | HV 100A | 100 | 0 | [10.0, 3.64, 0.854, 0.281, 0.1, 0.0531, 0.022, 0.01] | [10.0, 4.267, 1.21, 0.403, 0.1, 0.058, 0.022, 0.01] | 0 | [300.0, 350.0, 450.0, 550.0, 700.0, 850.0, 1200.0, 1752.0] | [600.0, 700.0, 900.0, 1150.0, 1665.0, 2000.0, 3000.0, 4313.0]
HV 10A | HV 10A | 10 | 0 | [10.0, 1675.0, 0.344, 0.156, 0.1, 0.0417, 0.0171, 0.01] | [10.0, 1.3, 0.3, 0.155, 0.1, 0.0555, 0.023, 0.01] | 0 | [30.0, 32.0, 35.0, 37.0, 39.0, 50.0, 70.0, 88.0] | [60.0, 70.0, 80.0, 87.0, 94.0, 110.0, 150.0, 216.0]
HV 125A | HV 125A | 125 | 0 | [10.0, 1.82, 0.344, 0.1, 0.0467, 0.0269, 0.01] | [10.0, 2.478, 0.426, 0.1, 0.0427, 0.0211, 0.01] | 0 | [375.0, 500.0, 700.0, 925.0, 1200.0, 1500.0, 2341.0] | [750.0, 1000.0, 1500.0, 2200.0, 3000.0, 4000.0, 5765.0]
HV 160A | HV 160A | 160 | 0 | [10.0, 4.15, 1.03, 0.198, 0.1, 0.051, 0.0172, 0.01] | [10.0, 2.3, 0.734, 0.274, 0.1, 0.046, 0.0177, 0.01] | 0 | [480.0, 550.0, 700.0, 1000.0, 1260.0, 1600.0, 2500.0, 3227.0] | [960.0, 1300.0, 1700.0, 2200.0, 2996.0, 4000.0, 6000.0, 7946.0]
HV 16A | HV 16A | 16 | 0 | [10.0, 0.352, 0.164, 0.1, 0.0649, 0.0342, 0.01] | [10.0, 2.34, 0.722, 0.181, 0.1, 0.055, 0.0296, 0.01] | 0 | [48.0, 60.0, 65.0, 71.0, 80.0, 100.0, 162.0] | [96.0, 110.0, 125.0, 150.0, 168.0, 200.0, 250.0, 398.0]
HV 200A | HV 200A | 200 | 0 | [10.0, 4.267, 1.21, 0.403, 0.1, 0.058, 0.022, 0.01] | [10.0, 3.73, 1.654, 0.328, 0.1, 0.0531, 0.019, 0.01] | 0 | [600.0, 700.0, 900.0, 1150.0, 1665.0, 2000.0, 3000.0, 4313.0] | [1200.0, 1500.0, 1800.0, 2700.0, 3960.0, 5000.0, 7500.0, 10620.0]
HV 20A | HV 20A | 20 | 0 | [10.0, 1.3, 0.3, 0.155, 0.1, 0.0555, 0.023, 0.01] | [10.0, 1.3, 0.161, 0.1, 0.0611, 0.0399, 0.0141, 0.01] | 0 | [60.0, 70.0, 80.0, 87.0, 94.0, 110.0, 150.0, 216.0] | [120.0, 150.0, 200.0, 223.0, 260.0, 300.0, 450.0, 532.0]
HV 25A | HV 25A | 25 | 0 | [10.0, 2.512, 0.833, 0.299, 0.1, 0.0372, 0.0223, 0.01] | [10.0, 3.125, 0.597, 0.198, 0.1, 0.0378, 0.022, 0.01] | 0 | [75.0, 82.0, 90.0, 100.0, 124.0, 170.0, 200.0, 289.0] | [150.0, 170.0, 210.0, 250.0, 294.0, 400.0, 500.0, 711.0]
HV 31.5A | HV 31.5A | 31.5 | 0 | [10.0, 2.34, 0.722, 0.181, 0.1, 0.055, 0.0296, 0.01] | [10.0, 2.84, 0.368, 0.164, 0.1, 0.0621, 0.0378, 0.0195, 0.01] | 0 | [95.0, 110.0, 125.0, 150.0, 165.0, 200.0, 250.0, 390.0] | [189.0, 220.0, 300.0, 350.0, 393.0, 450.0, 530.0, 700.0, 960.0]
HV 40A | HV 40A | 40 | 0 | [10.0, 1.3, 0.161, 0.1, 0.0611, 0.0399, 0.0141, 0.01] | [10.0, 2.05, 0.369, 0.198, 0.1, 0.051, 0.0298, 0.01] | 0 | [120.0, 150.0, 200.0, 223.0, 260.0, 300.0, 450.0, 532.0] | [240.0, 300.0, 400.0, 450.0, 530.0, 650.0, 800.0, 1311.0]
HV 50A | HV 50A | 50 | 0 | [10.0, 3.215, 0.597, 0.198, 0.1, 0.0378, 0.022, 0.01] | [10.0, 3.64, 0.854, 0.281, 0.1, 0.0531, 0.022, 0.01] | 0 | [150.0, 170.0, 210.0, 250.0, 294.0, 400.0, 500.0, 711.0] | [300.0, 350.0, 450.0, 550.0, 700.0, 850.0, 1200.0, 1752.0]
HV 6.3A | HV 6.3A | 6.3 | 0 | [10.0, 1.39, 0.344, 0.168, 0.1, 0.056, 0.0263, 0.01] | [10.0, 1.711, 0.516, 0.198, 0.1, 0.0634, 0.0303, 0.01] | 0 | [19.0, 19.5, 20.4, 20.8, 22.0, 25.0, 32.0, 48.0] | [38.0, 40.0, 43.0, 48.0, 53.0, 60.0, 75.0, 118.0]
HV 63A | HV 63A | 63 | 0 | [10.0, 2.84, 0.368, 0.164, 0.1, 0.0621, 0.0378, 0.0195, 0.01] | [10.0, 1.82, 0.344, 0.1, 0.0467, 0.0269, 0.01] | 0 | [189.0, 220.0, 300.0, 350.0, 393.0, 450.0, 530.0, 700.0, 961.0] | [378.0, 500.0, 700.0, 934.0, 1200.0, 1500.0, 2366.0]
HV 80A | HV 80A | 80 | 0 | [10.0, 2.05, 0.369, 0.198, 0.1, 0.051, 0.0298, 0.01] | [10.0, 4.15, 1.03, 0.198, 0.1, 0.051, 0.0172, 0.01] | 0 | [240.0, 300.0, 400.0, 450.0, 530.0, 650.0, 800.0, 1311.0] | [480.0, 550.0, 700.0, 1000.0, 1260.0, 1600.0, 2500.0, 3227.0]
Siemens NH-1-100 | Siemens NH-1-100 | 100 | [5400.0, 2000.0, 400.0, 20.0, 1.0, 0.2, 0.012, 0.004] | 0 | 0 | [150.0, 190.0, 250.0, 430.0, 900.0, 1250.0, 2700.0, 3600.0] | 0 | 0
Siemens NH-1-125 | Siemens NH-1-125 | 125 | [4800.0, 120.0, 7.0, 0.1, 0.004] | 0 | 0 | [180.0, 400.0, 740.0, 2000.0, 4250.0] | 0 | 0
Siemens NH-1-16 | Siemens NH-1-16 | 16 | [4000.0, 400.0, 2.0, 0.1, 0.04, 0.01] | 0 | 0 | [26.0, 35.0, 75.0, 150.0, 200.0, 300.0] | 0 | 0
Siemens NH-1-160 | Siemens NH-1-160 | 160 | [4800.0, 120.0, 7.0, 0.1, 0.004] | 0 | 0 | [210.0, 500.0, 900.0, 2300.0, 5000.0] | 0 | 0
Siemens NH-1-25 | Siemens NH-1-25 | 25 | [4000.0, 1000.0, 10.0, 0.2, 0.02, 0.01] | 0 | 0 | [40.0, 50.0, 100.0, 210.0, 400.0, 500.0] | 0 | 0
Siemens NH-1-50 | Siemens NH-1-50 | 50 | [4000.0, 40.0, 4.0, 1.0, 0.02, 0.01] | 0 | 0 | [86.0, 200.0, 300.0, 400.0, 1000.0, 1280.0] | 0 | 0
Siemens NH-1-63 | Siemens NH-1-63 | 63 | [4000.0, 100.0, 10.0, 2.0, 0.04, 0.01] | 0 | 0 | [100.0, 200.0, 300.0, 400.0, 1000.0, 1500.0] | 0 | 0
Siemens NH-1-80 | Siemens NH-1-80 | 80 | [4800.0, 120.0, 7.0, 0.1, 0.01] | 0 | 0 | [150.58, 250.0, 450.0, 1150.0, 2470.0] | 0 | 0
Siemens NH-2-1000 | Siemens NH-2-1000 | 1000 | [4800.0, 120.0, 7.0, 0.1, 0.004] | 0 | 0 | [1900.0, 3500.0, 8400.0, 24000.0, 52000.0] | 0 | 0
Siemens NH-2-200 | Siemens NH-2-200 | 200 | [4800.0, 120.0, 7.0, 0.1, 0.004] | 0 | 0 | [280.0, 650.0, 1200.0, 3000.0, 7000.0] | 0 | 0
Siemens NH-2-224 | Siemens NH-2-224 | 224 | [4800.0, 120.0, 7.0, 0.2, 0.04, 0.004] | 0 | 0 | [400.0, 750.0, 1453.0, 3025.0, 4315.0, 7600.0] | 0 | 0
Siemens NH-2-250 | Siemens NH-2-250 | 250 | [4800.0, 120.0, 7.0, 0.1, 0.004] | 0 | 0 | [450.0, 800.0, 1650.0, 4000.0, 8500.0] | 0 | 0
Siemens NH-2-315 | Siemens NH-2-315 | 315 | [4800.0, 120.0, 7.0, 0.1, 0.004] | 0 | 0 | [550.0, 920.0, 1900.0, 5000.0, 11000.0] | 0 | 0
Siemens NH-2-355 | Siemens NH-2-355 | 355 | [4800.0, 120.0, 6.0, 0.1, 0.004] | 0 | 0 | [650.0, 1116.27, 2350.0, 5840.0, 12790.0] | 0 | 0
Siemens NH-2-400 | Siemens NH-2-400 | 400 | [4800.0, 120.0, 7.0, 0.1, 0.004] | 0 | 0 | [720.0, 1350.0, 2800.0, 6500.0, 15000.0] | 0 | 0
Siemens NH-2-425 | Siemens NH-2-425 | 425 | [4800.0, 120.0, 7.0, 0.1, 0.004] | 0 | 0 | [850.0, 1500.0, 3050.0, 7500.0, 16500.0] | 0 | 0
Siemens NH-2-630 | Siemens NH-2-630 | 630 | [4800.0, 120.0, 7.0, 0.1, 0.004] | 0 | 0 | [1200.0, 2000.0, 4800.0, 12000.0, 26000.0] | 0 | 0

## res_bus
| vm_pu | va_degree | p_mw | q_mvar
0 | 0.97125 | -0.55401 | 0.02499 | 0.0062632
1 | 0.97138 | -0.5515 | 0 | 0
2 | 0.97258 | -0.52769 | 0 | 0
3 | 0.99616 | -0.073204 | 0 | 0
4 | 0.99832 | -0.031985 | 0 | 0
5 | 0.99554 | -0.085108 | 0.0034101 | 0.00085466
6 | 0.99589 | -0.078362 | 0.0076925 | 0.0019279
7 | 0.97302 | -0.51915 | 0 | 0
8 | 0.97358 | -0.50797 | 0.0051589 | 0.0012929
9 | 0.99916 | -0.016004 | 0.0044323 | 0.0011108
10 | 0.99789 | -0.040221 | 0.01679 | 0.004208
11 | 0.97788 | -0.42371 | 0 | 0
12 | 0.97809 | -0.41956 | 0 | 0
13 | 0.97618 | -0.45699 | 0 | 0
14 | 0.97774 | -0.42637 | 0.0046394 | 0.0011627
15 | 0.98026 | -0.37724 | 0 | 0
16 | 0.97888 | -0.40409 | 0 | 0
17 | 0.98173 | -0.34861 | 0.0043332 | 0.001086
18 | 0.97887 | -0.4042 | 0.0044471 | 0.0011146
19 | 0.98307 | -0.32267 | 0 | 0
20 | 0.98207 | -0.34202 | 0 | 0
21 | 0.98449 | -0.29514 | 0.0019411 | 0.00048649
22 | 0.99399 | -0.11479 | 0.0053601 | 0.0013434
23 | 0.97502 | -0.47969 | 0.0084438 | 0.0021162
24 | 0.97531 | -0.47403 | 0 | 0
25 | 0.97444 | -0.49106 | 0.0074103 | 0.0018572
26 | 0.9855 | -0.27907 | 0.0097941 | 0.0024546
27 | 0.98563 | -0.27641 | 0 | 0
28 | 0.97341 | -0.51136 | 0 | 0
29 | 0.97245 | -0.53029 | 0.025111 | 0.0062935
30 | 1 | 0 | -0.6064 | -0.15573
31 | 0.97801 | -0.42109 | 0.0023256 | 0.00058285
32 | 0.97477 | -0.48484 | 0.0058461 | 0.0014652
33 | 0.99617 | -0.072036 | 0 | 0
34 | 0.99783 | -0.040848 | 0.0044346 | 0.0011114
35 | 0.99409 | -0.11135 | 0.008368 | 0.0020972
36 | 0.98891 | -0.2102 | 0.0067471 | 0.001691
37 | 0.98906 | -0.20736 | 0 | 0
38 | 0.98615 | -0.26317 | 0 | 0
39 | 0.9852 | -0.28494 | 0.01199 | 0.0030049
40 | 0.98595 | -0.2702 | 0.015152 | 0.0037974
41 | 0.98671 | -0.25539 | 0.0098767 | 0.0024753
42 | 0.98732 | -0.24363 | 0 | 0
43 | 0.98843 | -0.22212 | 0.017292 | 0.0043339
44 | 0.98679 | -0.2539 | 0 | 0
45 | 0.98715 | -0.24684 | 0 | 0
46 | 0.98654 | -0.25873 | 0.0036227 | 0.00090793
47 | 0.99169 | -0.15903 | 0 | 0
48 | 0.99112 | -0.16994 | 0 | 0
49 | 0.98961 | -0.19913 | 0.009878 | 0.0024757
50 | 0.98767 | -0.23691 | 0.0037079 | 0.00092929
51 | 0.98678 | -0.25406 | 0.0037079 | 0.00092929
52 | 0.98629 | -0.26373 | 0 | 0
53 | 0.98837 | -0.22332 | 0 | 0
54 | 0.98803 | -0.22986 | 0.0023185 | 0.00058107
55 | 0.98783 | -0.23378 | 0.0018517 | 0.00046409
56 | 0.97388 | -0.50239 | 0.0070582 | 0.001769
57 | 0.98765 | -0.23714 | 0.0020382 | 0.00051081
58 | 0.97352 | -0.50948 | 0.0061354 | 0.0015377
59 | 0.97364 | -0.50711 | 0.0062045 | 0.001555
60 | 0.97386 | -0.50279 | 0.011537 | 0.0028913
61 | 0.97801 | -0.42111 | 0.001289 | 0.00032305
62 | 0.97193 | -0.5406 | 0 | 0
63 | 0.9718 | -0.54319 | 0.0011513 | 0.00028855
64 | 0.97134 | -0.55225 | 0.0034784 | 0.00087177
65 | 0.98714 | -0.24723 | 0.00045181 | 0.00011323
66 | 0.98707 | -0.24843 | 0.0027502 | 0.00068927
67 | 0.98727 | -0.24454 | 0.0022021 | 0.00055189
68 | 0.987 | -0.24985 | 0.0026707 | 0.00066933
69 | 0.98733 | -0.24353 | 0.00050374 | 0.00012625
70 | 0.98697 | -0.25056 | 0.002697 | 0.00067593
71 | 0.98645 | -0.26059 | 0.00044991 | 0.00011276
72 | 0.98646 | -0.26045 | 0.0037072 | 0.00092912
73 | 0.98651 | -0.25938 | 0.0037031 | 0.00092809
74 | 0.98662 | -0.25724 | 0.0037059 | 0.00092878
75 | 0.98567 | -0.2757 | 0.0049816 | 0.0012485
76 | 0.98545 | -0.28001 | 0.0030409 | 0.00076213
77 | 0.98544 | -0.28034 | 0.00064679 | 0.0001621
78 | 0.98467 | -0.29531 | 0 | 0
79 | 0.98608 | -0.26783 | 0.0074236 | 0.0018605
80 | 0.98431 | -0.30233 | 0.0052671 | 0.0013201
81 | 0.98427 | -0.30315 | 0.001797 | 0.00045037
82 | 0.98425 | -0.30347 | 0.00035771 | 8.965e-05
83 | 0.97872 | -0.40721 | 0.0092734 | 0.0023241
84 | 0.97751 | -0.43083 | 0.0084422 | 0.0021158
85 | 0.97873 | -0.40711 | 0.0084408 | 0.0021155
86 | 0.9771 | -0.43899 | 0.0092757 | 0.0023247
87 | 0.9801 | -0.38023 | 0 | 0
88 | 0.97558 | -0.46862 | 0.01683 | 0.0042181
89 | 0.98003 | -0.38163 | 0.0076875 | 0.0019267
90 | 0.98158 | -0.35148 | 0.016943 | 0.0042462
91 | 0.97219 | -0.53548 | 0 | 0
92 | 0.97275 | -0.52442 | 0.0092742 | 0.0023243
93 | 0.97154 | -0.54821 | 0 | 0
94 | 0.98484 | -0.2884 | 0 | 0
95 | 0.97517 | -0.47682 | 0 | 0
96 | 0.9739 | -0.50171 | 0 | 0
97 | 0.97309 | -0.51764 | 0 | 0
98 | 0.97266 | -0.52618 | 0.016833 | 0.0042188
99 | 0.97258 | -0.52773 | 0 | 0
100 | 0.97113 | -0.55632 | 0.037558 | 0.0094128
101 | 0.97254 | -0.52863 | 0.0053627 | 0.001344
102 | 0.97067 | -0.56548 | 0.037558 | 0.0094129
103 | 0.98468 | -0.29162 | 0.011941 | 0.0029927
104 | 0.98555 | -0.27469 | 0.012015 | 0.0030111
105 | 0.98785 | -0.23057 | 0 | 0
106 | 0.9899 | -0.19117 | 0.0090323 | 0.0022637
107 | 0.98599 | -0.26631 | 0 | 0
108 | 0.99177 | -0.15546 | 0.0092258 | 0.0023122
109 | 0.98591 | -0.26794 | 0.007849 | 0.0019671
110 | 0.98566 | -0.27273 | 0.0078411 | 0.0019652
111 | 0.97115 | -0.55598 | 0.012143 | 0.0030432
112 | 0.97173 | -0.54462 | 0.0030176 | 0.00075628
113 | 0.97164 | -0.54626 | 0.001496 | 0.00037494
114 | 0.9716 | -0.54708 | 0.00057509 | 0.00014413
115 | 0.97158 | -0.54741 | 0.00066252 | 0.00016604
116 | 0.97158 | -0.54745 | 0.00045245 | 0.00011339
117 | 0.98548 | -0.27636 | 0.0078475 | 0.0019668
118 | 0.99998 | 149.9956 | 0 | 0

## res_line
| p_from_mw | q_from_mvar | p_to_mw | q_to_mvar | pl_mw | ql_mvar | i_from_ka | i_to_ka | i_ka | vm_from_pu | va_from_degree | vm_to_pu | va_to_degree | loading_percent
0 | -0.02499 | -0.0062632 | 0.024993 | 0.006265 | 2.9845e-06 | 1.8429e-06 | 0.038287 | 0.038287 | 0.038287 | 0.97125 | -0.55401 | 0.97138 | -0.5515 | 10.5183
1 | -0.024993 | -0.006265 | 0.025022 | 0.0062826 | 2.8393e-05 | 1.7532e-05 | 0.038287 | 0.038287 | 0.038287 | 0.97138 | -0.5515 | 0.97258 | -0.52769 | 10.5183
2 | -0.025022 | -0.0062826 | 0.025032 | 0.0062889 | 1.02e-05 | 6.2975e-06 | 0.038287 | 0.038286 | 0.038287 | 0.97258 | -0.52769 | 0.97302 | -0.51915 | 10.5183
3 | -0.15527 | -0.039378 | 0.15558 | 0.039572 | 0.00030834 | 0.00019415 | 0.2321 | 0.2321 | 0.2321 | 0.99616 | -0.073204 | 0.99832 | -0.031985 | 15.9411
4 | 0.14758 | 0.037449 | -0.14749 | -0.037396 | 8.4443e-05 | 5.3081e-05 | 0.22061 | 0.22061 | 0.22061 | 0.99616 | -0.073204 | 0.99554 | -0.085108 | 15.1517
5 | 0.0076944 | 0.0019286 | -0.0076925 | -0.0019279 | 1.8906e-06 | 7.1328e-07 | 0.011494 | 0.011494 | 0.011494 | 0.99616 | -0.073204 | 0.99589 | -0.078362 | 3.1576
6 | -0.17238 | -0.043784 | 0.17251 | 0.043867 | 0.00013271 | 8.3813e-05 | 0.25714 | 0.25714 | 0.25714 | 0.99832 | -0.031985 | 0.99916 | -0.016004 | 17.6606
7 | 0.016797 | 0.0042118 | -0.01679 | -0.004208 | 6.5898e-06 | 3.8511e-06 | 0.025037 | 0.025037 | 0.025037 | 0.99832 | -0.031985 | 0.99789 | -0.040221 | 6.8782
8 | 0.14408 | 0.036541 | -0.14388 | -0.03641 | 0.0002053 | 0.00013078 | 0.21551 | 0.21551 | 0.21551 | 0.99554 | -0.085108 | 0.99399 | -0.11479 | 29.6033
9 | -0.025032 | -0.0062889 | 0.025045 | 0.0062971 | 1.3357e-05 | 8.2466e-06 | 0.038286 | 0.038286 | 0.038286 | 0.97302 | -0.51915 | 0.97358 | -0.50797 | 10.5182
10 | -0.030204 | -0.00759 | 0.030229 | 0.0076053 | 2.4407e-05 | 1.5241e-05 | 0.046171 | 0.046171 | 0.046171 | 0.97358 | -0.50797 | 0.97444 | -0.49106 | 12.6844
11 | -0.17694 | -0.044978 | 0.17708 | 0.045065 | 0.0001365 | 8.6259e-05 | 0.26374 | 0.26374 | 0.26374 | 0.99916 | -0.016004 | 1 | 0 | 18.1139
12 | -0.041558 | -0.010467 | 0.041566 | 0.010472 | 8.2603e-06 | 5.2175e-06 | 0.063256 | 0.063256 | 0.063256 | 0.97788 | -0.42371 | 0.97809 | -0.41956 | 17.3781
13 | 0.036918 | 0.0093039 | -0.036859 | -0.009267 | 5.8685e-05 | 3.6938e-05 | 0.056196 | 0.056196 | 0.056196 | 0.97788 | -0.42371 | 0.97618 | -0.45699 | 15.4385
14 | 0.00464 | 0.0011627 | -0.0046394 | -0.0011627 | 5.8791e-07 | -1.8217e-08 | 0.0070605 | 0.0070606 | 0.0070606 | 0.97788 | -0.42371 | 0.97774 | -0.42637 | 1.9397
15 | 0.0036148 | 0.00090577 | -0.0036146 | -0.00090589 | 2.6453e-07 | -1.2342e-07 | 0.0054994 | 0.0054995 | 0.0054995 | 0.97809 | -0.41956 | 0.97801 | -0.42109 | 1.5108
16 | -0.045181 | -0.011378 | 0.045214 | 0.011399 | 3.3429e-05 | 2.1158e-05 | 0.068756 | 0.068756 | 0.068756 | 0.97809 | -0.41956 | 0.97888 | -0.40409 | 18.8889
17 | 0.036859 | 0.009267 | -0.03681 | -0.0092362 | 4.8936e-05 | 3.0804e-05 | 0.056196 | 0.056196 | 0.056196 | 0.97618 | -0.45699 | 0.97477 | -0.48484 | 15.4385
18 | 0.09819 | 0.024843 | -0.098064 | -0.024763 | 0.00012634 | 8.0665e-05 | 0.14914 | 0.14914 | 0.14914 | 0.98026 | -0.37724 | 0.97888 | -0.40409 | 40.9714
19 | -0.09819 | -0.024843 | 0.098325 | 0.02493 | 0.00013512 | 8.6273e-05 | 0.14914 | 0.14914 | 0.14914 | 0.98026 | -0.37724 | 0.98173 | -0.34861 | 40.9714
20 | 0.05285 | 0.013364 | -0.052849 | -0.013364 | 2.749e-07 | 1.7451e-07 | 0.08038 | 0.08038 | 0.08038 | 0.97888 | -0.40409 | 0.97887 | -0.4042 | 22.0825
21 | -0.10266 | -0.026016 | 0.10269 | 0.026036 | 3.2512e-05 | 2.0763e-05 | 0.1557 | 0.1557 | 0.1557 | 0.98173 | -0.34861 | 0.98207 | -0.34202 | 42.7757
22 | 0.048402 | 0.012249 | -0.048155 | -0.012092 | 0.00024755 | 0.00015691 | 0.07362 | 0.073621 | 0.073621 | 0.97887 | -0.4042 | 0.97341 | -0.51136 | 20.2255
23 | 0.10279 | 0.026097 | -0.10269 | -0.026036 | 9.5623e-05 | 6.1065e-05 | 0.1557 | 0.1557 | 0.1557 | 0.98307 | -0.32267 | 0.98207 | -0.34202 | 42.7757
24 | -0.10279 | -0.026097 | 0.10292 | 0.026185 | 0.00013635 | 8.7072e-05 | 0.1557 | 0.1557 | 0.1557 | 0.98307 | -0.32267 | 0.98449 | -0.29514 | 42.7757
25 | -0.10486 | -0.026671 | 0.10503 | 0.026774 | 0.00016182 | 0.00010335 | 0.15864 | 0.15864 | 0.15864 | 0.98449 | -0.29514 | 0.98615 | -0.26317 | 43.5817
26 | 0.13852 | 0.035067 | -0.13822 | -0.03488 | 0.0002935 | 0.00018761 | 0.20749 | 0.20749 | 0.20749 | 0.99399 | -0.11479 | 0.99169 | -0.15903 | 57.0023
27 | -0.0084438 | -0.0021162 | 0.0084461 | 0.0021172 | 2.2792e-06 | 1.0021e-06 | 0.012886 | 0.012886 | 0.012886 | 0.97502 | -0.47969 | 0.97531 | -0.47403 | 3.5402
28 | 0.14465 | 0.036431 | -0.14463 | -0.036419 | 1.9311e-05 | 1.2148e-05 | 0.22075 | 0.22075 | 0.22075 | 0.97531 | -0.47403 | 0.97517 | -0.47682 | 15.1613
29 | -0.15309 | -0.038548 | 0.15313 | 0.038573 | 3.9583e-05 | 2.4947e-05 | 0.23363 | 0.23363 | 0.23363 | 0.97531 | -0.47403 | 0.97558 | -0.46862 | 16.0464
30 | -0.037639 | -0.0094625 | 0.037665 | 0.0094786 | 2.5614e-05 | 1.6136e-05 | 0.057487 | 0.057487 | 0.057487 | 0.97444 | -0.49106 | 0.97517 | -0.47682 | 15.7931
31 | -0.0097941 | -0.0024546 | 0.0097953 | 0.0024552 | 1.2413e-06 | 6.0156e-07 | 0.014788 | 0.014788 | 0.014788 | 0.9855 | -0.27907 | 0.98563 | -0.27641 | 4.0627
32 | -0.02179 | -0.0054627 | 0.021796 | 0.0054666 | 6.4503e-06 | 3.9255e-06 | 0.032897 | 0.032897 | 0.032897 | 0.98563 | -0.27641 | 0.98595 | -0.2702 | 9.0375
33 | 0.011994 | 0.0030075 | -0.01199 | -0.0030049 | 4.8701e-06 | 2.6123e-06 | 0.018109 | 0.018109 | 0.018109 | 0.98563 | -0.27641 | 0.9852 | -0.28494 | 4.9749
34 | 0.048155 | 0.012092 | -0.048111 | -0.012065 | 4.3453e-05 | 2.7544e-05 | 0.073621 | 0.073621 | 0.073621 | 0.97341 | -0.51136 | 0.97245 | -0.53029 | 20.2255
35 | 0.023 | 0.0057712 | -0.022989 | -0.0057643 | 1.1301e-05 | 6.9312e-06 | 0.035196 | 0.035196 | 0.035196 | 0.97245 | -0.53029 | 0.97193 | -0.5406 | 9.6693
36 | 0.42768 | 0.11066 | -0.42682 | -0.11012 | 0.00085145 | 0.00054376 | 0.63763 | 0.63763 | 0.63763 | 1 | 0 | 0.99783 | -0.040848 | 43.7931
37 | 0.001289 | 0.00032305 | -0.001289 | -0.00032305 | 8.4071e-10 | -6.7761e-09 | 0.0019612 | 0.0019612 | 0.0019612 | 0.97801 | -0.42109 | 0.97801 | -0.42111 | 0.53878
38 | 0.030964 | 0.007771 | -0.030938 | -0.0077548 | 2.5892e-05 | 1.6186e-05 | 0.047272 | 0.047272 | 0.047272 | 0.97477 | -0.48484 | 0.97388 | -0.50239 | 12.9868
39 | -0.42175 | -0.1086 | 0.42239 | 0.10901 | 0.00064104 | 0.00040937 | 0.63101 | 0.63101 | 0.63101 | 0.99617 | -0.072036 | 0.99783 | -0.040848 | 43.3389
40 | 0.42175 | 0.1086 | -0.42094 | -0.10808 | 0.00080506 | 0.00051412 | 0.63101 | 0.63102 | 0.63102 | 0.99617 | -0.072036 | 0.99409 | -0.11135 | 43.339
41 | 0.41258 | 0.10599 | -0.41169 | -0.10542 | 0.00088171 | 0.00056302 | 0.61849 | 0.61849 | 0.61849 | 0.99409 | -0.11135 | 0.99177 | -0.15546 | 42.4787
42 | -0.0067471 | -0.001691 | 0.006748 | 0.0016913 | 9.113e-07 | 2.8069e-07 | 0.010152 | 0.010152 | 0.010152 | 0.98891 | -0.2102 | 0.98906 | -0.20736 | 2.7891
43 | -0.39243 | -0.10021 | 0.39274 | 0.1004 | 0.00030752 | 0.00019633 | 0.59107 | 0.59107 | 0.59107 | 0.98906 | -0.20736 | 0.9899 | -0.19117 | 40.5956
44 | 0.38568 | 0.098517 | -0.38525 | -0.098241 | 0.00043223 | 0.00027593 | 0.58092 | 0.58092 | 0.58092 | 0.98906 | -0.20736 | 0.98785 | -0.23057 | 39.8983
45 | 0.023548 | 0.0059048 | -0.023544 | -0.0059026 | 3.5297e-06 | 2.1639e-06 | 0.035533 | 0.035533 | 0.035533 | 0.98615 | -0.26317 | 0.98599 | -0.26631 | 9.7617
46 | -0.12857 | -0.032679 | 0.12878 | 0.032808 | 0.00020215 | 0.00012865 | 0.19417 | 0.19417 | 0.19417 | 0.98615 | -0.26317 | 0.98785 | -0.23057 | 26.6717
47 | -0.036948 | -0.009264 | 0.036974 | 0.0092804 | 2.6098e-05 | 1.6417e-05 | 0.055764 | 0.055764 | 0.055764 | 0.98595 | -0.2702 | 0.98671 | -0.25539 | 15.3197
48 | -0.046851 | -0.011756 | 0.046877 | 0.011772 | 2.6293e-05 | 1.6648e-05 | 0.070658 | 0.070658 | 0.070658 | 0.98671 | -0.25539 | 0.98732 | -0.24363 | 19.4116
49 | -0.046877 | -0.011772 | 0.046925 | 0.011803 | 4.8156e-05 | 3.049e-05 | 0.070658 | 0.070658 | 0.070658 | 0.98732 | -0.24363 | 0.98843 | -0.22212 | 19.4116
50 | -0.064217 | -0.016137 | 0.064412 | 0.01626 | 0.00019404 | 0.00012347 | 0.096691 | 0.09669 | 0.096691 | 0.98843 | -0.22212 | 0.99169 | -0.15903 | 26.5634
51 | -0.02717 | -0.0068174 | 0.027179 | 0.0068231 | 9.1451e-06 | 5.6672e-06 | 0.040974 | 0.040974 | 0.040974 | 0.98679 | -0.2539 | 0.98715 | -0.24684 | 11.2565
52 | 0.02717 | 0.0068174 | -0.027164 | -0.0068135 | 6.2523e-06 | 3.8746e-06 | 0.040974 | 0.040974 | 0.040974 | 0.98679 | -0.2539 | 0.98654 | -0.25873 | 11.2565
53 | -0.042461 | -0.010655 | 0.042482 | 0.010668 | 2.0115e-05 | 1.2706e-05 | 0.06401 | 0.06401 | 0.06401 | 0.98715 | -0.24684 | 0.98767 | -0.23691 | 17.5852
54 | 0.015282 | 0.003832 | -0.015277 | -0.003829 | 5.2566e-06 | 3.0267e-06 | 0.023037 | 0.023037 | 0.023037 | 0.98715 | -0.24684 | 0.98678 | -0.25406 | 6.3288
55 | 0.023541 | 0.0059056 | -0.023536 | -0.0059022 | 5.612e-06 | 3.4402e-06 | 0.03551 | 0.03551 | 0.03551 | 0.98654 | -0.25873 | 0.98629 | -0.26373 | 9.7554
56 | 0.073813 | 0.018619 | -0.073774 | -0.018595 | 3.8527e-05 | 2.455e-05 | 0.1108 | 0.1108 | 0.1108 | 0.99169 | -0.15903 | 0.99112 | -0.16994 | 30.439
57 | 0.073774 | 0.018595 | -0.073671 | -0.018529 | 0.0001029 | 6.5567e-05 | 0.1108 | 0.1108 | 0.1108 | 0.99112 | -0.16994 | 0.98961 | -0.19913 | 30.439
58 | 0.063793 | 0.016053 | -0.06372 | -0.016007 | 7.3633e-05 | 4.6851e-05 | 0.095945 | 0.095945 | 0.095945 | 0.98961 | -0.19913 | 0.98837 | -0.22332 | 26.3586
59 | -0.046189 | -0.011597 | 0.046219 | 0.011616 | 2.9979e-05 | 1.8975e-05 | 0.069597 | 0.069596 | 0.069597 | 0.98767 | -0.23691 | 0.98837 | -0.22332 | 19.1199
60 | 0.011569 | 0.0028997 | -0.011567 | -0.0028988 | 1.7495e-06 | 9.2386e-07 | 0.017445 | 0.017445 | 0.017445 | 0.98678 | -0.25406 | 0.98662 | -0.25724 | 4.7927
61 | 0.0074251 | 0.0018611 | -0.0074236 | -0.0018605 | 1.4501e-06 | 5.3491e-07 | 0.011202 | 0.011202 | 0.011202 | 0.98629 | -0.26373 | 0.98608 | -0.26783 | 3.0776
62 | 0.016111 | 0.0040411 | -0.016101 | -0.0040357 | 9.1891e-06 | 5.3521e-06 | 0.024307 | 0.024308 | 0.024308 | 0.98629 | -0.26373 | 0.98567 | -0.2757 | 6.6779
63 | 0.0175 | 0.0043906 | -0.017495 | -0.0043873 | 5.4608e-06 | 3.2262e-06 | 0.026349 | 0.026349 | 0.026349 | 0.98837 | -0.22332 | 0.98803 | -0.22986 | 7.2387
64 | 0.015176 | 0.0038063 | -0.015173 | -0.0038046 | 2.8336e-06 | 1.6283e-06 | 0.022857 | 0.022857 | 0.022857 | 0.98803 | -0.22986 | 0.98783 | -0.23378 | 6.2795
65 | 0.013322 | 0.0033405 | -0.01332 | -0.0033394 | 2.1299e-06 | 1.1826e-06 | 0.020068 | 0.020068 | 0.020068 | 0.98783 | -0.23378 | 0.98765 | -0.23714 | 5.5132
66 | 0.02388 | 0.0059858 | -0.02388 | -0.0059856 | 4.5926e-07 | 2.8248e-07 | 0.036488 | 0.036488 | 0.036488 | 0.97388 | -0.50239 | 0.97386 | -0.50279 | 10.024
67 | 0.011281 | 0.0028285 | -0.011278 | -0.0028268 | 3.4377e-06 | 1.7942e-06 | 0.016997 | 0.016997 | 0.016997 | 0.98765 | -0.23714 | 0.98733 | -0.24353 | 4.6696
68 | -0.0061354 | -0.0015377 | 0.006136 | 0.0015378 | 6.9214e-07 | 1.8199e-07 | 0.0093779 | 0.0093778 | 0.0093779 | 0.97352 | -0.50948 | 0.97364 | -0.50711 | 2.5763
69 | -0.012341 | -0.0030928 | 0.012343 | 0.0030942 | 2.5413e-06 | 1.3894e-06 | 0.01886 | 0.01886 | 0.01886 | 0.97364 | -0.50711 | 0.97386 | -0.50279 | 5.1813
70 | 0.0073567 | 0.0018431 | -0.0073558 | -0.0018427 | 9.092e-07 | 3.4505e-07 | 0.011263 | 0.011263 | 0.011263 | 0.97193 | -0.5406 | 0.9718 | -0.54319 | 3.0942
71 | 0.015632 | 0.0039212 | -0.015623 | -0.0039162 | 8.675e-06 | 5.0518e-06 | 0.023934 | 0.023934 | 0.023934 | 0.97193 | -0.5406 | 0.97134 | -0.55225 | 6.5752
72 | 0.0062044 | 0.0015542 | -0.006204 | -0.0015541 | 4.2116e-07 | 1.1537e-07 | 0.0095 | 0.0095 | 0.0095 | 0.9718 | -0.54319 | 0.97173 | -0.54462 | 2.6099
73 | 0.012145 | 0.0030444 | -0.012143 | -0.0030432 | 2.1595e-06 | 1.1762e-06 | 0.018605 | 0.018605 | 0.018605 | 0.97134 | -0.55225 | 0.97115 | -0.55598 | 5.1113
74 | 0.0081188 | 0.0020346 | -0.0081183 | -0.0020344 | 4.6369e-07 | 1.9123e-07 | 0.012238 | 0.012238 | 0.012238 | 0.98714 | -0.24723 | 0.98707 | -0.24843 | 3.3622
75 | -0.0085706 | -0.0021479 | 0.0085717 | 0.0021483 | 1.098e-06 | 4.7842e-07 | 0.012919 | 0.012919 | 0.012919 | 0.98714 | -0.24723 | 0.98727 | -0.24454 | 3.5493
76 | 0.0053681 | 0.0013452 | -0.0053677 | -0.0013451 | 3.635e-07 | 4.3449e-08 | 0.0080923 | 0.0080924 | 0.0080924 | 0.98707 | -0.24843 | 0.987 | -0.24985 | 2.2232
77 | -0.010774 | -0.0027002 | 0.010774 | 0.0027005 | 5.1887e-07 | 2.6497e-07 | 0.016238 | 0.016238 | 0.016238 | 0.98727 | -0.24454 | 0.98733 | -0.24353 | 4.461
78 | 0.0026971 | 0.0006758 | -0.002697 | -0.00067593 | 9.0684e-08 | -1.2889e-07 | 0.0040661 | 0.0040661 | 0.0040661 | 0.987 | -0.24985 | 0.98697 | -0.25056 | 1.1171
79 | -0.00044991 | -0.00011276 | 0.00044991 | 0.00011254 | 2.997e-09 | -2.1963e-07 | 0.00067866 | 0.00067859 | 0.00067866 | 0.98645 | -0.26059 | 0.98646 | -0.26045 | 0.18645
80 | -0.0041571 | -0.0010417 | 0.0041574 | 0.0010416 | 2.1219e-07 | -4.7916e-08 | 0.0062707 | 0.0062707 | 0.0062707 | 0.98646 | -0.26045 | 0.98651 | -0.25938 | 1.7227
81 | -0.0078605 | -0.0019697 | 0.0078613 | 0.00197 | 8.012e-07 | 3.1869e-07 | 0.011856 | 0.011856 | 0.011856 | 0.98651 | -0.25938 | 0.98662 | -0.25724 | 3.2572
82 | 0.01112 | 0.0027872 | -0.011118 | -0.002786 | 2.2832e-06 | 1.1859e-06 | 0.016787 | 0.016787 | 0.016787 | 0.98567 | -0.2757 | 0.98545 | -0.28001 | 4.6119
83 | 0.0006468 | 0.00016174 | -0.00064679 | -0.0001621 | 1.0242e-08 | -3.583e-07 | 0.00097653 | 0.00097666 | 0.00097666 | 0.98545 | -0.28001 | 0.98544 | -0.28034 | 0.26831
84 | 0.0074298 | 0.0018622 | -0.0074244 | -0.0018602 | 5.4119e-06 | 2.004e-06 | 0.011219 | 0.011219 | 0.011219 | 0.98545 | -0.28001 | 0.98467 | -0.29531 | 3.0823
85 | 0.0074244 | 0.0018602 | -0.0074219 | -0.0018592 | 2.4816e-06 | 9.1975e-07 | 0.011219 | 0.01122 | 0.01122 | 0.98467 | -0.29531 | 0.98431 | -0.30233 | 3.0823
86 | 0.0021548 | 0.00053919 | -0.0021547 | -0.0005394 | 8.4528e-08 | -2.1594e-07 | 0.0032572 | 0.0032573 | 0.0032573 | 0.98431 | -0.30233 | 0.98427 | -0.30315 | 0.89486
87 | 0.00035771 | 8.9032e-05 | -0.00035771 | -8.965e-05 | 5.3646e-09 | -6.1851e-07 | 0.00054057 | 0.00054079 | 0.00054079 | 0.98427 | -0.30315 | 0.98425 | -0.30347 | 0.14857
88 | 0.1882 | 0.047563 | -0.18799 | -0.047428 | 0.00021293 | 0.00013488 | 0.28628 | 0.28628 | 0.28628 | 0.97872 | -0.40721 | 0.97751 | -0.43083 | 19.6622
89 | -0.19748 | -0.049887 | 0.19748 | 0.049888 | 8.7506e-07 | 5.5484e-07 | 0.30038 | 0.30038 | 0.30038 | 0.97872 | -0.40721 | 0.97873 | -0.40711 | 20.6305
90 | 0.17955 | 0.045312 | -0.17948 | -0.045268 | 7.0095e-05 | 4.4359e-05 | 0.27343 | 0.27343 | 0.27343 | 0.97751 | -0.43083 | 0.9771 | -0.43899 | 18.7796
91 | -0.20592 | -0.052003 | 0.20618 | 0.052172 | 0.00026562 | 0.00016855 | 0.31321 | 0.31321 | 0.31321 | 0.97873 | -0.40711 | 0.9801 | -0.38023 | 21.5119
92 | 0.1702 | 0.042943 | -0.16996 | -0.042791 | 0.00024114 | 0.00015242 | 0.2593 | 0.25931 | 0.25931 | 0.9771 | -0.43899 | 0.97558 | -0.46862 | 17.8094
93 | 0.007688 | 0.0019269 | -0.0076875 | -0.0019267 | 5.1243e-07 | 2.0156e-07 | 0.011672 | 0.011672 | 0.011672 | 0.9801 | -0.38023 | 0.98003 | -0.38163 | 3.2066
94 | -0.21387 | -0.054099 | 0.21417 | 0.054286 | 0.00029551 | 0.00018762 | 0.32488 | 0.32488 | 0.32488 | 0.9801 | -0.38023 | 0.98158 | -0.35148 | 22.3135
95 | -0.23111 | -0.058533 | 0.23181 | 0.058979 | 0.00070242 | 0.00044646 | 0.35057 | 0.35057 | 0.35057 | 0.98158 | -0.35148 | 0.98484 | -0.2884 | 24.0774
96 | -0.075206 | -0.01888 | 0.075246 | 0.018903 | 3.9717e-05 | 2.3832e-05 | 0.11512 | 0.11512 | 0.11512 | 0.97219 | -0.53548 | 0.97275 | -0.52442 | 7.9067
97 | 0.075206 | 0.01888 | -0.075161 | -0.018852 | 4.5602e-05 | 2.7366e-05 | 0.11512 | 0.11512 | 0.11512 | 0.97219 | -0.53548 | 0.97154 | -0.54821 | 7.9067
98 | -0.08452 | -0.021228 | 0.084612 | 0.021283 | 9.1677e-05 | 5.5765e-05 | 0.12931 | 0.12931 | 0.12931 | 0.97275 | -0.52442 | 0.9739 | -0.50171 | 8.881
99 | 0.075161 | 0.018852 | -0.075132 | -0.018835 | 2.9077e-05 | 1.7451e-05 | 0.11512 | 0.11512 | 0.11512 | 0.97154 | -0.54821 | 0.97113 | -0.55632 | 7.9067
100 | 0.011943 | 0.0029937 | -0.011941 | -0.0029927 | 1.8347e-06 | 9.8306e-07 | 0.018045 | 0.018045 | 0.018045 | 0.98484 | -0.2884 | 0.98468 | -0.29162 | 4.9574
101 | -0.24376 | -0.061973 | 0.24392 | 0.062075 | 0.000161 | 0.0001024 | 0.36861 | 0.36861 | 0.36861 | 0.98484 | -0.2884 | 0.98555 | -0.27469 | 25.3167
102 | 0.10696 | 0.02694 | -0.10683 | -0.026861 | 0.00012717 | 7.8855e-05 | 0.16326 | 0.16326 | 0.16326 | 0.97517 | -0.47682 | 0.9739 | -0.50171 | 11.2131
103 | 0.022223 | 0.0055776 | -0.022206 | -0.0055673 | 1.6864e-05 | 1.0308e-05 | 0.033957 | 0.033957 | 0.033957 | 0.9739 | -0.50171 | 0.97309 | -0.51764 | 9.3288
104 | 0.0053655 | 0.0013444 | -0.005363 | -0.0013441 | 2.5784e-06 | 3.8204e-07 | 0.0082047 | 0.0082051 | 0.0082051 | 0.97309 | -0.51764 | 0.97258 | -0.52773 | 2.2542
105 | 0.01684 | 0.0042229 | -0.016833 | -0.0042188 | 6.8498e-06 | 4.0419e-06 | 0.025752 | 0.025752 | 0.025752 | 0.97309 | -0.51764 | 0.97266 | -0.52618 | 7.0748
106 | 0.005363 | 0.0013441 | -0.0053627 | -0.001344 | 2.301e-07 | 3.4165e-08 | 0.0082051 | 0.0082052 | 0.0082052 | 0.97258 | -0.52773 | 0.97254 | -0.52863 | 2.2542
107 | 0.037574 | 0.0094219 | -0.037558 | -0.0094129 | 1.6395e-05 | 9.025e-06 | 0.057575 | 0.057575 | 0.057575 | 0.97113 | -0.55632 | 0.97067 | -0.56548 | 5.2724
108 | -0.25593 | -0.065086 | 0.25648 | 0.065433 | 0.00054529 | 0.000347 | 0.38675 | 0.38675 | 0.38675 | 0.98555 | -0.27469 | 0.98785 | -0.23057 | 26.5626
109 | -0.40177 | -0.10267 | 0.40247 | 0.10311 | 0.00069509 | 0.00044381 | 0.60465 | 0.60465 | 0.60465 | 0.9899 | -0.19117 | 0.99177 | -0.15546 | 41.5281
110 | 0.0078496 | 0.0019674 | -0.007849 | -0.0019671 | 6.0705e-07 | 2.414e-07 | 0.011846 | 0.011846 | 0.011846 | 0.98599 | -0.26631 | 0.98591 | -0.26794 | 3.2545
111 | 0.015695 | 0.0039353 | -0.01569 | -0.0039325 | 4.8006e-06 | 2.7815e-06 | 0.023686 | 0.023687 | 0.023687 | 0.98599 | -0.26631 | 0.98566 | -0.27273 | 6.5073
112 | 0.0078488 | 0.0019673 | -0.0078475 | -0.0019668 | 1.3563e-06 | 5.3975e-07 | 0.011849 | 0.011849 | 0.011849 | 0.98566 | -0.27273 | 0.98548 | -0.27636 | 3.2553
113 | 0.0031864 | 0.0007978 | -0.0031862 | -0.00079798 | 2.4958e-07 | -1.8656e-07 | 0.0048791 | 0.0048793 | 0.0048793 | 0.97173 | -0.54462 | 0.97164 | -0.54626 | 1.3405
114 | 0.0016901 | 0.00042304 | -0.0016901 | -0.00042333 | 6.5979e-08 | -2.8307e-07 | 0.0025882 | 0.0025883 | 0.0025883 | 0.97164 | -0.54626 | 0.9716 | -0.54708 | 0.71107
115 | 0.001115 | 0.0002792 | -0.001115 | -0.00027938 | 1.7306e-08 | -1.8494e-07 | 0.0017075 | 0.0017076 | 0.0017076 | 0.9716 | -0.54708 | 0.97158 | -0.54741 | 0.46912
116 | 0.00045245 | 0.00011334 | -0.00045245 | -0.00011339 | 8.4646e-10 | -5.7678e-08 | 0.00069292 | 0.00069294 | 0.00069294 | 0.97158 | -0.54741 | 0.97158 | -0.54745 | 0.19037

## res_trafo
| p_hv_mw | q_hv_mvar | p_lv_mw | q_lv_mvar | pl_mw | ql_mvar | i_hv_ka | i_lv_ka | vm_hv_pu | va_hv_degree | vm_lv_pu | va_lv_degree | loading_percent
0 | -1.2729e-15 | -1.3162e-15 | 0.00165 | 1.2699e-07 | 0.00165 | 1.2699e-07 | 5.2857e-17 | 0.0023815 | 0.99998 | 149.9956 | 1 | 0 | 0.2619

## res_ext_grid
| p_mw | q_mvar
0 | 0.61084 | 0.15684

## res_load
| p_mw | q_mvar
0 | 0.02499 | 0.0062632
1 | 0.0034101 | 0.00085466
2 | 0.0076925 | 0.0019279
3 | 0.0051589 | 0.0012929
4 | 0.0044323 | 0.0011108
5 | 0.01679 | 0.004208
6 | 0.0046394 | 0.0011627
7 | 0.0043332 | 0.001086
8 | 0.0044471 | 0.0011146
9 | 0.0019411 | 0.00048649
10 | 0.0053601 | 0.0013434
11 | 0.0084438 | 0.0021162
12 | 0.0074103 | 0.0018572
13 | 0.0097941 | 0.0024546
14 | 0.025111 | 0.0062935
15 | 0.0044333 | 0.0011111
16 | 0.0023256 | 0.00058285
17 | 0.0058461 | 0.0014652
18 | 0.0044346 | 0.0011114
19 | 0.008368 | 0.0020972
20 | 0.0067471 | 0.001691
21 | 0.01199 | 0.0030049
22 | 0.015152 | 0.0037974
23 | 0.0098767 | 0.0024753
24 | 0.017292 | 0.0043339
25 | 0.0036227 | 0.00090793
26 | 0.009878 | 0.0024757
27 | 0.0037079 | 0.00092929
28 | 0.0037079 | 0.00092929
29 | 0.0023185 | 0.00058107
30 | 0.0018517 | 0.00046409
31 | 0.0070582 | 0.001769
32 | 0.0020382 | 0.00051081
33 | 0.0061354 | 0.0015377
34 | 0.0062045 | 0.001555
35 | 0.011537 | 0.0028913
36 | 0.001289 | 0.00032305
37 | 0.0011513 | 0.00028855
38 | 0.0034784 | 0.00087177
39 | 0.00045181 | 0.00011323
40 | 0.0027502 | 0.00068927
41 | 0.0022021 | 0.00055189
42 | 0.0026707 | 0.00066933
43 | 0.00050374 | 0.00012625
44 | 0.002697 | 0.00067593
45 | 0.00044991 | 0.00011276
46 | 0.0037072 | 0.00092912
47 | 0.0037031 | 0.00092809
48 | 0.0037059 | 0.00092878
49 | 0.0049816 | 0.0012485
50 | 0.0030409 | 0.00076213
51 | 0.00064679 | 0.0001621
52 | 0.0074236 | 0.0018605
53 | 0.0052671 | 0.0013201
54 | 0.001797 | 0.00045037
55 | 0.00035771 | 8.965e-05
56 | 0.0092734 | 0.0023241
57 | 0.0084422 | 0.0021158
58 | 0.0084408 | 0.0021155
59 | 0.0092757 | 0.0023247
60 | 0.01683 | 0.0042181
61 | 0.0076875 | 0.0019267
62 | 0.016943 | 0.0042462
63 | 0.0092742 | 0.0023243
64 | 0.016833 | 0.0042188
65 | 0.037558 | 0.0094128
66 | 0.0053627 | 0.001344
67 | 0.037558 | 0.0094129
68 | 0.011941 | 0.0029927
69 | 0.012015 | 0.0030111
70 | 0.0090323 | 0.0022637
71 | 0.0092258 | 0.0023122
72 | 0.007849 | 0.0019671
73 | 0.0078411 | 0.0019652
74 | 0.012143 | 0.0030432
75 | 0.0030176 | 0.00075628
76 | 0.001496 | 0.00037494
77 | 0.00057509 | 0.00014413
78 | 0.00066252 | 0.00016604
79 | 0.00045245 | 0.00011339
80 | 0.0078475 | 0.0019668

## dtypes
| element | column | dtype
0 | bus | name | object
1 | bus | vn_kv | float64
2 | bus | type | object
3 | bus | zone | object
4 | bus | in_service | bool
5 | load | name | object
6 | load | bus | uint32
7 | load | p_mw | float64
8 | load | q_mvar | float64
9 | load | const_z_percent | float64
10 | load | const_i_percent | float64
11 | load | sn_mva | float64
12 | load | scaling | float64
13 | load | in_service | bool
14 | load | type | object
15 | ext_grid | name | object
16 | ext_grid | bus | uint32
17 | ext_grid | vm_pu | float64
18 | ext_grid | va_degree | float64
19 | ext_grid | slack_weight | float64
20 | ext_grid | in_service | bool
21 | line | name | object
22 | line | std_type | object
23 | line | from_bus | uint32
24 | line | to_bus | uint32
25 | line | length_km | float64
26 | line | r_ohm_per_km | float64
27 | line | x_ohm_per_km | float64
28 | line | c_nf_per_km | float64
29 | line | g_us_per_km | float64
30 | line | max_i_ka | float64
31 | line | df | float64
32 | line | parallel | uint32
33 | line | type | object
34 | line | in_service | bool
35 | trafo | name | object
36 | trafo | std_type | object
37 | trafo | hv_bus | uint32
38 | trafo | lv_bus | uint32
39 | trafo | sn_mva | float64
40 | trafo | vn_hv_kv | float64
41 | trafo | vn_lv_kv | float64
42 | trafo | vk_percent | float64
43 | trafo | vkr_percent | float64
44 | trafo | pfe_kw | float64
45 | trafo | i0_percent | float64
46 | trafo | shift_degree | float64
47 | trafo | tap_side | object
48 | trafo | tap_neutral | int32
49 | trafo | tap_min | int32
50 | trafo | tap_max | int32
51 | trafo | tap_step_percent | float64
52 | trafo | tap_step_degree | float64
53 | trafo | tap_pos | int32
54 | trafo | tap_phase_shifter | bool
55 | trafo | parallel | uint32
56 | trafo | df | float64
57 | trafo | in_service | bool
58 | line_geodata | coords | object
59 | bus_geodata | x | float64
60 | bus_geodata | y | float64
61 | bus_geodata | coords | object
62 | res_bus | vm_pu | float64
63 | res_bus | va_degree | float64
64 | res_bus | p_mw | float64
65 | res_bus | q_mvar | float64
66 | res_line | p_from_mw | float64
67 | res_line | q_from_mvar | float64
68 | res_line | p_to_mw | float64
69 | res_line | q_to_mvar | float64
70 | res_line | pl_mw | float64
71 | res_line | ql_mvar | float64
72 | res_line | i_from_ka | float64
73 | res_line | i_to_ka | float64
74 | res_line | i_ka | float64
75 | res_line | vm_from_pu | float64
76 | res_line | va_from_degree | float64
77 | res_line | vm_to_pu | float64
78 | res_line | va_to_degree | float64
79 | res_line | loading_percent | float64
80 | res_trafo | p_hv_mw | float64
81 | res_trafo | q_hv_mvar | float64
82 | res_trafo | p_lv_mw | float64
83 | res_trafo | q_lv_mvar | float64
84 | res_trafo | pl_mw | float64
85 | res_trafo | ql_mvar | float64
86 | res_trafo | i_hv_ka | float64
87 | res_trafo | i_lv_ka | float64
88 | res_trafo | vm_hv_pu | float64
89 | res_trafo | va_hv_degree | float64
90 | res_trafo | vm_lv_pu | float64
91 | res_trafo | va_lv_degree | float64
92 | res_trafo | loading_percent | float64
93 | res_ext_grid | p_mw | float64
94 | res_ext_grid | q_mvar | float64
95 | res_load | p_mw | float64
96 | res_load | q_mvar | float64

## parameters
| version | format_version | converged | OPF_converged | name | f_hz | sn_mva
0 | 2.14.6 | 2.14.0 | TRUE | FALSE |  | 50 | 1