## bus
| name | vn_kv | type | zone | in_service
0 | bus_LV_1707-11_0_2_node_0 | 0.4 | n |  | TRUE
1 | bus_LV_1707-11_0_2_node_1 | 0.4 | n |  | TRUE
2 | bus_LV_1707-11_0_2_node_2 | 0.4 | n |  | TRUE
3 | bus_LV_1707-11_0_2_node_48 | 0.4 | n |  | TRUE
4 | bus_LV_1707-11_0_2_node_29 | 0.4 | n |  | TRUE
5 | bus_LV_1707-11_0_2_node_3 | 0.4 | n |  | TRUE
6 | bus_LV_1707-11_0_2_node_4 | 0.4 | n |  | TRUE
7 | bus_LV_1707-11_0_2_node_5 | 0.4 | n |  | TRUE
8 | bus_LV_1707-11_0_2_node_6 | 0.4 | n |  | TRUE
9 | bus_LV_1707-11_0_2_node_7 | 0.4 | n |  | TRUE
10 | bus_LV_1707-11_0_2_node_49 | 0.4 | n |  | TRUE
11 | bus_LV_1707-11_0_2_node_8 | 0.4 | n |  | TRUE
12 | bus_LV_1707-11_0_2_node_50 | 0.4 | n |  | TRUE
13 | bus_LV_1707-11_0_2_node_25 | 0.4 | n |  | TRUE
14 | bus_LV_1707-11_0_2_node_51 | 0.4 | n |  | TRUE
15 | bus_LV_1707-11_0_2_node_23 | 0.4 | n |  | TRUE
16 | bus_LV_1707-11_0_2_node_9 | 0.4 | n |  | TRUE
17 | bus_LV_1707-11_0_2_node_10 | 0.4 | n |  | TRUE
18 | bus_LV_1707-11_0_2_node_11 | 0.4 | n |  | TRUE
19 | bus_LV_1707-11_0_2_node_12 | 0.4 | n |  | TRUE
20 | bus_LV_1707-11_0_2_node_16 | 0.4 | n |  | TRUE
21 | bus_LV_1707-11_0_2_node_13 | 0.4 | n |  | TRUE
22 | bus_LV_1707-11_0_2_node_24 | 0.4 | n |  | TRUE
23 | bus_LV_1707-11_0_2_node_53 | 0.4 | n |  | TRUE
24 | bus_LV_1707-11_0_2_node_14 | 0.4 | n |  | TRUE
25 | bus_LV_1707-11_0_2_node_43 | 0.4 | n |  | TRUE
26 | bus_LV_1707-11_0_2_node_32 | 0.4 | n |  | TRUE
27 | bus_LV_1707-11_0_2_node_31 | 0.4 | n |  | TRUE
28 | bus_LV_1707-11_0_2_node_15 | 0.4 | n |  | TRUE
29 | bus_LV_1707-11_0_2_node_28 | 0.4 | n |  | TRUE
30 | bus_LV_1707-11_0_2_node_45 | 0.4 | n |  | TRUE
31 | bus_LV_1707-11_0_2_node_20 | 0.4 | n |  | TRUE
32 | bus_LV_1707-11_0_2_node_30 | 0.4 | n |  | TRUE
33 | bus_LV_1707-11_0_2_node_46 | 0.4 | n |  | TRUE
34 | bus_LV_1707-11_0_2_node_42 | 0.4 | n |  | TRUE
35 | bus_LV_1707-11_0_2_node_52 | 0.4 | n |  | TRUE
36 | bus_LV_1707-11_0_2_node_26 | 0.4 | n |  | TRUE
37 | bus_LV_1707-11_0_2_node_22 | 0.4 | n |  | TRUE
38 | bus_LV_1707-11_0_2_node_18 | 0.4 | n |  | TRUE
39 | bus_LV_1707-11_0_2_node_17 | 0.4 | n |  | TRUE
40 | bus_LV_1707-11_0_2_node_21 | 0.4 | n |  | TRUE
41 | bus_LV_1707-11_0_2_node_37 | 0.4 | n |  | TRUE
42 | bus_LV_1707-11_0_2_node_34 | 0.4 | n |  | TRUE
43 | bus_LV_1707-11_0_2_node_41 | 0.4 | n |  | TRUE
44 | bus_LV_1707-11_0_2_node_38 | 0.4 | n |  | TRUE
45 | bus_LV_1707-11_0_2_node_39 | 0.4 | n |  | TRUE
46 | bus_LV_1707-11_0_2_node_33 | 0.4 | n |  | TRUE
47 | bus_LV_1707-11_0_2_node_27 | 0.4 | n |  | TRUE
48 | bus_LV_1707-11_0_2_node_47 | 0.4 | n |  | TRUE
49 | bus_LV_1707-11_0_2_node_40 | 0.4 | n |  | TRUE
50 | bus_MV_0_node_10 | 20 | n |  | TRUE

## load
| name | bus | p_mw | q_mvar | const_z_percent | const_i_percent | sn_mva | scaling | in_service | type
0 | LV_1707-11_0_2_load_0 | 0 | 0.00024949 | 6.2527e-05 | 0 | 0 |  | 1 | TRUE | wye
1 | LV_1707-11_0_2_load_1 | 1 | 0.00081664 | 0.00020467 | 0 | 0 |  | 1 | TRUE | wye
2 | LV_1707-11_0_2_load_2 | 2 | 0.00051454 | 0.00012896 | 0 | 0 |  | 1 | TRUE | wye
3 | LV_1707-11_0_2_load_48 | 3 | 0.00062116 | 0.00015568 | 0 | 0 |  | 1 | TRUE | wye
4 | LV_1707-11_0_2_load_5 | 7 | 0.00043285 | 0.00010848 | 0 | 0 |  | 1 | TRUE | wye
5 | LV_1707-11_0_2_load_7 | 9 | 0.0010067 | 0.00025231 | 0 | 0 |  | 1 | TRUE | wye
6 | LV_1707-11_0_2_load_49 | 10 | 0.002819 | 0.00070652 | 0 | 0 |  | 1 | TRUE | wye
7 | LV_1707-11_0_2_load_50 | 12 | 0.00097297 | 0.00024385 | 0 | 0 |  | 1 | TRUE | wye
8 | LV_1707-11_0_2_load_25 | 13 | 0.0015782 | 0.00039553 | 0 | 0 |  | 1 | TRUE | wye
9 | LV_1707-11_0_2_load_51 | 14 | 0.0014475 | 0.00036279 | 0 | 0 |  | 1 | TRUE | wye
10 | LV_1707-11_0_2_load_23 | 15 | 0.0025421 | 0.0006371 | 0 | 0 |  | 1 | TRUE | wye
11 | LV_1707-11_0_2_load_9 | 16 | 0.00018803 | 4.7124e-05 | 0 | 0 |  | 1 | TRUE | wye
12 | LV_1707-11_0_2_load_12 | 19 | 0.0010211 | 0.00025591 | 0 | 0 |  | 1 | TRUE | wye
13 | LV_1707-11_0_2_load_16 | 20 | 0.00010026 | 2.5126e-05 | 0 | 0 |  | 1 | TRUE | wye
14 | LV_1707-11_0_2_load_24 | 22 | 0.00024014 | 6.0185e-05 | 0 | 0 |  | 1 | TRUE | wye
15 | LV_1707-11_0_2_load_53 | 23 | 0.00064787 | 0.00016237 | 0 | 0 |  | 1 | TRUE | wye
16 | LV_1707-11_0_2_load_31 | 27 | 0.0013043 | 0.0003269 | 0 | 0 |  | 1 | TRUE | wye
17 | LV_1707-11_0_2_load_45 | 30 | 0.00023882 | 5.9855e-05 | 0 | 0 |  | 1 | TRUE | wye
18 | LV_1707-11_0_2_load_46 | 33 | 0.0021363 | 0.00053541 | 0 | 0 |  | 1 | TRUE | wye
19 | LV_1707-11_0_2_load_42 | 34 | 0.00098948 | 0.00024799 | 0 | 0 |  | 1 | TRUE | wye
20 | LV_1707-11_0_2_load_52 | 35 | 0.0024888 | 0.00062375 | 0 | 0 |  | 1 | TRUE | wye
21 | LV_1707-11_0_2_load_26 | 36 | 0.00387 | 0.00096992 | 0 | 0 |  | 1 | TRUE | wye
22 | LV_1707-11_0_2_load_18 | 38 | 0.00021324 | 5.3443e-05 | 0 | 0 |  | 1 | TRUE | wye
23 | LV_1707-11_0_2_load_17 | 39 | 0.00063161 | 0.0001583 | 0 | 0 |  | 1 | TRUE | wye
24 | LV_1707-11_0_2_load_21 | 40 | 0.00025889 | 6.4884e-05 | 0 | 0 |  | 1 | TRUE | wye
25 | LV_1707-11_0_2_load_34 | 42 | 0.00060755 | 0.00015227 | 0 | 0 |  | 1 | TRUE | wye
26 | LV_1707-11_0_2_load_41 | 43 | 0.00080516 | 0.00020179 | 0 | 0 |  | 1 | TRUE | wye
27 | LV_1707-11_0_2_load_38 | 44 | 0.00030303 | 7.5946e-05 | 0 | 0 |  | 1 | TRUE | wye
28 | LV_1707-11_0_2_load_39 | 45 | 0.00035149 | 8.8091e-05 | 0 | 0 |  | 1 | TRUE | wye
29 | LV_1707-11_0_2_load_33 | 46 | 0.0015713 | 0.00039382 | 0 | 0 |  | 1 | TRUE | wye
30 | LV_1707-11_0_2_load_47 | 48 | 0.00045713 | 0.00011457 | 0 | 0 |  | 1 | TRUE | wye
31 | LV_1707-11_0_2_load_40 | 49 | 0.00037509 | 9.4005e-05 | 0 | 0 |  | 1 | TRUE | wye

## ext_grid
| name | bus | vm_pu | va_degree | slack_weight | in_service
0 |  | 17 | 1 | 0 | 1 | TRUE

## line
| name | std_type | from_bus | to_bus | length_km | r_ohm_per_km | x_ohm_per_km | c_nf_per_km | g_us_per_km | max_i_ka | df | parallel | type | in_service
0 | LV_1707-11_0_2_line_0 |  | 0 | 1 | 0.055303 | 0.125 | 0.08 | 261 | 0 | 0.364 | 1 | 1 | cs | TRUE
1 | LV_1707-11_0_2_line_1 |  | 1 | 2 | 0.012789 | 0.125 | 0.08 | 261 | 0 | 0.364 | 1 | 1 | cs | TRUE
2 | LV_1707-11_0_2_line_2 |  | 2 | 5 | 0.020867 | 0.125 | 0.08 | 261 | 0 | 0.364 | 1 | 1 | cs | TRUE
3 | LV_1707-11_0_2_line_3 |  | 3 | 4 | 0.19158 | 0.125 | 0.08 | 261 | 0 | 0.364 | 1 | 1 | cs | TRUE
4 | LV_1707-11_0_2_line_4 |  | 4 | 47 | 0.043743 | 0.125 | 0.08 | 261 | 0 | 0.364 | 1 | 1 | cs | TRUE
5 | LV_1707-11_0_2_line_5 |  | 5 | 6 | 0.12327 | 0.125 | 0.08 | 261 | 0 | 0.364 | 1 | 1 | cs | TRUE
6 | LV_1707-11_0_2_line_6 |  | 6 | 7 | 0.11529 | 0.125 | 0.08 | 261 | 0 | 0.364 | 1 | 1 | cs | TRUE
7 | LV_1707-11_0_2_line_7 |  | 7 | 8 | 0.1854 | 0.125 | 0.08 | 261 | 0 | 0.364 | 1 | 1 | cs | TRUE
8 | LV_1707-11_0_2_line_8 |  | 8 | 9 | 0.15577 | 0.125 | 0.08 | 261 | 0 | 0.364 | 1 | 1 | cs | TRUE
9 | LV_1707-11_0_2_line_9 |  | 9 | 10 | 0.033554 | 0.125 | 0.08 | 261 | 0 | 0.364 | 1 | 1 | cs | TRUE
10 | LV_1707-11_0_2_line_10 |  | 10 | 11 | 0.025503 | 0.125 | 0.08 | 261 | 0 | 0.364 | 1 | 1 | cs | TRUE
11 | LV_1707-11_0_2_line_11 |  | 11 | 12 | 0.047988 | 0.125 | 0.08 | 261 | 0 | 0.364 | 1 | 1 | cs | TRUE
12 | LV_1707-11_0_2_line_12 |  | 12 | 14 | 0.00084931 | 0.125 | 0.08 | 261 | 0 | 0.364 | 1 | 1 | cs | TRUE
13 | LV_1707-11_0_2_line_13 |  | 13 | 14 | 0.33327 | 0.125 | 0.08 | 261 | 0 | 0.364 | 1 | 1 | cs | TRUE
14 | LV_1707-11_0_2_line_14 |  | 13 | 15 | 0.014881 | 0.125 | 0.08 | 261 | 0 | 0.364 | 1 | 1 | cs | TRUE
15 | LV_1707-11_0_2_line_15 |  | 15 | 22 | 0.056721 | 0.125 | 0.08 | 261 | 0 | 0.364 | 1 | 1 | cs | TRUE
16 | LV_1707-11_0_2_line_16 |  | 16 | 17 | 0.23482 | 0.125 | 0.08 | 261 | 0 | 0.364 | 1 | 1 | cs | TRUE
17 | LV_1707-11_0_2_line_17 |  | 16 | 18 | 0.018677 | 0.125 | 0.08 | 261 | 0 | 0.364 | 1 | 1 | cs | TRUE
18 | LV_1707-11_0_2_line_18 |  | 17 | 19 | 0.026615 | 0.125 | 0.08 | 261 | 0 | 0.364 | 1 | 1 | cs | TRUE
19 | LV_1707-11_0_2_line_19 |  | 18 | 20 | 0.024072 | 0.125 | 0.08 | 261 | 0 | 0.364 | 1 | 1 | cs | TRUE
20 | LV_1707-11_0_2_line_20 |  | 18 | 21 | 0.22798 | 0.125 | 0.08 | 261 | 0 | 0.364 | 1 | 1 | cs | TRUE
21 | LV_1707-11_0_2_line_21 |  | 19 | 22 | 0.0053128 | 0.125 | 0.08 | 261 | 0 | 0.364 | 1 | 1 | cs | TRUE
22 | LV_1707-11_0_2_line_22 |  | 20 | 31 | 0.032626 | 0.125 | 0.08 | 261 | 0 | 0.364 | 1 | 1 | cs | TRUE
23 | LV_1707-11_0_2_line_23 |  | 21 | 23 | 0.018024 | 0.125 | 0.08 | 261 | 0 | 0.364 | 1 | 1 | cs | TRUE
24 | LV_1707-11_0_2_line_24 |  | 21 | 24 | 0.021497 | 0.125 | 0.08 | 261 | 0 | 0.364 | 1 | 1 | cs | TRUE
25 | LV_1707-11_0_2_line_25 |  | 21 | 25 | 0.10604 | 0.125 | 0.08 | 261 | 0 | 0.364 | 1 | 1 | cs | TRUE
26 | LV_1707-11_0_2_line_26 |  | 24 | 26 | 0.037644 | 0.125 | 0.08 | 261 | 0 | 0.364 | 1 | 1 | cs | TRUE
27 | LV_1707-11_0_2_line_27 |  | 24 | 27 | 0.044927 | 0.125 | 0.08 | 261 | 0 | 0.364 | 1 | 1 | cs | TRUE
28 | LV_1707-11_0_2_line_28 |  | 25 | 34 | 0.021203 | 0.125 | 0.08 | 261 | 0 | 0.364 | 1 | 1 | cs | TRUE
29 | LV_1707-11_0_2_line_29 |  | 25 | 32 | 0.053663 | 0.125 | 0.08 | 261 | 0 | 0.364 | 1 | 1 | cs | TRUE
30 | LV_1707-11_0_2_line_30 |  | 26 | 35 | 0.029608 | 0.125 | 0.08 | 261 | 0 | 0.364 | 1 | 1 | cs | TRUE
31 | LV_1707-11_0_2_line_31 |  | 28 | 29 | 0.02299 | 0.125 | 0.08 | 261 | 0 | 0.364 | 1 | 1 | cs | TRUE
32 | LV_1707-11_0_2_line_32 |  | 28 | 30 | 0.076788 | 0.125 | 0.08 | 261 | 0 | 0.364 | 1 | 1 | cs | TRUE
33 | LV_1707-11_0_2_line_33 |  | 29 | 36 | 0.12709 | 0.125 | 0.08 | 261 | 0 | 0.364 | 1 | 1 | cs | TRUE
34 | LV_1707-11_0_2_line_34 |  | 29 | 32 | 0.033762 | 0.125 | 0.08 | 261 | 0 | 0.364 | 1 | 1 | cs | TRUE
35 | LV_1707-11_0_2_line_35 |  | 31 | 37 | 0.029154 | 0.125 | 0.08 | 261 | 0 | 0.364 | 1 | 1 | cs | TRUE
36 | LV_1707-11_0_2_line_36 |  | 31 | 38 | 0.0079943 | 0.125 | 0.08 | 261 | 0 | 0.364 | 1 | 1 | cs | TRUE
37 | LV_1707-11_0_2_line_37 |  | 32 | 33 | 0.011679 | 0.125 | 0.08 | 261 | 0 | 0.364 | 1 | 1 | cs | TRUE
38 | LV_1707-11_0_2_line_38 |  | 33 | 48 | 0.016358 | 0.125 | 0.08 | 261 | 0 | 0.364 | 1 | 1 | cs | TRUE
39 | LV_1707-11_0_2_line_39 |  | 36 | 47 | 0.10082 | 0.125 | 0.08 | 261 | 0 | 0.364 | 1 | 1 | cs | TRUE
40 | LV_1707-11_0_2_line_40 |  | 37 | 42 | 0.032836 | 0.125 | 0.08 | 261 | 0 | 0.364 | 1 | 1 | cs | TRUE
41 | LV_1707-11_0_2_line_41 |  | 37 | 43 | 0.05627 | 0.125 | 0.08 | 261 | 0 | 0.364 | 1 | 1 | cs | TRUE
42 | LV_1707-11_0_2_line_42 |  | 38 | 39 | 0.086274 | 0.125 | 0.08 | 261 | 0 | 0.364 | 1 | 1 | cs | TRUE
43 | LV_1707-11_0_2_line_43 |  | 40 | 41 | 0.034489 | 0.125 | 0.08 | 261 | 0 | 0.364 | 1 | 1 | cs | TRUE
44 | LV_1707-11_0_2_line_44 |  | 41 | 44 | 0.013123 | 0.125 | 0.08 | 261 | 0 | 0.364 | 1 | 1 | cs | TRUE
45 | LV_1707-11_0_2_line_45 |  | 41 | 45 | 0.0075336 | 0.125 | 0.08 | 261 | 0 | 0.364 | 1 | 1 | cs | TRUE
46 | LV_1707-11_0_2_line_46 |  | 42 | 46 | 0.023091 | 0.125 | 0.08 | 261 | 0 | 0.364 | 1 | 1 | cs | TRUE
47 | LV_1707-11_0_2_line_47 |  | 43 | 45 | 0.013594 | 0.125 | 0.08 | 261 | 0 | 0.364 | 1 | 1 | cs | TRUE
48 | LV_1707-11_0_2_line_48 |  | 44 | 49 | 0.0013392 | 0.125 | 0.08 | 261 | 0 | 0.364 | 1 | 1 | cs | TRUE

## trafo
| name | std_type | hv_bus | lv_bus | sn_mva | vn_hv_kv | vn_lv_kv | vk_percent | vkr_percent | pfe_kw | i0_percent | shift_degree | tap_side | tap_neutral | tap_min | tap_max | tap_step_percent | tap_step_degree | tap_pos | tap_phase_shifter | parallel | df | in_service
0 | LV_1707-11_0_2_trafo_10 | 0.63 MVA 20/0.4 kV | 50 | 17 | 0.63 | 20 | 0.4 | 6 | 1.206 | 1.65 | 0.2619 | 150 | hv | 0 | -2 | 2 | 2.5 | 0 | 0 | FALSE | 1 | 1 | TRUE

## line_geodata
| x0 | y0 | x1 | y1 | x2 | y2 | x3 | y3 | x4 | y4 | x5 | y5 | x6 | y6 | x7 | y7 | x8 | y8 | x9 | y9 | x10 | y10 | x11 | y11 | x12 | y12 | x13 | y13 | x14 | y14 | x15 | y15 | x16 | y16 | x17 | y17 | x18 | y18 | x19 | y19 | x20 | y20 | x21 | y21 | x22 | y22 | x23 | y23 | x24 | y24 | x25 | y25 | x26 | y26 | x27 | y27 | x28 | y28 | x29 | y29
0 | 2676867.9828 | 1219732.9446 | 2676921.5973 | 1219746.5041
1 | 2676933.1533 | 1219751.8901 | 2676923.4503 | 1219746.9727 | 2676921.5973 | 1219746.5041
2 | 2676934.6795 | 1219772.3788 | 2676935.627 | 1219760.7167 | 2676933.1533 | 1219751.8901
3 | 2677676.9618 | 1219694.0247 | 2677666.5996 | 1219690.8097 | 2677662.2186 | 1219688.6512 | 2677659.0381 | 1219685.8079 | 2677657.1165 | 1219683.0254 | 2677655.7891 | 1219679.4836 | 2677653.3335 | 1219667.5994 | 2677647.7966 | 1219655.1524 | 2677636.3167 | 1219646.2747 | 2677593.7612 | 1219631.5107 | 2677586.2822 | 1219627.1549 | 2677577.9844 | 1219608.1789 | 2677569.7597 | 1219598.7323 | 2677556.5768 | 1219595.314 | 2677532.9838 | 1219595.1579
4 | 2677684.1938 | 1219650.9907 | 2677683.6732 | 1219658.3221 | 2677683.2352 | 1219663.9756 | 2677680.9146 | 1219677.81 | 2677678.9825 | 1219686.3015 | 2677676.9618 | 1219694.0247
5 | 2677054.8444 | 1219799.4604 | 2677031.2334 | 1219790.8828 | 2676998.9297 | 1219781.9928 | 2676947.8671 | 1219773.6722 | 2676934.6795 | 1219772.3788
6 | 2677054.8444 | 1219799.4604 | 2677062.3546 | 1219785.5818 | 2677064.4666 | 1219781.2952 | 2677069.8271 | 1219762.8969 | 2677075.976 | 1219752.7698 | 2677083.494 | 1219742.4047 | 2677088.85 | 1219740.1837 | 2677101.0693 | 1219740.0639 | 2677106.5009 | 1219739.6228 | 2677111.9237 | 1219735.179 | 2677113.1277 | 1219728.3456 | 2677109.6847 | 1219715.2989
7 | 2677062.5447 | 1219536.3432 | 2677079.111 | 1219586.7906 | 2677087.766 | 1219635.7457 | 2677096.7287 | 1219674.4092 | 2677108.2522 | 1219709.8704 | 2677109.6847 | 1219715.2989
8 | 2677062.5447 | 1219536.3432 | 2677052.684 | 1219520.7166 | 2677035.8258 | 1219498.0727 | 2677033.8544 | 1219484.4494 | 2677046.1746 | 1219468.3648 | 2677057.5314 | 1219453.4241 | 2677078.6586 | 1219417.1292 | 2677083.1746 | 1219403.5926
9 | 2677105.5534 | 1219378.7211 | 2677083.5301 | 1219402.5271 | 2677083.1746 | 1219403.5926
10 | 2677125.803 | 1219364.3269 | 2677115.0487 | 1219368.4571 | 2677105.5534 | 1219378.7211
11 | 2677125.803 | 1219364.3269 | 2677123.0109 | 1219350.2037 | 2677117.7963 | 1219319.7941 | 2677117.4158 | 1219317.0827
12 | 2677117.4158 | 1219317.0827 | 2677117.2978 | 1219316.2416
13 | 2677397.0739 | 1219135.1499 | 2677117.2978 | 1219316.2416
14 | 2677397.0739 | 1219135.1499 | 2677411.0082 | 1219140.3724
15 | 2677411.0082 | 1219140.3724 | 2677431.4614 | 1219148.0382 | 2677464.7648 | 1219158.3998
16 | 2677489.7889 | 1219177.5935 | 2677508.7952 | 1219166.3333 | 2677644.1565 | 1219101.4419 | 2677696.0521 | 1219087.5981 | 2677704.5878 | 1219085.0604
17 | 2677722.4904 | 1219079.7378 | 2677704.5878 | 1219085.0604
18 | 2677489.7889 | 1219177.5935 | 2677469.8378 | 1219159.9781
19 | 2677722.4904 | 1219079.7378 | 2677719.0982 | 1219061.1035 | 2677718.0924 | 1219056.0711
20 | 2677722.4904 | 1219079.7378 | 2677728.1355 | 1219112.4217 | 2677729.9638 | 1219124.6869 | 2677731.2106 | 1219134.4096 | 2677732.2096 | 1219143.9288 | 2677732.5289 | 1219149.1253 | 2677732.5667 | 1219154.3625 | 2677732.3627 | 1219164.1774 | 2677731.5594 | 1219173.3952 | 2677730.3977 | 1219180.4069 | 2677729.005 | 1219185.9368 | 2677727.0174 | 1219192.8487 | 2677723.3839 | 1219203.1748 | 2677719.6016 | 1219211.5309 | 2677710.6348 | 1219228.6808 | 2677695.4607 | 1219254.4998 | 2677716.8364 | 1219268.7212 | 2677722.985 | 1219271.5366 | 2677726.2078 | 1219272.3236 | 2677725.0601 | 1219280.5918
21 | 2677469.8378 | 1219159.9781 | 2677464.7648 | 1219158.3998
22 | 2677710.6606 | 1219024.3138 | 2677712.8351 | 1219032.1585 | 2677716.7543 | 1219049.3764 | 2677718.0924 | 1219056.0711
23 | 2677725.0601 | 1219280.5918 | 2677722.9385 | 1219280.3306 | 2677721.1454 | 1219280.4851 | 2677707.5917 | 1219284.4999
24 | 2677725.0601 | 1219280.5918 | 2677726.2078 | 1219272.3236 | 2677729.42 | 1219272.7547 | 2677736.2124 | 1219272.7544 | 2677739.3257 | 1219272.6282
25 | 2677697.1678 | 1219353.4202 | 2677710.2673 | 1219352.8018 | 2677709.2164 | 1219332.1412 | 2677711.3655 | 1219332.0358 | 2677712.7594 | 1219329.3189 | 2677713.7334 | 1219327.964 | 2677715.1208 | 1219326.3255 | 2677716.6675 | 1219325.2783 | 2677719.205 | 1219323.9105 | 2677724.3484 | 1219321.1647 | 2677726.0308 | 1219319.6078 | 2677727.1992 | 1219318.4668 | 2677730.1604 | 1219314.2915 | 2677734.1979 | 1219309.6412 | 2677736.2253 | 1219307.8109 | 2677737.3887 | 1219306.4807 | 2677738.5002 | 1219304.4717 | 2677739.2181 | 1219302.3797 | 2677739.4875 | 1219300.9267 | 2677739.3551 | 1219300.0244 | 2677738.7657 | 1219299.2495 | 2677733.5836 | 1219295.068 | 2677731.7749 | 1219292.9319 | 2677731.0456 | 1219291.2435 | 2677730.7402 | 1219289.0603 | 2677730.7447 | 1219285.2246 | 2677730.4637 | 1219284.0757 | 2677729.5975 | 1219282.997 | 2677726.9628 | 1219281.3393 | 2677725.0601 | 1219280.5918
26 | 2677739.3257 | 1219272.6282 | 2677744.4965 | 1219272.44 | 2677756.4729 | 1219270.6618 | 2677764.6515 | 1219267.9556 | 2677773.5095 | 1219263.7907 | 2677775.1126 | 1219262.4997
27 | 2677739.3257 | 1219272.6282 | 2677740.8998 | 1219259.0176 | 2677743.6232 | 1219247.4789 | 2677749.886 | 1219229.1489
28 | 2677697.1678 | 1219353.4202 | 2677698.7142 | 1219374.5669
29 | 2677690.8537 | 1219399.368 | 2677689.1107 | 1219353.8043 | 2677697.1678 | 1219353.4202
30 | 2677775.1126 | 1219262.4997 | 2677777.03 | 1219260.957 | 2677779.8912 | 1219257.4699 | 2677782.1774 | 1219253.2636 | 2677784.2476 | 1219246.4195 | 2677785.8658 | 1219235.8337
31 | 2677672.8726 | 1219423.4049 | 2677671.639 | 1219400.4516
32 | 2677671.639 | 1219400.4516 | 2677629.5855 | 1219412.8339 | 2677618.9953 | 1219413.0961 | 2677598.1639 | 1219404.9818
33 | 2677672.8726 | 1219423.4049 | 2677676.5335 | 1219488.3397 | 2677680.0487 | 1219550.2918
34 | 2677672.8726 | 1219423.4049 | 2677677.4678 | 1219419.629 | 2677678.3716 | 1219417.8285 | 2677680.5903 | 1219405.4049 | 2677681.5686 | 1219402.5491 | 2677683.1536 | 1219400.8909 | 2677686.0356 | 1219399.8722 | 2677690.8537 | 1219399.368
35 | 2677710.6606 | 1219024.3138 | 2677716.162 | 1219022.6512 | 2677718.056 | 1219021.1638 | 2677719.1108 | 1219019.432 | 2677719.6997 | 1219016.7601 | 2677724.1691 | 1219001.1304
36 | 2677710.6606 | 1219024.3138 | 2677708.3118 | 1219016.6724
37 | 2677690.8537 | 1219399.368 | 2677702.5192 | 1219399.9248
38 | 2677702.5192 | 1219399.9248 | 2677712.3328 | 1219400.3933 | 2677718.8518 | 1219399.9573
39 | 2677684.1938 | 1219650.9907 | 2677684.5185 | 1219642.3893 | 2677684.1799 | 1219623.5503 | 2677682.2287 | 1219588.7131 | 2677680.0487 | 1219550.2918
40 | 2677724.1691 | 1219001.1304 | 2677733.241 | 1219003.8616 | 2677748.4694 | 1219009.9865 | 2677753.4583 | 1219014.8219
41 | 2677724.1691 | 1219001.1304 | 2677734.0672 | 1218945.738
42 | 2677666.3165 | 1218942.069 | 2677667.0582 | 1218942.8365 | 2677671.2949 | 1218947.9506 | 2677676.73 | 1218954.8704 | 2677680.1678 | 1218959.5516 | 2677684.9404 | 1218966.6296 | 2677689.7744 | 1218974.2421 | 2677693.8604 | 1218981.6001 | 2677698.5488 | 1218991.0564 | 2677702.5619 | 1219000.5038 | 2677706.598 | 1219011.0967 | 2677708.3118 | 1219016.6724
43 | 2677734.1457 | 1218924.666 | 2677722.0772 | 1218922.9853 | 2677701.3295 | 1218914.8008
44 | 2677734.1457 | 1218924.666 | 2677736.1268 | 1218911.6932
45 | 2677734.1457 | 1218924.666 | 2677734.3467 | 1218932.197
46 | 2677770.0394 | 1219030.8928 | 2677753.4583 | 1219014.8219
47 | 2677734.3467 | 1218932.197 | 2677734.6249 | 1218942.6173 | 2677734.0672 | 1218945.738
48 | 2677736.329 | 1218910.3693 | 2677736.1268 | 1218911.6932

## bus_geodata
| x | y | coords
0 | 2676867.9828 | 1219732.9446
1 | 2676921.5973 | 1219746.5041
2 | 2676933.1533 | 1219751.8901
3 | 2677532.9838 | 1219595.1579
4 | 2677676.9618 | 1219694.0247
5 | 2676934.6795 | 1219772.3788
6 | 2677054.8444 | 1219799.4604
7 | 2677109.6847 | 1219715.2989
8 | 2677062.5447 | 1219536.3432
9 | 2677083.1746 | 1219403.5926
10 | 2677105.5534 | 1219378.7211
11 | 2677125.803 | 1219364.3269
12 | 2677117.4158 | 1219317.0827
13 | 2677397.0739 | 1219135.1499
14 | 2677117.2978 | 1219316.2416
15 | 2677411.0082 | 1219140.3724
16 | 2677704.5878 | 1219085.0604
17 | 2677489.7889 | 1219177.5935
18 | 2677722.4904 | 1219079.7378
19 | 2677469.8378 | 1219159.9781
20 | 2677718.0924 | 1219056.0711
21 | 2677725.0601 | 1219280.5918
22 | 2677464.7648 | 1219158.3998
23 | 2677707.5917 | 1219284.4999
24 | 2677739.3257 | 1219272.6282
25 | 2677697.1678 | 1219353.4202
26 | 2677775.1126 | 1219262.4997
27 | 2677749.886 | 1219229.1489
28 | 2677671.639 | 1219400.4516
29 | 2677672.8726 | 1219423.4049
30 | 2677598.1639 | 1219404.9818
31 | 2677710.6606 | 1219024.3138
32 | 2677690.8537 | 1219399.368
33 | 2677702.5192 | 1219399.9248
34 | 2677698.7142 | 1219374.5669
35 | 2677785.8658 | 1219235.8337
36 | 2677680.0487 | 1219550.2918
37 | 2677724.1691 | 1219001.1304
38 | 2677708.3118 | 1219016.6724
39 | 2677666.3165 | 1218942.069
40 | 2677701.3295 | 1218914.8008
41 | 2677734.1457 | 1218924.666
42 | 2677753.4583 | 1219014.8219
43 | 2677734.0672 | 1218945.738
44 | 2677736.1268 | 1218911.6932
45 | 2677734.3467 | 1218932.197
46 | 2677770.0394 | 1219030.8928
47 | 2677684.1938 | 1219650.9907
48 | 2677718.8518 | 1219399.9573
49 | 2677736.329 | 1218910.3693
50 | 2677489.7889 | 1219177.5935

## line_std_types
| c_nf_per_km | r_ohm_per_km | x_ohm_per_km | max_i_ka | type | q_mm2 | alpha | voltage_rating
NAYY 4x50 SE | 210 | 0.642 | 0.083 | 0.142 | cs | 50 | 0.00403 | LV
NAYY 4x120 SE | 264 | 0.225 | 0.08 | 0.242 | cs | 120 | 0.00403 | LV
NAYY 4x150 SE | 261 | 0.208 | 0.08 | 0.27 | cs | 150 | 0.00403 | LV
NA2XS2Y 1x95 RM/25 12/20 kV | 216 | 0.313 | 0.132 | 0.252 | cs | 95 | 0.00403 | MV
NA2XS2Y 1x185 RM/25 12/20 kV | 273 | 0.161 | 0.117 | 0.362 | cs | 185 | 0.00403 | MV
NA2XS2Y 1x240 RM/25 12/20 kV | 304 | 0.122 | 0.112 | 0.421 | cs | 240 | 0.00403 | MV
NA2XS2Y 1x95 RM/25 6/10 kV | 315 | 0.313 | 0.123 | 0.249 | cs | 95 | 0.00403 | MV
NA2XS2Y 1x185 RM/25 6/10 kV | 406 | 0.161 | 0.11 | 0.358 | cs | 185 | 0.00403 | MV
NA2XS2Y 1x240 RM/25 6/10 kV | 456 | 0.122 | 0.105 | 0.416 | cs | 240 | 0.00403 | MV
NA2XS2Y 1x150 RM/25 12/20 kV | 250 | 0.206 | 0.116 | 0.319 | cs | 150 | 0.00403 | MV
NA2XS2Y 1x120 RM/25 12/20 kV | 230 | 0.253 | 0.119 | 0.283 | cs | 120 | 0.00403 | MV
NA2XS2Y 1x70 RM/25 12/20 kV | 190 | 0.443 | 0.132 | 0.22 | cs | 70 | 0.00403 | MV
NA2XS2Y 1x150 RM/25 6/10 kV | 360 | 0.206 | 0.11 | 0.315 | cs | 150 | 0.00403 | MV
NA2XS2Y 1x120 RM/25 6/10 kV | 340 | 0.253 | 0.113 | 0.28 | cs | 120 | 0.00403 | MV
NA2XS2Y 1x70 RM/25 6/10 kV | 280 | 0.443 | 0.123 | 0.217 | cs | 70 | 0.00403 | MV
N2XS(FL)2Y 1x120 RM/35 64/110 kV | 112 | 0.153 | 0.166 | 0.366 | cs | 120 | 0.00393 | HV
N2XS(FL)2Y 1x185 RM/35 64/110 kV | 125 | 0.099 | 0.156 | 0.457 | cs | 185 | 0.00393 | HV
N2XS(FL)2Y 1x240 RM/35 64/110 kV | 135 | 0.075 | 0.149 | 0.526 | cs | 240 | 0.00393 | HV
N2XS(FL)2Y 1x300 RM/35 64/110 kV | 144 | 0.06 | 0.144 | 0.588 | cs | 300 | 0.00393 | HV
15-AL1/3-ST1A 0.4 | 11 | 1.8769 | 0.35 | 0.105 | ol | 16 | 0.00403 | LV
24-AL1/4-ST1A 0.4 | 11.25 | 1.2012 | 0.335 | 0.14 | ol | 24 | 0.00403 | LV
48-AL1/8-ST1A 0.4 | 12.2 | 0.5939 | 0.3 | 0.21 | ol | 48 | 0.00403 | LV
94-AL1/15-ST1A 0.4 | 13.2 | 0.306 | 0.29 | 0.35 | ol | 94 | 0.00403 | LV
34-AL1/6-ST1A 10.0 | 9.7 | 0.8342 | 0.36 | 0.17 | ol | 34 | 0.00403 | MV
48-AL1/8-ST1A 10.0 | 10.1 | 0.5939 | 0.35 | 0.21 | ol | 48 | 0.00403 | MV
70-AL1/11-ST1A 10.0 | 10.4 | 0.4132 | 0.339 | 0.29 | ol | 70 | 0.00403 | MV
94-AL1/15-ST1A 10.0 | 10.75 | 0.306 | 0.33 | 0.35 | ol | 94 | 0.00403 | MV
122-AL1/20-ST1A 10.0 | 11.1 | 0.2376 | 0.323 | 0.41 | ol | 122 | 0.00403 | MV
149-AL1/24-ST1A 10.0 | 11.25 | 0.194 | 0.315 | 0.47 | ol | 149 | 0.00403 | MV
34-AL1/6-ST1A 20.0 | 9.15 | 0.8342 | 0.382 | 0.17 | ol | 34 | 0.00403 | MV
48-AL1/8-ST1A 20.0 | 9.5 | 0.5939 | 0.372 | 0.21 | ol | 48 | 0.00403 | MV
70-AL1/11-ST1A 20.0 | 9.7 | 0.4132 | 0.36 | 0.29 | ol | 70 | 0.00403 | MV
94-AL1/15-ST1A 20.0 | 10 | 0.306 | 0.35 | 0.35 | ol | 94 | 0.00403 | MV
122-AL1/20-ST1A 20.0 | 10.3 | 0.2376 | 0.344 | 0.41 | ol | 122 | 0.00403 | MV
149-AL1/24-ST1A 20.0 | 10.5 | 0.194 | 0.337 | 0.47 | ol | 149 | 0.00403 | MV
184-AL1/30-ST1A 20.0 | 10.75 | 0.1571 | 0.33 | 0.535 | ol | 184 | 0.00403 | MV
243-AL1/39-ST1A 20.0 | 11 | 0.1188 | 0.32 | 0.645 | ol | 243 | 0.00403 | MV
48-AL1/8-ST1A 110.0 | 8 | 0.5939 | 0.46 | 0.21 | ol | 48 | 0.00403 | HV
70-AL1/11-ST1A 110.0 | 8.4 | 0.4132 | 0.45 | 0.29 | ol | 70 | 0.00403 | HV
94-AL1/15-ST1A 110.0 | 8.65 | 0.306 | 0.44 | 0.35 | ol | 94 | 0.00403 | HV
122-AL1/20-ST1A 110.0 | 8.5 | 0.2376 | 0.43 | 0.41 | ol | 122 | 0.00403 | HV
149-AL1/24-ST1A 110.0 | 8.75 | 0.194 | 0.41 | 0.47 | ol | 149 | 0.00403 | HV
184-AL1/30-ST1A 110.0 | 8.8 | 0.1571 | 0.4 | 0.535 | ol | 184 | 0.00403 | HV
243-AL1/39-ST1A 110.0 | 9 | 0.1188 | 0.39 | 0.645 | ol | 243 | 0.00403 | HV
305-AL1/39-ST1A 110.0 | 9.2 | 0.0949 | 0.38 | 0.74 | ol | 305 | 0.00403 | HV
490-AL1/64-ST1A 110.0 | 9.75 | 0.059 | 0.37 | 0.96 | ol | 490 | 0.00403 | HV
679-AL1/86-ST1A 110.0 | 9.95 | 0.042 | 0.36 | 1.15 | ol | 679 | 0.00403 | HV
490-AL1/64-ST1A 220.0 | 10 | 0.059 | 0.285 | 0.96 | ol | 490 | 0.00403 | HV
679-AL1/86-ST1A 220.0 | 11.7 | 0.042 | 0.275 | 1.15 | ol | 679 | 0.00403 | HV
490-AL1/64-ST1A 380.0 | 11 | 0.059 | 0.253 | 0.96 | ol | 490 | 0.00403 | HV
679-AL1/86-ST1A 380.0 | 14.6 | 0.042 | 0.25 | 1.15 | ol | 679 | 0.00403 | HV

## trafo_std_types
| i0_percent | pfe_kw | vkr_percent | sn_mva | vn_lv_kv | vn_hv_kv | vk_percent | shift_degree | vector_group | tap_side | tap_neutral | tap_min | tap_max | tap_step_degree | tap_step_percent | tap_phase_shifter
160 MVA 380/110 kV | 0.06 | 60 | 0.25 | 160 | 110 | 380 | 12.2 | 0 | Yy0 | hv | 0 | -9 | 9 | 0 | 1.5 | FALSE
100 MVA 220/110 kV | 0.06 | 55 | 0.26 | 100 | 110 | 220 | 12 | 0 | Yy0 | hv | 0 | -9 | 9 | 0 | 1.5 | FALSE
63 MVA 110/20 kV | 0.04 | 22 | 0.32 | 63 | 20 | 110 | 18 | 150 | YNd5 | hv | 0 | -9 | 9 | 0 | 1.5 | FALSE
40 MVA 110/20 kV | 0.05 | 18 | 0.34 | 40 | 20 | 110 | 16.2 | 150 | YNd5 | hv | 0 | -9 | 9 | 0 | 1.5 | FALSE
25 MVA 110/20 kV | 0.07 | 14 | 0.41 | 25 | 20 | 110 | 12 | 150 | YNd5 | hv | 0 | -9 | 9 | 0 | 1.5 | FALSE
63 MVA 110/10 kV | 0.04 | 22 | 0.32 | 63 | 10 | 110 | 18 | 150 | YNd5 | hv | 0 | -9 | 9 | 0 | 1.5 | FALSE
40 MVA 110/10 kV | 0.05 | 18 | 0.34 | 40 | 10 | 110 | 16.2 | 150 | YNd5 | hv | 0 | -9 | 9 | 0 | 1.5 | FALSE
25 MVA 110/10 kV | 0.07 | 14 | 0.41 | 25 | 10 | 110 | 12 | 150 | YNd5 | hv | 0 | -9 | 9 | 0 | 1.5 | FALSE
0.25 MVA 20/0.4 kV | 0.32 | 0.8 | 1.44 | 0.25 | 0.4 | 20 | 6 | 150 | Yzn5 | hv | 0 | -2 | 2 | 0 | 2.5 | FALSE
0.4 MVA 20/0.4 kV | 0.3375 | 1.35 | 1.425 | 0.4 | 0.4 | 20 | 6 | 150 | Dyn5 | hv | 0 | -2 | 2 | 0 | 2.5 | FALSE
0.63 MVA 20/0.4 kV | 0.2619 | 1.65 | 1.206 | 0.63 | 0.4 | 20 | 6 | 150 | Dyn5 | hv | 0 | -2 | 2 | 0 | 2.5 | FALSE
0.25 MVA 10/0.4 kV | 0.24 | 0.6 | 1.2 | 0.25 | 0.4 | 10 | 4 | 150 | Dyn5 | hv | 0 | -2 | 2 | 0 | 2.5 | FALSE
0.4 MVA 10/0.4 kV | 0.2375 | 0.95 | 1.325 | 0.4 | 0.4 | 10 | 4 | 150 | Dyn5 | hv | 0 | -2 | 2 | 0 | 2.5 | FALSE
0.63 MVA 10/0.4 kV | 0.1873 | 1.18 | 1.0794 | 0.63 | 0.4 | 10 | 4 | 150 | Dyn5 | hv | 0 | -2 | 2 | 0 | 2.5 | FALSE

## trafo3w_std_types
| sn_hv_mva | sn_mv_mva | sn_lv_mva | vn_hv_kv | vn_mv_kv | vn_lv_kv | vk_hv_percent | vk_mv_percent | vk_lv_percent | vkr_hv_percent | vkr_mv_percent | vkr_lv_percent | pfe_kw | i0_percent | shift_mv_degree | shift_lv_degree | vector_group | tap_side | tap_neutral | tap_min | tap_max | tap_step_percent
63/25/38 MVA 110/20/10 kV | 63 | 25 | 38 | 110 | 20 | 10 | 10.4 | 10.4 | 10.4 | 0.28 | 0.32 | 0.35 | 35 | 0.89 | 0 | 0 | YN0yn0yn0 | hv | 0 | -10 | 10 | 1.2
63/25/38 MVA 110/10/10 kV | 63 | 25 | 38 | 110 | 10 | 10 | 10.4 | 10.4 | 10.4 | 0.28 | 0.32 | 0.35 | 35 | 0.89 | 0 | 0 | YN0yn0yn0 | hv | 0 | -10 | 10 | 1.2

## fuse_std_types
| fuse_type | i_rated_a | t_avg | t_min | t_total | x_avg | x_min | x_total
HV 100A | HV 100A | 100 | 0 | [10.0, 3.64, 0.854, 0.281, 0.1, 0.0531, 0.022, 0.01] | [10.0, 4.267, 1.21, 0.403, 0.1, 0.058, 0.022, 0.01] | 0 | [300.0, 350.0, 450.0, 550.0, 700.0, 850.0, 1200.0, 1752.0] | [600.0, 700.0, 900.0, 1150.0, 1665.0, 2000.0, 3000.0, 4313.0]
HV 10A | HV 10A | 10 | 0 | [10.0, 1675.0, 0.344, 0.156, 0.1, 0.0417, 0.0171, 0.01] | [10.0, 1.3, 0.3, 0.155, 0.1, 0.0555, 0.023, 0.01] | 0 | [30.0, 32.0, 35.0, 37.0, 39.0, 50.0, 70.0, 88.0] | [60.0, 70.0, 80.0, 87.0, 94.0, 110.0, 150.0, 216.0]
HV 125A | HV 125A | 125 | 0 | [10.0, 1.82, 0.344, 0.1, 0.0467, 0.0269, 0.01] | [10.0, 2.478, 0.426, 0.1, 0.0427, 0.0211, 0.01] | 0 | [375.0, 500.0, 700.0, 925.0, 1200.0, 1500.0, 2341.0] | [750.0, 1000.0, 1500.0, 2200.0, 3000.0, 4000.0, 5765.0]
HV 160A | HV 160A | 160 | 0 | [10.0, 4.15, 1.03, 0.198, 0.1, 0.051, 0.0172, 0.01] | [10.0, 2.3, 0.734, 0.274, 0.1, 0.046, 0.0177, 0.01] | 0 | [480.0, 550.0, 700.0, 1000.0, 1260.0, 1600.0, 2500.0, 3227.0] | [960.0, 1300.0, 1700.0, 2200.0, 2996.0, 4000.0, 6000.0, 7946.0]
HV 16A | HV 16A | 16 | 0 | [10.0, 0.352, 0.164, 0.1, 0.0649, 0.0342, 0.01] | [10.0, 2.34, 0.722, 0.181, 0.1, 0.055, 0.0296, 0.01] | 0 | [48.0, 60.0, 65.0, 71.0, 80.0, 100.0, 162.0] | [96.0, 110.0, 125.0, 150.0, 168.0, 200.0, 250.0, 398.0]
HV 200A | HV 200A | 200 | 0 | [10.0, 4.267, 1.21, 0.403, 0.1, 0.058, 0.022, 0.01] | [10.0, 3.73, 1.654, 0.328, 0.1, 0.0531, 0.019, 0.01] | 0 | [600.0, 700.0, 900.0, 1150.0, 1665.0, 2000.0, 3000.0, 4313.0] | [1200.0, 1500.0, 1800.0, 2700.0, 3960.0, 5000.0, 7500.0, 10620.0]
HV 20A | HV 20A | 20 | 0 | [10.0, 1.3, 0.3, 0.155, 0.1, 0.0555, 0.023, 0.01] | [10.0, 1.3, 0.161, 0.1, 0.0611, 0.0399, 0.0141, 0.01] | 0 | [60.0, 70.0, 80.0, 87.0, 94.0, 110.0, 150.0, 216.0] | [120.0, 150.0, 200.0, 223.0, 260.0, 300.0, 450.0, 532.0]
HV 25A | HV 25A | 25 | 0 | [10.0, 2.512, 0.833, 0.299, 0.1, 0.0372, 0.0223, 0.01] | [10.0, 3.125, 0.597, 0.198, 0.1, 0.0378, 0.022, 0.01] | 0 | [75.0, 82.0, 90.0, 100.0, 124.0, 170.0, 200.0, 289.0] | [150.0, 170.0, 210.0, 250.0, 294.0, 400.0, 500.0, 711.0]
HV 31.5A | HV 31.5A | 31.5 | 0 | [10.0, 2.34, 0.722, 0.181, 0.1, 0.055, 0.0296, 0.01] | [10.0, 2.84, 0.368, 0.164, 0.1, 0.0621, 0.0378, 0.0195, 0.01] | 0 | [95.0, 110.0, 125.0, 150.0, 165.0, 200.0, 250.0, 390.0] | [189.0, 220.0, 300.0, 350.0, 393.0, 450.0, 530.0, 700.0, 960.0]
HV 40A | HV 40A | 40 | 0 | [10.0, 1.3, 0.161, 0.1, 0.0611, 0.0399, 0.0141, 0.01] | [10.0, 2.05, 0.369, 0.198, 0.1, 0.051, 0.0298, 0.01] | 0 | [120.0, 150.0, 200.0, 223.0, 260.0, 300.0, 450.0, 532.0] | [240.0, 300.0, 400.0, 450.0, 530.0, 650.0, 800.0, 1311.0]
HV 50A | HV 50A | 50 | 0 | [10.0, 3.215, 0.597, 0.198, 0.1, 0.0378, 0.022, 0.01] | [10.0, 3.64, 0.854, 0.281, 0.1, 0.0531, 0.022, 0.01] | 0 | [150.0, 170.0, 210.0, 250.0, 294.0, 400.0, 500.0, 711.0] | [300.0, 350.0, 450.0, 550.0, 700.0, 850.0, 1200.0, 1752.0]
HV 6.3A | HV 6.3A | 6.3 | 0 | [10.0, 1.39, 0.344, 0.168, 0.1, 0.056, 0.0263, 0.01] | [10.0, 1.711, 0.516, 0.198, 0.1, 0.0634, 0.0303, 0.01] | 0 | [19.0, 19.5, 20.4, 20.8, 22.0, 25.0, 32.0, 48.0] | [38.0, 40.0, 43.0, 48.0, 53.0, 60.0, 75.0, 118.0]
HV 63A | HV 63A | 63 | 0 | [10.0, 2.84, 0.368, 0.164, 0.1, 0.0621, 0.0378, 0.0195, 0.01] | [10.0, 1.82, 0.344, 0.1, 0.0467, 0.0269, 0.01] | 0 | [189.0, 220.0, 300.0, 350.0, 393.0, 450.0, 530.0, 700.0, 961.0] | [378.0, 500.0, 700.0, 934.0, 1200.0, 1500.0, 2366.0]
HV 80A | HV 80A | 80 | 0 | [10.0, 2.05, 0.369, 0.198, 0.1, 0.051, 0.0298, 0.01] | [10.0, 4.15, 1.03, 0.198, 0.1, 0.051, 0.0172, 0.01] | 0 | [240.0, 300.0, 400.0, 450.0, 530.0, 650.0, 800.0, 1311.0] | [480.0, 550.0, 700.0, 1000.0, 1260.0, 1600.0, 2500.0, 3227.0]
Siemens NH-1-100 | Siemens NH-1-100 | 100 | [5400.0, 2000.0, 400.0, 20.0, 1.0, 0.2, 0.012, 0.004] | 0 | 0 | [150.0, 190.0, 250.0, 430.0, 900.0, 1250.0, 2700.0, 3600.0] | 0 | 0
Siemens NH-1-125 | Siemens NH-1-125 | 125 | [4800.0, 120.0, 7.0, 0.1, 0.004] | 0 | 0 | [180.0, 400.0, 740.0, 2000.0, 4250.0] | 0 | 0
Siemens NH-1-16 | Siemens NH-1-16 | 16 | [4000.0, 400.0, 2.0, 0.1, 0.04, 0.01] | 0 | 0 | [26.0, 35.0, 75.0, 150.0, 200.0, 300.0] | 0 | 0
Siemens NH-1-160 | Siemens NH-1-160 | 160 | [4800.0, 120.0, 7.0, 0.1, 0.004] | 0 | 0 | [210.0, 500.0, 900.0, 2300.0, 5000.0] | 0 | 0
Siemens NH-1-25 | Siemens NH-1-25 | 25 | [4000.0, 1000.0, 10.0, 0.2, 0.02, 0.01] | 0 | 0 | [40.0, 50.0, 100.0, 210.0, 400.0, 500.0] | 0 | 0
Siemens NH-1-50 | Siemens NH-1-50 | 50 | [4000.0, 40.0, 4.0, 1.0, 0.02, 0.01] | 0 | 0 | [86.0, 200.0, 300.0, 400.0, 1000.0, 1280.0] | 0 | 0
Siemens NH-1-63 | Siemens NH-1-63 | 63 | [4000.0, 100.0, 10.0, 2.0, 0.04, 0.01] | 0 | 0 | [100.0, 200.0, 300.0, 400.0, 1000.0, 1500.0] | 0 | 0
Siemens NH-1-80 | Siemens NH-1-80 | 80 | [4800.0, 120.0, 7.0, 0.1, 0.01] | 0 | 0 | [150.58, 250.0, 450.0, 1150.0, 2470.0] | 0 | 0
Siemens NH-2-1000 | Siemens NH-2-1000 | 1000 | [4800.0, 120.0, 7.0, 0.1, 0.004] | 0 | 0 | [1900.0, 3500.0, 8400.0, 24000.0, 52000.0] | 0 | 0
Siemens NH-2-200 | Siemens NH-2-200 | 200 | [4800.0, 120.0, 7.0, 0.1, 0.004] | 0 | 0 | [280.0, 650.0, 1200.0, 3000.0, 7000.0] | 0 | 0
Siemens NH-2-224 | Siemens NH-2-224 | 224 | [4800.0, 120.0, 7.0, 0.2, 0.04, 0.004] | 0 | 0 | [400.0, 750.0, 1453.0, 3025.0, 4315.0, 7600.0] | 0 | 0
Siemens NH-2-250 | Siemens NH-2-250 | 250 | [4800.0, 120.0, 7.0, 0.1, 0.004] | 0 | 0 | [450.0, 800.0, 1650.0, 4000.0, 8500.0] | 0 | 0
Siemens NH-2-315 | Siemens NH-2-315 | 315 | [4800.0, 120.0, 7.0, 0.1, 0.004] | 0 | 0 | [550.0, 920.0, 1900.0, 5000.0, 11000.0] | 0 | 0
Siemens NH-2-355 | Siemens NH-2-355 | 355 | [4800.0, 120.0, 6.0, 0.1, 0.004] | 0 | 0 | [650.0, 1116.27, 2350.0, 5840.0, 12790.0] | 0 | 0
Siemens NH-2-400 | Siemens NH-2-400 | 400 | [4800.0, 120.0, 7.0, 0.1, 0.004] | 0 | 0 | [720.0, 1350.0, 2800.0, 6500.0, 15000.0] | 0 | 0
Siemens NH-2-425 | Siemens NH-2-425 | 425 | [4800.0, 120.0, 7.0, 0.1, 0.004] | 0 | 0 | [850.0, 1500.0, 3050.0, 7500.0, 16500.0] | 0 | 0
Siemens NH-2-630 | Siemens NH-2-630 | 630 | [4800.0, 120.0, 7.0, 0.1, 0.004] | 0 | 0 | [1200.0, 2000.0, 4800.0, 12000.0, 26000.0] | 0 | 0

## res_bus
| vm_pu | va_degree | p_mw | q_mvar
0 | 0.99482 | -0.10016 | 0.00024949 | 6.2527e-05
1 | 0.99483 | -0.099914 | 0.00081664 | 0.00020467
2 | 0.99485 | -0.099674 | 0.00051454 | 0.00012896
3 | 0.99112 | -0.17148 | 0.00062116 | 0.00015568
4 | 0.99123 | -0.16936 | 0 | 0
5 | 0.99488 | -0.099092 | 0 | 0
6 | 0.99505 | -0.095651 | 0 | 0
7 | 0.99522 | -0.092425 | 0.00043285 | 0.00010848
8 | 0.99556 | -0.085812 | 0 | 0
9 | 0.99585 | -0.080245 | 0.0010067 | 0.00025231
10 | 0.99594 | -0.07845 | 0.002819 | 0.00070652
11 | 0.99607 | -0.075823 | 0 | 0
12 | 0.99633 | -0.070881 | 0.00097297 | 0.00024385
13 | 0.99884 | -0.022383 | 0.0015782 | 0.00039553
14 | 0.99633 | -0.070779 | 0.0014475 | 0.00036279
15 | 0.99897 | -0.019816 | 0.0025421 | 0.0006371
16 | 0.99611 | -0.074843 | 0.00018803 | 4.7124e-05
17 | 1 | 0 | -0.033603 | -0.0080286
18 | 0.9958 | -0.080758 | 0 | 0
19 | 0.99967 | -0.0063486 | 0.0010211 | 0.00025591
20 | 0.99569 | -0.082971 | 0.00010026 | 2.5126e-05
21 | 0.99315 | -0.13214 | 0 | 0
22 | 0.99961 | -0.0075218 | 0.00024014 | 6.0185e-05
23 | 0.99313 | -0.13235 | 0.00064787 | 0.00016237
24 | 0.99307 | -0.13359 | 0 | 0
25 | 0.99234 | -0.14778 | 0 | 0
26 | 0.99299 | -0.13524 | 0 | 0
27 | 0.99302 | -0.13462 | 0.0013043 | 0.0003269
28 | 0.99183 | -0.1577 | 0 | 0
29 | 0.99183 | -0.1576 | 0 | 0
30 | 0.99181 | -0.15802 | 0.00023882 | 5.9855e-05
31 | 0.99553 | -0.085913 | 0 | 0
32 | 0.99198 | -0.15476 | 0 | 0
33 | 0.99195 | -0.1553 | 0.0021363 | 0.00053541
34 | 0.99232 | -0.14815 | 0.00098948 | 0.00024799
35 | 0.99292 | -0.13655 | 0.0024888 | 0.00062375
36 | 0.99131 | -0.16775 | 0.00387 | 0.00096992
37 | 0.99542 | -0.088107 | 0 | 0
38 | 0.99553 | -0.086032 | 0.00021324 | 5.3443e-05
39 | 0.99548 | -0.086993 | 0.00063161 | 0.0001583
40 | 0.99528 | -0.090773 | 0.00025889 | 6.4884e-05
41 | 0.99529 | -0.090616 | 0 | 0
42 | 0.99536 | -0.089366 | 0.00060755 | 0.00015227
43 | 0.99531 | -0.090183 | 0.00080516 | 0.00020179
44 | 0.99528 | -0.090773 | 0.00030303 | 7.5946e-05
45 | 0.9953 | -0.090491 | 0.00035149 | 8.8091e-05
46 | 0.99532 | -0.090005 | 0.0015713 | 0.00039382
47 | 0.99126 | -0.16887 | 0 | 0
48 | 0.99195 | -0.15543 | 0.00045713 | 0.00011457
49 | 0.99528 | -0.090781 | 0.00037509 | 9.4005e-05
50 | 0.99998 | 149.9956 | 0 | 0

## res_line
| p_from_mw | q_from_mvar | p_to_mw | q_to_mvar | pl_mw | ql_mvar | i_from_ka | i_to_ka | i_ka | vm_from_pu | va_from_degree | vm_to_pu | va_to_degree | loading_percent
0 | -0.00024949 | -6.2527e-05 | 0.00024949 | 6.1811e-05 | 2.886e-09 | -7.162e-07 | 0.00037317 | 0.00037292 | 0.00037317 | 0.99482 | -0.10016 | 0.99483 | -0.099914 | 0.10252
1 | -0.0010661 | -0.00026648 | 0.0010661 | 0.00026632 | 1.2192e-08 | -1.5826e-07 | 0.0015944 | 0.0015943 | 0.0015944 | 0.99483 | -0.099914 | 0.99485 | -0.099674 | 0.43802
2 | -0.0015807 | -0.00039528 | 0.0015807 | 0.00039504 | 4.3728e-08 | -2.4297e-07 | 0.002364 | 0.0023639 | 0.002364 | 0.99485 | -0.099674 | 0.99488 | -0.099092 | 0.64944
3 | -0.00062116 | -0.00015568 | 0.00062123 | 0.00015325 | 6.2424e-08 | -2.4293e-06 | 0.00093258 | 0.00093171 | 0.00093258 | 0.99112 | -0.17148 | 0.99123 | -0.16936 | 0.2562
4 | -0.00062123 | -0.00015325 | 0.00062124 | 0.00015269 | 1.4237e-08 | -5.5476e-07 | 0.00093171 | 0.00093152 | 0.00093171 | 0.99123 | -0.16936 | 0.99126 | -0.16887 | 0.25597
5 | -0.0015807 | -0.00039504 | 0.001581 | 0.0003936 | 2.5824e-07 | -1.4357e-06 | 0.0023639 | 0.0023633 | 0.0023639 | 0.99488 | -0.099092 | 0.99505 | -0.095651 | 0.64941
6 | -0.001581 | -0.0003936 | 0.0015812 | 0.00039226 | 2.4141e-07 | -1.3433e-06 | 0.0023633 | 0.0023628 | 0.0023633 | 0.99505 | -0.095651 | 0.99522 | -0.092425 | 0.64926
7 | -0.0020141 | -0.00050074 | 0.0020147 | 0.00049873 | 6.2972e-07 | -2.0069e-06 | 0.00301 | 0.0030091 | 0.00301 | 0.99522 | -0.092425 | 0.99556 | -0.085812 | 0.82691
8 | -0.0020147 | -0.00049873 | 0.0020152 | 0.00049705 | 5.2879e-07 | -1.6876e-06 | 0.0030091 | 0.0030084 | 0.0030091 | 0.99556 | -0.085812 | 0.99585 | -0.080245 | 0.82668
9 | -0.003022 | -0.00074936 | 0.0030222 | 0.00074908 | 2.5623e-07 | -2.7261e-07 | 0.0045127 | 0.0045125 | 0.0045127 | 0.99585 | -0.080245 | 0.99594 | -0.07845 | 1.2397
10 | -0.0058413 | -0.0014556 | 0.005842 | 0.0014557 | 7.2792e-07 | 1.3396e-07 | 0.0087244 | 0.0087243 | 0.0087244 | 0.99594 | -0.07845 | 0.99607 | -0.075823 | 2.3968
11 | -0.005842 | -0.0014557 | 0.0058434 | 0.001456 | 1.3697e-06 | 2.5179e-07 | 0.0087243 | 0.0087241 | 0.0087243 | 0.99607 | -0.075823 | 0.99633 | -0.070881 | 2.3968
12 | -0.0068163 | -0.0016998 | 0.0068164 | 0.0016998 | 3.2988e-08 | 1.0052e-08 | 0.010177 | 0.010177 | 0.010177 | 0.99633 | -0.070881 | 0.99633 | -0.070779 | 2.7959
13 | 0.008283 | 0.0020705 | -0.0082639 | -0.0020626 | 1.9026e-05 | 7.8253e-06 | 0.012338 | 0.012339 | 0.012339 | 0.99884 | -0.022383 | 0.99633 | -0.070779 | 3.3899
14 | -0.0098611 | -0.002466 | 0.0098623 | 0.0024666 | 1.204e-06 | 5.7576e-07 | 0.014689 | 0.014689 | 0.014689 | 0.99884 | -0.022383 | 0.99897 | -0.019816 | 4.0354
15 | -0.012404 | -0.0031037 | 0.012412 | 0.0031076 | 7.2601e-06 | 3.9034e-06 | 0.018475 | 0.018475 | 0.018475 | 0.99897 | -0.019816 | 0.99961 | -0.0075218 | 5.0756
16 | -0.01821 | -0.0045635 | 0.018276 | 0.0046021 | 6.516e-05 | 3.8634e-05 | 0.027203 | 0.027202 | 0.027203 | 0.99611 | -0.074843 | 1 | 0 | 7.4734
17 | 0.018022 | 0.0045163 | -0.018017 | -0.0045133 | 5.0765e-06 | 3.0059e-06 | 0.026922 | 0.026922 | 0.026922 | 0.99611 | -0.074843 | 0.9958 | -0.080758 | 7.3962
18 | 0.013678 | 0.0034263 | -0.013674 | -0.0034241 | 4.1341e-06 | 2.2967e-06 | 0.020352 | 0.020352 | 0.020352 | 1 | 0 | 0.99967 | -0.0063486 | 5.5913
19 | 0.0052198 | 0.0013043 | -0.0052193 | -0.0013043 | 5.4902e-07 | 3.8241e-08 | 0.0077986 | 0.0077987 | 0.0077987 | 0.9958 | -0.080758 | 0.99569 | -0.082971 | 2.1425
20 | 0.012797 | 0.003209 | -0.012766 | -0.0031919 | 3.1268e-05 | 1.7053e-05 | 0.019124 | 0.019125 | 0.019125 | 0.9958 | -0.080758 | 0.99315 | -0.13214 | 5.2541
21 | 0.012653 | 0.0031681 | -0.012652 | -0.0031678 | 7.0658e-07 | 3.8256e-07 | 0.018832 | 0.018832 | 0.018832 | 0.99967 | -0.0063486 | 0.99961 | -0.0075218 | 5.1737
22 | 0.005119 | 0.0012792 | -0.0051183 | -0.0012791 | 7.158e-07 | 3.3835e-08 | 0.0076488 | 0.007649 | 0.007649 | 0.99569 | -0.082971 | 0.99553 | -0.085913 | 2.1014
23 | 0.00064788 | 0.00016214 | -0.00064787 | -0.00016237 | 6.3683e-09 | -2.2915e-07 | 0.00097063 | 0.00097071 | 0.00097071 | 0.99315 | -0.13214 | 0.99313 | -0.13235 | 0.26668
24 | 0.0037938 | 0.00094935 | -0.0037936 | -0.00094946 | 2.6042e-07 | -1.1148e-07 | 0.0056837 | 0.0056838 | 0.0056838 | 0.99315 | -0.13214 | 0.99307 | -0.13359 | 1.5615
25 | 0.0083245 | 0.0020804 | -0.0083183 | -0.0020779 | 6.1839e-06 | 2.5867e-06 | 0.01247 | 0.012471 | 0.012471 | 0.99315 | -0.13214 | 0.99234 | -0.14778 | 3.4261
26 | 0.0024892 | 0.00062311 | -0.002489 | -0.00062347 | 1.9636e-07 | -3.6133e-07 | 0.0037295 | 0.0037297 | 0.0037297 | 0.99307 | -0.13359 | 0.99299 | -0.13524 | 1.0246
27 | 0.0013044 | 0.00032636 | -0.0013043 | -0.0003269 | 6.4354e-08 | -5.4006e-07 | 0.0019543 | 0.0019545 | 0.0019545 | 0.99307 | -0.13359 | 0.99302 | -0.13462 | 0.53695
28 | 0.0009895 | 0.00024772 | -0.00098948 | -0.00024799 | 1.7504e-08 | -2.6272e-07 | 0.0014837 | 0.0014838 | 0.0014838 | 0.99234 | -0.14778 | 0.99232 | -0.14815 | 0.40763
29 | 0.0073288 | 0.0018301 | -0.0073264 | -0.0018293 | 2.4294e-06 | 8.6179e-07 | 0.010987 | 0.010988 | 0.010988 | 0.99234 | -0.14778 | 0.99198 | -0.15476 | 3.0186
30 | 0.002489 | 0.00062347 | -0.0024888 | -0.00062375 | 1.5445e-07 | -2.8413e-07 | 0.0037297 | 0.0037298 | 0.0037298 | 0.99299 | -0.13524 | 0.99292 | -0.13655 | 1.0247
31 | -0.00023883 | -5.8866e-05 | 0.00023883 | 5.857e-05 | 1.1044e-09 | -2.96e-07 | 0.00035796 | 0.00035786 | 0.00035796 | 0.99183 | -0.1577 | 0.99183 | -0.1576 | 0.09834
32 | 0.00023883 | 5.8866e-05 | -0.00023882 | -5.9855e-05 | 3.6933e-09 | -9.8863e-07 | 0.00035796 | 0.00035831 | 0.00035831 | 0.99183 | -0.1577 | 0.99181 | -0.15802 | 0.098436
33 | 0.0044935 | 0.0011211 | -0.0044913 | -0.0011213 | 2.1649e-06 | -2.5379e-07 | 0.0067396 | 0.0067402 | 0.0067402 | 0.99183 | -0.1576 | 0.99131 | -0.16775 | 1.8517
34 | -0.0047323 | -0.0011796 | 0.0047329 | 0.0011796 | 6.3775e-07 | -2.7631e-08 | 0.0070974 | 0.0070973 | 0.0070974 | 0.99183 | -0.1576 | 0.99198 | -0.15476 | 1.9498
35 | 0.0042734 | 0.0010686 | -0.004273 | -0.0010687 | 4.4594e-07 | -9.3628e-08 | 0.0063866 | 0.0063867 | 0.0063867 | 0.99553 | -0.085913 | 0.99542 | -0.088107 | 1.7546
36 | 0.00084489 | 0.00021054 | -0.00084488 | -0.00021064 | 4.7778e-09 | -1.0089e-07 | 0.0012624 | 0.0012625 | 0.0012625 | 0.99553 | -0.085913 | 0.99553 | -0.086032 | 0.34683
37 | 0.0025935 | 0.00064965 | -0.0025934 | -0.00064976 | 6.6281e-08 | -1.0835e-07 | 0.0038902 | 0.0038903 | 0.0038903 | 0.99198 | -0.15476 | 0.99195 | -0.1553 | 1.0688
38 | 0.00045713 | 0.00011436 | -0.00045713 | -0.00011457 | 2.8843e-09 | -2.0932e-07 | 0.00068566 | 0.00068574 | 0.00068574 | 0.99195 | -0.1553 | 0.99195 | -0.15543 | 0.18839
39 | 0.00062127 | 0.00015142 | -0.00062124 | -0.00015269 | 3.2792e-08 | -1.2788e-06 | 0.00093107 | 0.00093152 | 0.00093152 | 0.99131 | -0.16775 | 0.99126 | -0.16887 | 0.25591
40 | 0.0021791 | 0.00054547 | -0.0021789 | -0.00054581 | 1.3064e-07 | -3.4321e-07 | 0.0032572 | 0.0032573 | 0.0032573 | 0.99542 | -0.088107 | 0.99536 | -0.089366 | 0.89487
41 | 0.0020939 | 0.00052323 | -0.0020937 | -0.00052383 | 2.0668e-07 | -5.9912e-07 | 0.0031295 | 0.0031298 | 0.0031298 | 0.99542 | -0.088107 | 0.99531 | -0.090183 | 0.85983
42 | 0.00063164 | 0.00015719 | -0.00063161 | -0.0001583 | 2.8826e-08 | -1.1033e-06 | 0.00094373 | 0.00094412 | 0.00094412 | 0.99553 | -0.086032 | 0.99548 | -0.086993 | 0.25937
43 | -0.00025889 | -6.4884e-05 | 0.00025889 | 6.4437e-05 | 1.9368e-09 | -4.4697e-07 | 0.00038706 | 0.0003869 | 0.00038706 | 0.99528 | -0.090773 | 0.99529 | -0.090616 | 0.10633
44 | 0.00067812 | 0.00016977 | -0.00067811 | -0.00016993 | 5.0579e-09 | -1.6731e-07 | 0.0010138 | 0.0010138 | 0.0010138 | 0.99529 | -0.090616 | 0.99528 | -0.090773 | 0.27852
45 | -0.00093701 | -0.0002342 | 0.00093702 | 0.00023411 | 5.5423e-09 | -9.4361e-08 | 0.0014007 | 0.0014006 | 0.0014007 | 0.99529 | -0.090616 | 0.9953 | -0.090491 | 0.3848
46 | 0.0015714 | 0.00039355 | -0.0015713 | -0.00039382 | 4.7785e-08 | -2.6954e-07 | 0.0023491 | 0.0023492 | 0.0023492 | 0.99536 | -0.089366 | 0.99532 | -0.090005 | 0.64538
47 | 0.0012885 | 0.00032204 | -0.0012885 | -0.0003222 | 1.8912e-08 | -1.6457e-07 | 0.0019261 | 0.0019261 | 0.0019261 | 0.99531 | -0.090183 | 0.9953 | -0.090491 | 0.52915
48 | 0.00037509 | 9.3988e-05 | -0.00037509 | -9.4005e-05 | 1.5796e-10 | -1.7303e-08 | 0.00056077 | 0.00056078 | 0.00056078 | 0.99528 | -0.090773 | 0.99528 | -0.090781 | 0.15406

## res_trafo
| p_hv_mw | q_hv_mvar | p_lv_mw | q_lv_mvar | pl_mw | ql_mvar | i_hv_ka | i_lv_ka | vm_hv_pu | va_hv_degree | vm_lv_pu | va_lv_degree | loading_percent
0 | -6.4999e-16 | 2.4266e-15 | 0.00165 | 1.2699e-07 | 0.00165 | 1.2699e-07 | 7.2519e-17 | 0.0023815 | 0.99998 | 149.9956 | 1 | 0 | 0.2619

## res_ext_grid
| p_mw | q_mvar
0 | 0.033603 | 0.0080286

## res_load
| p_mw | q_mvar
0 | 0.00024949 | 6.2527e-05
1 | 0.00081664 | 0.00020467
2 | 0.00051454 | 0.00012896
3 | 0.00062116 | 0.00015568
4 | 0.00043285 | 0.00010848
5 | 0.0010067 | 0.00025231
6 | 0.002819 | 0.00070652
7 | 0.00097297 | 0.00024385
8 | 0.0015782 | 0.00039553
9 | 0.0014475 | 0.00036279
10 | 0.0025421 | 0.0006371
11 | 0.00018803 | 4.7124e-05
12 | 0.0010211 | 0.00025591
13 | 0.00010026 | 2.5126e-05
14 | 0.00024014 | 6.0185e-05
15 | 0.00064787 | 0.00016237
16 | 0.0013043 | 0.0003269
17 | 0.00023882 | 5.9855e-05
18 | 0.0021363 | 0.00053541
19 | 0.00098948 | 0.00024799
20 | 0.0024888 | 0.00062375
21 | 0.00387 | 0.00096992
22 | 0.00021324 | 5.3443e-05
23 | 0.00063161 | 0.0001583
24 | 0.00025889 | 6.4884e-05
25 | 0.00060755 | 0.00015227
26 | 0.00080516 | 0.00020179
27 | 0.00030303 | 7.5946e-05
28 | 0.00035149 | 8.8091e-05
29 | 0.0015713 | 0.00039382
30 | 0.00045713 | 0.00011457
31 | 0.00037509 | 9.4005e-05

## dtypes
| element | column | dtype
0 | bus | name | object
1 | bus | vn_kv | float64
2 | bus | type | object
3 | bus | zone | object
4 | bus | in_service | bool
5 | load | name | object
6 | load | bus | uint32
7 | load | p_mw | float64
8 | load | q_mvar | float64
9 | load | const_z_percent | float64
10 | load | const_i_percent | float64
11 | load | sn_mva | float64
12 | load | scaling | float64
13 | load | in_service | bool
14 | load | type | object
15 | ext_grid | name | object
16 | ext_grid | bus | uint32
17 | ext_grid | vm_pu | float64
18 | ext_grid | va_degree | float64
19 | ext_grid | slack_weight | float64
20 | ext_grid | in_service | bool
21 | line | name | object
22 | line | std_type | object
23 | line | from_bus | uint32
24 | line | to_bus | uint32
25 | line | length_km | float64
26 | line | r_ohm_per_km | float64
27 | line | x_ohm_per_km | float64
28 | line | c_nf_per_km | float64
29 | line | g_us_per_km | float64
30 | line | max_i_ka | float64
31 | line | df | float64
32 | line | parallel | uint32
33 | line | type | object
34 | line | in_service | bool
35 | trafo | name | object
36 | trafo | std_type | object
37 | trafo | hv_bus | uint32
38 | trafo | lv_bus | uint32
39 | trafo | sn_mva | float64
40 | trafo | vn_hv_kv | float64
41 | trafo | vn_lv_kv | float64
42 | trafo | vk_percent | float64
43 | trafo | vkr_percent | float64
44 | trafo | pfe_kw | float64
45 | trafo | i0_percent | float64
46 | trafo | shift_degree | float64
47 | trafo | tap_side | object
48 | trafo | tap_neutral | int32
49 | trafo | tap_min | int32
50 | trafo | tap_max | int32
51 | trafo | tap_step_percent | float64
52 | trafo | tap_step_degree | float64
53 | trafo | tap_pos | int32
54 | trafo | tap_phase_shifter | bool
55 | trafo | parallel | uint32
56 | trafo | df | float64
57 | trafo | in_service | bool
58 | line_geodata | coords | object
59 | bus_geodata | x | float64
60 | bus_geodata | y | float64
61 | bus_geodata | coords | object
62 | res_bus | vm_pu | float64
63 | res_bus | va_degree | float64
64 | res_bus | p_mw | float64
65 | res_bus | q_mvar | float64
66 | res_line | p_from_mw | float64
67 | res_line | q_from_mvar | float64
68 | res_line | p_to_mw | float64
69 | res_line | q_to_mvar | float64
70 | res_line | pl_mw | float64
71 | res_line | ql_mvar | float64
72 | res_line | i_from_ka | float64
73 | res_line | i_to_ka | float64
74 | res_line | i_ka | float64
75 | res_line | vm_from_pu | float64
76 | res_line | va_from_degree | float64
77 | res_line | vm_to_pu | float64
78 | res_line | va_to_degree | float64
79 | res_line | loading_percent | float64
80 | res_trafo | p_hv_mw | float64
81 | res_trafo | q_hv_mvar | float64
82 | res_trafo | p_lv_mw | float64
83 | res_trafo | q_lv_mvar | float64
84 | res_trafo | pl_mw | float64
85 | res_trafo | ql_mvar | float64
86 | res_trafo | i_hv_ka | float64
87 | res_trafo | i_lv_ka | float64
88 | res_trafo | vm_hv_pu | float64
89 | res_trafo | va_hv_degree | float64
90 | res_trafo | vm_lv_pu | float64
91 | res_trafo | va_lv_degree | float64
92 | res_trafo | loading_percent | float64
93 | res_ext_grid | p_mw | float64
94 | res_ext_grid | q_mvar | float64
95 | res_load | p_mw | float64
96 | res_load | q_mvar | float64

## parameters
| version | format_version | converged | OPF_converged | name | f_hz | sn_mva
0 | 2.14.6 | 2.14.0 | TRUE | FALSE |  | 50 | 1