## bus
| name | vn_kv | type | zone | in_service
0 | bus_LV_1707-14_1_3_node_6 | 0.4 | n |  | TRUE
1 | bus_LV_1707-14_1_3_node_8 | 0.4 | n |  | TRUE
2 | bus_LV_1707-14_1_3_node_9 | 0.4 | n |  | TRUE
3 | bus_LV_1707-14_1_3_node_31 | 0.4 | n |  | TRUE
4 | bus_LV_1707-14_1_3_node_17 | 0.4 | n |  | TRUE
5 | bus_LV_1707-14_1_3_node_29 | 0.4 | n |  | TRUE
6 | bus_LV_1707-14_1_3_node_25 | 0.4 | n |  | TRUE
7 | bus_LV_1707-14_1_3_node_26 | 0.4 | n |  | TRUE
8 | bus_LV_1707-14_1_3_node_27 | 0.4 | n |  | TRUE
9 | bus_LV_1707-14_1_3_node_42 | 0.4 | n |  | TRUE
10 | bus_LV_1707-14_1_3_node_41 | 0.4 | n |  | TRUE
11 | bus_LV_1707-14_1_3_node_57 | 0.4 | n |  | TRUE
12 | bus_LV_1707-14_1_3_node_28 | 0.4 | n |  | TRUE
13 | bus_LV_1707-14_1_3_node_30 | 0.4 | n |  | TRUE
14 | bus_LV_1707-14_1_3_node_32 | 0.4 | n |  | TRUE
15 | bus_LV_1707-14_1_3_node_33 | 0.4 | n |  | TRUE
16 | bus_LV_1707-14_1_3_node_34 | 0.4 | n |  | TRUE
17 | bus_LV_1707-14_1_3_node_44 | 0.4 | n |  | TRUE
18 | bus_LV_1707-14_1_3_node_45 | 0.4 | n |  | TRUE
19 | bus_LV_1707-14_1_3_node_43 | 0.4 | n |  | TRUE
20 | bus_LV_1707-14_1_3_node_58 | 0.4 | n |  | TRUE
21 | bus_LV_1707-14_1_3_node_49 | 0.4 | n |  | TRUE
22 | bus_LV_1707-14_1_3_node_59 | 0.4 | n |  | TRUE
23 | bus_LV_1707-14_1_3_node_56 | 0.4 | n |  | TRUE
24 | bus_LV_1707-14_1_3_node_60 | 0.4 | n |  | TRUE
25 | bus_LV_1707-14_1_3_node_52 | 0.4 | n |  | TRUE
26 | bus_LV_1707-14_1_3_node_47 | 0.4 | n |  | TRUE
27 | bus_LV_1707-14_1_3_node_46 | 0.4 | n |  | TRUE
28 | bus_LV_1707-14_1_3_node_54 | 0.4 | n |  | TRUE
29 | bus_LV_1707-14_1_3_node_51 | 0.4 | n |  | TRUE
30 | bus_LV_1707-14_1_3_node_53 | 0.4 | n |  | TRUE
31 | bus_LV_1707-14_1_3_node_55 | 0.4 | n |  | TRUE
32 | bus_LV_1707-14_1_3_node_66 | 0.4 | n |  | TRUE
33 | bus_LV_1707-14_1_3_node_67 | 0.4 | n |  | TRUE
34 | bus_LV_1707-14_1_3_node_68 | 0.4 | n |  | TRUE
35 | bus_LV_1707-14_1_3_node_69 | 0.4 | n |  | TRUE
36 | bus_LV_1707-14_1_3_node_61 | 0.4 | n |  | TRUE
37 | bus_LV_1707-14_1_3_node_62 | 0.4 | n |  | TRUE
38 | bus_LV_1707-14_1_3_node_65 | 0.4 | n |  | TRUE
39 | bus_LV_1707-14_1_3_node_63 | 0.4 | n |  | TRUE
40 | bus_LV_1707-14_1_3_node_64 | 0.4 | n |  | TRUE
41 | bus_LV_1707-14_1_3_node_70 | 0.4 | n |  | TRUE
42 | bus_LV_1707-14_1_3_node_74 | 0.4 | n |  | TRUE
43 | bus_LV_1707-14_1_3_node_71 | 0.4 | n |  | TRUE
44 | bus_LV_1707-14_1_3_node_75 | 0.4 | n |  | TRUE
45 | bus_LV_1707-14_1_3_node_72 | 0.4 | n |  | TRUE
46 | bus_LV_1707-14_1_3_node_73 | 0.4 | n |  | TRUE
47 | bus_LV_1707-14_1_3_node_79 | 0.4 | n |  | TRUE
48 | bus_LV_1707-14_1_3_node_80 | 0.4 | n |  | TRUE
49 | bus_LV_1707-14_1_3_node_76 | 0.4 | n |  | TRUE
50 | bus_LV_1707-14_1_3_node_77 | 0.4 | n |  | TRUE
51 | bus_LV_1707-14_1_3_node_78 | 0.4 | n |  | TRUE
52 | bus_LV_1707-14_1_3_node_82 | 0.4 | n |  | TRUE
53 | bus_MV_0_0_node_51 | 20 | n |  | TRUE

## load
| name | bus | p_mw | q_mvar | const_z_percent | const_i_percent | sn_mva | scaling | in_service | type
0 | LV_1707-14_1_3_load_8 | 1 | 0.0078176 | 0.0019593 | 0 | 0 |  | 1 | TRUE | wye
1 | LV_1707-14_1_3_load_9 | 2 | 0.016291 | 0.0040829 | 0 | 0 |  | 1 | TRUE | wye
2 | LV_1707-14_1_3_load_17 | 4 | 0.012605 | 0.0031591 | 0 | 0 |  | 1 | TRUE | wye
3 | LV_1707-14_1_3_load_27 | 8 | 0.0059161 | 0.0014827 | 0 | 0 |  | 1 | TRUE | wye
4 | LV_1707-14_1_3_load_42 | 9 | 0.030156 | 0.0075578 | 0 | 0 |  | 1 | TRUE | wye
5 | LV_1707-14_1_3_load_41 | 10 | 0.035324 | 0.008853 | 0 | 0 |  | 1 | TRUE | wye
6 | LV_1707-14_1_3_load_28 | 12 | 0.012276 | 0.0030766 | 0 | 0 |  | 1 | TRUE | wye
7 | LV_1707-14_1_3_load_34 | 16 | 0.013947 | 0.0034956 | 0 | 0 |  | 1 | TRUE | wye
8 | LV_1707-14_1_3_load_45 | 18 | 0.0036828 | 0.00092301 | 0 | 0 |  | 1 | TRUE | wye
9 | LV_1707-14_1_3_load_43 | 19 | 0.042014 | 0.01053 | 0 | 0 |  | 1 | TRUE | wye
10 | LV_1707-14_1_3_load_58 | 20 | 0.0031868 | 0.00079868 | 0 | 0 |  | 1 | TRUE | wye
11 | LV_1707-14_1_3_load_59 | 22 | 0.0031245 | 0.00078309 | 0 | 0 |  | 1 | TRUE | wye
12 | LV_1707-14_1_3_load_56 | 23 | 0.046293 | 0.011602 | 0 | 0 |  | 1 | TRUE | wye
13 | LV_1707-14_1_3_load_60 | 24 | 0.0029858 | 0.00074832 | 0 | 0 |  | 1 | TRUE | wye
14 | LV_1707-14_1_3_load_46 | 27 | 0.021408 | 0.0053654 | 0 | 0 |  | 1 | TRUE | wye
15 | LV_1707-14_1_3_load_54 | 28 | 0.0098829 | 0.0024769 | 0 | 0 |  | 1 | TRUE | wye
16 | LV_1707-14_1_3_load_51 | 29 | 0.012517 | 0.0031372 | 0 | 0 |  | 1 | TRUE | wye
17 | LV_1707-14_1_3_load_53 | 30 | 0.014763 | 0.0037001 | 0 | 0 |  | 1 | TRUE | wye
18 | LV_1707-14_1_3_load_66 | 32 | 0.0019283 | 0.00048327 | 0 | 0 |  | 1 | TRUE | wye
19 | LV_1707-14_1_3_load_67 | 33 | 0.0047886 | 0.0012001 | 0 | 0 |  | 1 | TRUE | wye
20 | LV_1707-14_1_3_load_68 | 34 | 0.0018703 | 0.00046875 | 0 | 0 |  | 1 | TRUE | wye
21 | LV_1707-14_1_3_load_69 | 35 | 0.0041331 | 0.0010359 | 0 | 0 |  | 1 | TRUE | wye
22 | LV_1707-14_1_3_load_61 | 36 | 0.0014795 | 0.00037079 | 0 | 0 |  | 1 | TRUE | wye
23 | LV_1707-14_1_3_load_62 | 37 | 0.0078649 | 0.0019711 | 0 | 0 |  | 1 | TRUE | wye
24 | LV_1707-14_1_3_load_65 | 38 | 0.0016446 | 0.00041219 | 0 | 0 |  | 1 | TRUE | wye
25 | LV_1707-14_1_3_load_63 | 39 | 0.0016468 | 0.00041273 | 0 | 0 |  | 1 | TRUE | wye
26 | LV_1707-14_1_3_load_64 | 40 | 0.0014827 | 0.0003716 | 0 | 0 |  | 1 | TRUE | wye
27 | LV_1707-14_1_3_load_70 | 41 | 0.0040307 | 0.0010102 | 0 | 0 |  | 1 | TRUE | wye
28 | LV_1707-14_1_3_load_74 | 42 | 0.0026899 | 0.00067414 | 0 | 0 |  | 1 | TRUE | wye
29 | LV_1707-14_1_3_load_71 | 43 | 0.0021676 | 0.00054326 | 0 | 0 |  | 1 | TRUE | wye
30 | LV_1707-14_1_3_load_75 | 44 | 0.0031236 | 0.00078286 | 0 | 0 |  | 1 | TRUE | wye
31 | LV_1707-14_1_3_load_72 | 45 | 0.0025714 | 0.00064445 | 0 | 0 |  | 1 | TRUE | wye
32 | LV_1707-14_1_3_load_73 | 46 | 0.0025747 | 0.00064529 | 0 | 0 |  | 1 | TRUE | wye
33 | LV_1707-14_1_3_load_79 | 47 | 0.003274 | 0.00082053 | 0 | 0 |  | 1 | TRUE | wye
34 | LV_1707-14_1_3_load_80 | 48 | 0.0073339 | 0.001838 | 0 | 0 |  | 1 | TRUE | wye
35 | LV_1707-14_1_3_load_76 | 49 | 0.0019891 | 0.0004985 | 0 | 0 |  | 1 | TRUE | wye
36 | LV_1707-14_1_3_load_77 | 50 | 0.0024103 | 0.00060408 | 0 | 0 |  | 1 | TRUE | wye
37 | LV_1707-14_1_3_load_78 | 51 | 0.0015634 | 0.00039183 | 0 | 0 |  | 1 | TRUE | wye
38 | LV_1707-14_1_3_load_82 | 52 | 0.0023864 | 0.0005981 | 0 | 0 |  | 1 | TRUE | wye

## ext_grid
| name | bus | vm_pu | va_degree | slack_weight | in_service
0 |  | 23 | 1 | 0 | 1 | TRUE

## line
| name | std_type | from_bus | to_bus | length_km | r_ohm_per_km | x_ohm_per_km | c_nf_per_km | g_us_per_km | max_i_ka | df | parallel | type | in_service
0 | LV_1707-14_1_3_line_0 |  | 0 | 1 | 0.009282 | 0.125 | 0.08 | 261 | 0 | 0.364 | 1 | 1 | cs | TRUE
1 | LV_1707-14_1_3_line_1 |  | 0 | 2 | 0.00029146 | 0.125 | 0.08 | 261 | 0 | 0.364 | 1 | 1 | cs | TRUE
2 | LV_1707-14_1_3_line_2 |  | 2 | 3 | 0.018349 | 0.125 | 0.08 | 261 | 0 | 0.364 | 1 | 1 | cs | TRUE
3 | LV_1707-14_1_3_line_3 |  | 3 | 4 | 0.013584 | 0.125 | 0.08 | 261 | 0 | 0.364 | 1 | 1 | cs | TRUE
4 | LV_1707-14_1_3_line_4 |  | 3 | 5 | 0.033033 | 0.125 | 0.08 | 261 | 0 | 0.364 | 1 | 1 | cs | TRUE
5 | LV_1707-14_1_3_line_5 |  | 5 | 12 | 0.017855 | 0.125 | 0.08 | 261 | 0 | 0.364 | 1 | 1 | cs | TRUE
6 | LV_1707-14_1_3_line_6 |  | 6 | 7 | 0.043708 | 0.125 | 0.08 | 261 | 0 | 0.364 | 1 | 1 | cs | TRUE
7 | LV_1707-14_1_3_line_7 |  | 6 | 8 | 0.020995 | 0.125 | 0.08 | 261 | 0 | 0.364 | 1 | 1 | cs | TRUE
8 | LV_1707-14_1_3_line_8 |  | 7 | 9 | 0.019368 | 0.125 | 0.08 | 261 | 0 | 0.364 | 1 | 1 | cs | TRUE
9 | LV_1707-14_1_3_line_9 |  | 8 | 10 | 0.023818 | 0.125 | 0.08 | 261 | 0 | 0.364 | 1 | 1 | cs | TRUE
10 | LV_1707-14_1_3_line_10 |  | 9 | 11 | 0.019195 | 0.125 | 0.08 | 261 | 0 | 0.364 | 1 | 1 | cs | TRUE
11 | LV_1707-14_1_3_line_11 |  | 11 | 22 | 0.024525 | 0.125 | 0.08 | 261 | 0 | 0.364 | 1 | 3 | cs | TRUE
12 | LV_1707-14_1_3_line_12 |  | 11 | 23 | 0.027487 | 0.125 | 0.08 | 261 | 0 | 0.364 | 1 | 3 | cs | TRUE
13 | LV_1707-14_1_3_line_13 |  | 12 | 13 | 0.04143 | 0.125 | 0.08 | 261 | 0 | 0.364 | 1 | 1 | cs | TRUE
14 | LV_1707-14_1_3_line_14 |  | 13 | 14 | 0.03211 | 0.125 | 0.08 | 261 | 0 | 0.364 | 1 | 1 | cs | TRUE
15 | LV_1707-14_1_3_line_15 |  | 14 | 15 | 0.038215 | 0.125 | 0.08 | 261 | 0 | 0.364 | 1 | 1 | cs | TRUE
16 | LV_1707-14_1_3_line_16 |  | 14 | 16 | 0.0354 | 0.125 | 0.08 | 261 | 0 | 0.364 | 1 | 1 | cs | TRUE
17 | LV_1707-14_1_3_line_17 |  | 15 | 17 | 0.007508 | 0.125 | 0.08 | 261 | 0 | 0.364 | 1 | 2 | cs | TRUE
18 | LV_1707-14_1_3_line_18 |  | 15 | 18 | 0.014401 | 0.125 | 0.08 | 261 | 0 | 0.364 | 1 | 1 | cs | TRUE
19 | LV_1707-14_1_3_line_19 |  | 16 | 19 | 0.062804 | 0.125 | 0.08 | 261 | 0 | 0.364 | 1 | 1 | cs | TRUE
20 | LV_1707-14_1_3_line_20 |  | 17 | 20 | 0.013541 | 0.125 | 0.08 | 261 | 0 | 0.364 | 1 | 3 | cs | TRUE
21 | LV_1707-14_1_3_line_21 |  | 18 | 21 | 0.019636 | 0.125 | 0.08 | 261 | 0 | 0.364 | 1 | 1 | cs | TRUE
22 | LV_1707-14_1_3_line_22 |  | 20 | 24 | 0.0074545 | 0.125 | 0.08 | 261 | 0 | 0.364 | 1 | 3 | cs | TRUE
23 | LV_1707-14_1_3_line_23 |  | 21 | 25 | 0.043293 | 0.125 | 0.08 | 261 | 0 | 0.364 | 1 | 1 | cs | TRUE
24 | LV_1707-14_1_3_line_24 |  | 21 | 26 | 0.082068 | 0.125 | 0.08 | 261 | 0 | 0.364 | 1 | 1 | cs | TRUE
25 | LV_1707-14_1_3_line_25 |  | 22 | 36 | 0.0031386 | 0.125 | 0.08 | 261 | 0 | 0.364 | 1 | 3 | cs | TRUE
26 | LV_1707-14_1_3_line_26 |  | 24 | 37 | 0.028893 | 0.125 | 0.08 | 261 | 0 | 0.364 | 1 | 3 | cs | TRUE
27 | LV_1707-14_1_3_line_27 |  | 25 | 28 | 0.031259 | 0.125 | 0.08 | 261 | 0 | 0.364 | 1 | 1 | cs | TRUE
28 | LV_1707-14_1_3_line_28 |  | 25 | 29 | 0.011948 | 0.125 | 0.08 | 261 | 0 | 0.364 | 1 | 1 | cs | TRUE
29 | LV_1707-14_1_3_line_29 |  | 26 | 27 | 0.010464 | 0.125 | 0.08 | 261 | 0 | 0.364 | 1 | 1 | cs | TRUE
30 | LV_1707-14_1_3_line_30 |  | 28 | 31 | 0.0093309 | 0.125 | 0.08 | 261 | 0 | 0.364 | 1 | 1 | cs | TRUE
31 | LV_1707-14_1_3_line_31 |  | 29 | 30 | 0.055126 | 0.125 | 0.08 | 261 | 0 | 0.364 | 1 | 1 | cs | TRUE
32 | LV_1707-14_1_3_line_32 |  | 31 | 32 | 0.025214 | 0.125 | 0.08 | 261 | 0 | 0.364 | 1 | 1 | cs | TRUE
33 | LV_1707-14_1_3_line_33 |  | 31 | 33 | 0.0086668 | 0.125 | 0.08 | 261 | 0 | 0.364 | 1 | 1 | cs | TRUE
34 | LV_1707-14_1_3_line_34 |  | 32 | 34 | 0.0048957 | 0.125 | 0.08 | 261 | 0 | 0.364 | 1 | 1 | cs | TRUE
35 | LV_1707-14_1_3_line_35 |  | 33 | 35 | 0.0066004 | 0.125 | 0.08 | 261 | 0 | 0.364 | 1 | 1 | cs | TRUE
36 | LV_1707-14_1_3_line_36 |  | 34 | 41 | 0.022897 | 0.125 | 0.08 | 261 | 0 | 0.364 | 1 | 1 | cs | TRUE
37 | LV_1707-14_1_3_line_37 |  | 35 | 42 | 0.026346 | 0.125 | 0.08 | 261 | 0 | 0.364 | 1 | 1 | cs | TRUE
38 | LV_1707-14_1_3_line_38 |  | 36 | 38 | 2.1639e-05 | 0.125 | 0.08 | 261 | 0 | 0.364 | 1 | 3 | cs | TRUE
39 | LV_1707-14_1_3_line_39 |  | 37 | 39 | 0.023407 | 0.125 | 0.08 | 261 | 0 | 0.364 | 1 | 3 | cs | TRUE
40 | LV_1707-14_1_3_line_40 |  | 38 | 40 | 0.026283 | 0.125 | 0.08 | 261 | 0 | 0.364 | 1 | 3 | cs | TRUE
41 | LV_1707-14_1_3_line_41 |  | 39 | 40 | 2.3298e-05 | 0.125 | 0.08 | 261 | 0 | 0.364 | 1 | 3 | cs | TRUE
42 | LV_1707-14_1_3_line_42 |  | 41 | 43 | 0.017862 | 0.125 | 0.08 | 261 | 0 | 0.364 | 1 | 1 | cs | TRUE
43 | LV_1707-14_1_3_line_43 |  | 42 | 44 | 0.018915 | 0.125 | 0.08 | 261 | 0 | 0.364 | 1 | 1 | cs | TRUE
44 | LV_1707-14_1_3_line_44 |  | 43 | 45 | 0.0010368 | 0.125 | 0.08 | 261 | 0 | 0.364 | 1 | 1 | cs | TRUE
45 | LV_1707-14_1_3_line_45 |  | 44 | 49 | 0.006395 | 0.125 | 0.08 | 261 | 0 | 0.364 | 1 | 1 | cs | TRUE
46 | LV_1707-14_1_3_line_46 |  | 45 | 46 | 0.015496 | 0.125 | 0.08 | 261 | 0 | 0.364 | 1 | 1 | cs | TRUE
47 | LV_1707-14_1_3_line_47 |  | 46 | 47 | 0.0186 | 0.125 | 0.08 | 261 | 0 | 0.364 | 1 | 1 | cs | TRUE
48 | LV_1707-14_1_3_line_48 |  | 47 | 48 | 0.0087544 | 0.125 | 0.08 | 261 | 0 | 0.364 | 1 | 1 | cs | TRUE
49 | LV_1707-14_1_3_line_49 |  | 49 | 50 | 0.011567 | 0.125 | 0.08 | 261 | 0 | 0.364 | 1 | 1 | cs | TRUE
50 | LV_1707-14_1_3_line_50 |  | 50 | 51 | 0.011969 | 0.125 | 0.08 | 261 | 0 | 0.364 | 1 | 1 | cs | TRUE
51 | LV_1707-14_1_3_line_51 |  | 51 | 52 | 0.081385 | 0.125 | 0.08 | 261 | 0 | 0.364 | 1 | 1 | cs | TRUE

## trafo
| name | std_type | hv_bus | lv_bus | sn_mva | vn_hv_kv | vn_lv_kv | vk_percent | vkr_percent | pfe_kw | i0_percent | shift_degree | tap_side | tap_neutral | tap_min | tap_max | tap_step_percent | tap_step_degree | tap_pos | tap_phase_shifter | parallel | df | in_service
0 | LV_1707-14_1_3_trafo_56 | 0.63 MVA 20/0.4 kV | 53 | 23 | 0.63 | 20 | 0.4 | 6 | 1.206 | 1.65 | 0.2619 | 150 | hv | 0 | -2 | 2 | 2.5 | 0 | 0 | FALSE | 1 | 1 | TRUE

## line_geodata
| x0 | y0 | x1 | y1 | x2 | y2 | x3 | y3 | x4 | y4 | x5 | y5 | x6 | y6 | x7 | y7
0 | 2675506.3208 | 1221524.5525 | 2675497.0344 | 1221525.2018
1 | 2675506.3091 | 1221524.2612 | 2675506.3208 | 1221524.5525
2 | 2675505.8664 | 1221505.9456 | 2675505.559 | 1221511.6454 | 2675506.0155 | 1221516.9214 | 2675506.3091 | 1221524.2612
3 | 2675505.8664 | 1221505.9456 | 2675512.4598 | 1221503.4942 | 2675519.0038 | 1221503.2218
4 | 2675505.8664 | 1221505.9456 | 2675472.7591 | 1221507.1713
5 | 2675472.7591 | 1221507.1713 | 2675473.1371 | 1221489.3199
6 | 2675607.449 | 1221438.3898 | 2675600.6491 | 1221436.191 | 2675586.9728 | 1221434.8276 | 2675569.823 | 1221419.6334
7 | 2675607.449 | 1221438.3898 | 2675590.6419 | 1221450.9719
8 | 2675569.823 | 1221419.6334 | 2675550.4554 | 1221419.685
9 | 2675570.0254 | 1221462.8532 | 2675588.3467 | 1221452.6901 | 2675590.6419 | 1221450.9719
10 | 2675531.2649 | 1221419.3108 | 2675548.1021 | 1221419.6913 | 2675550.4554 | 1221419.685
11 | 2675531.2649 | 1221419.3108 | 2675531.5078 | 1221394.7867 | 2675531.5078 | 1221394.7867
12 | 2675531.2649 | 1221419.3108 | 2675503.7796 | 1221418.9747
13 | 2675433.9019 | 1221476.0142 | 2675473.1371 | 1221489.3199
14 | 2675434.1644 | 1221443.9299 | 2675434.5949 | 1221459.6456 | 2675433.9019 | 1221476.0142
15 | 2675429.3795 | 1221406.0333 | 2675432.2238 | 1221424.6482 | 2675432.8235 | 1221430.6042 | 2675434.1644 | 1221443.9299
16 | 2675434.1644 | 1221443.9299 | 2675449.3515 | 1221442.21 | 2675468.4916 | 1221448.3972
17 | 2675429.3795 | 1221406.0333 | 2675436.8896 | 1221405.4836
18 | 2675429.3795 | 1221406.0333 | 2675425.3304 | 1221392.2128
19 | 2675527.2503 | 1221456.2768 | 2675516.3531 | 1221462.7058 | 2675513.3238 | 1221462.8897 | 2675468.4916 | 1221448.3972
20 | 2675436.8896 | 1221405.4836 | 2675450.4294 | 1221405.3103
21 | 2675419.8095 | 1221373.3685 | 2675422.1439 | 1221381.3366 | 2675425.3304 | 1221392.2128
22 | 2675457.8834 | 1221405.2148 | 2675450.4294 | 1221405.3103
23 | 2675419.8095 | 1221373.3685 | 2675458.2552 | 1221353.2534
24 | 2675395.4403 | 1221298.5889 | 2675391.4027 | 1221315.4821 | 2675393.824 | 1221318.3814 | 2675396.5635 | 1221322.5187 | 2675400.4703 | 1221330.3289 | 2675405.5305 | 1221339.9214 | 2675415.7642 | 1221362.7215 | 2675419.8095 | 1221373.3685
25 | 2675528.3696 | 1221394.838 | 2675531.5078 | 1221394.7867
26 | 2675478.6415 | 1221395.6505 | 2675478.6415 | 1221395.6505 | 2675476.8665 | 1221399.2193 | 2675477.0363 | 1221404.9696 | 2675457.8834 | 1221405.2148
27 | 2675458.2552 | 1221353.2534 | 2675479.2073 | 1221346.8368 | 2675488.4917 | 1221345.7639
28 | 2675458.2552 | 1221353.2534 | 2675457.5379 | 1221347.5961 | 2675460.334 | 1221342.0118
29 | 2675395.4403 | 1221298.5889 | 2675400.0562 | 1221289.1981
30 | 2675497.7609 | 1221344.6928 | 2675488.4917 | 1221345.7639
31 | 2675485.0144 | 1221292.7194 | 2675460.334 | 1221342.0118
32 | 2675497.7609 | 1221344.6928 | 2675522.9528 | 1221343.6347
33 | 2675497.7609 | 1221344.6928 | 2675497.8516 | 1221337.5448 | 2675498.5095 | 1221336.1764
34 | 2675527.8442 | 1221343.4292 | 2675522.9528 | 1221343.6347
35 | 2675498.5095 | 1221336.1764 | 2675501.3696 | 1221330.2279
36 | 2675527.8442 | 1221343.4292 | 2675548.5879 | 1221342.558 | 2675550.6479 | 1221341.9988
37 | 2675512.786 | 1221306.4836 | 2675501.3696 | 1221330.2279
38 | 2675528.3479 | 1221394.8383 | 2675528.3696 | 1221394.838
39 | 2675478.6415 | 1221395.6505 | 2675502.0453 | 1221395.2681
40 | 2675502.0686 | 1221395.2677 | 2675528.3479 | 1221394.8383
41 | 2675502.0453 | 1221395.2681 | 2675502.0686 | 1221395.2677
42 | 2675550.6479 | 1221341.9988 | 2675554.1833 | 1221341.0391 | 2675560.001 | 1221337.5439 | 2675563.8238 | 1221331.1941
43 | 2675512.786 | 1221306.4836 | 2675514.8385 | 1221302.2147 | 2675520.4692 | 1221297.9166 | 2675527.0381 | 1221295.2353
44 | 2675564.3586 | 1221330.3059 | 2675563.8238 | 1221331.1941
45 | 2675527.0381 | 1221295.2353 | 2675527.0735 | 1221295.2208 | 2675533.4253 | 1221295.4717
46 | 2675564.3586 | 1221330.3059 | 2675572.3508 | 1221317.0305
47 | 2675572.3508 | 1221317.0305 | 2675581.9444 | 1221301.0953
48 | 2675586.4597 | 1221293.5952 | 2675581.9444 | 1221301.0953
49 | 2675544.9831 | 1221295.9281 | 2675533.4253 | 1221295.4717
50 | 2675556.9424 | 1221296.4004 | 2675544.9831 | 1221295.9281
51 | 2675556.9424 | 1221296.4004 | 2675563.0859 | 1221215.2474

## bus_geodata
| x | y | coords
0 | 2675506.3208 | 1221524.5525
1 | 2675497.0344 | 1221525.2018
2 | 2675506.3091 | 1221524.2612
3 | 2675505.8664 | 1221505.9456
4 | 2675519.0038 | 1221503.2218
5 | 2675472.7591 | 1221507.1713
6 | 2675607.449 | 1221438.3898
7 | 2675569.823 | 1221419.6334
8 | 2675590.6419 | 1221450.9719
9 | 2675550.4554 | 1221419.685
10 | 2675570.0254 | 1221462.8532
11 | 2675531.2649 | 1221419.3108
12 | 2675473.1371 | 1221489.3199
13 | 2675433.9019 | 1221476.0142
14 | 2675434.1644 | 1221443.9299
15 | 2675429.3795 | 1221406.0333
16 | 2675468.4916 | 1221448.3972
17 | 2675436.8896 | 1221405.4836
18 | 2675425.3304 | 1221392.2128
19 | 2675527.2503 | 1221456.2768
20 | 2675450.4294 | 1221405.3103
21 | 2675419.8095 | 1221373.3685
22 | 2675531.5078 | 1221394.7867
23 | 2675503.7796 | 1221418.9747
24 | 2675457.8834 | 1221405.2148
25 | 2675458.2552 | 1221353.2534
26 | 2675395.4403 | 1221298.5889
27 | 2675400.0562 | 1221289.1981
28 | 2675488.4917 | 1221345.7639
29 | 2675460.334 | 1221342.0118
30 | 2675485.0144 | 1221292.7194
31 | 2675497.7609 | 1221344.6928
32 | 2675522.9528 | 1221343.6347
33 | 2675498.5095 | 1221336.1764
34 | 2675527.8442 | 1221343.4292
35 | 2675501.3696 | 1221330.2279
36 | 2675528.3696 | 1221394.838
37 | 2675478.6415 | 1221395.6505
38 | 2675528.3479 | 1221394.8383
39 | 2675502.0453 | 1221395.2681
40 | 2675502.0686 | 1221395.2677
41 | 2675550.6479 | 1221341.9988
42 | 2675512.786 | 1221306.4836
43 | 2675563.8238 | 1221331.1941
44 | 2675527.0381 | 1221295.2353
45 | 2675564.3586 | 1221330.3059
46 | 2675572.3508 | 1221317.0305
47 | 2675581.9444 | 1221301.0953
48 | 2675586.4597 | 1221293.5952
49 | 2675533.4253 | 1221295.4717
50 | 2675544.9831 | 1221295.9281
51 | 2675556.9424 | 1221296.4004
52 | 2675563.0859 | 1221215.2474
53 | 2675531.2649 | 1221419.3108

## line_std_types
| c_nf_per_km | r_ohm_per_km | x_ohm_per_km | max_i_ka | type | q_mm2 | alpha | voltage_rating
NAYY 4x50 SE | 210 | 0.642 | 0.083 | 0.142 | cs | 50 | 0.00403 | LV
NAYY 4x120 SE | 264 | 0.225 | 0.08 | 0.242 | cs | 120 | 0.00403 | LV
NAYY 4x150 SE | 261 | 0.208 | 0.08 | 0.27 | cs | 150 | 0.00403 | LV
NA2XS2Y 1x95 RM/25 12/20 kV | 216 | 0.313 | 0.132 | 0.252 | cs | 95 | 0.00403 | MV
NA2XS2Y 1x185 RM/25 12/20 kV | 273 | 0.161 | 0.117 | 0.362 | cs | 185 | 0.00403 | MV
NA2XS2Y 1x240 RM/25 12/20 kV | 304 | 0.122 | 0.112 | 0.421 | cs | 240 | 0.00403 | MV
NA2XS2Y 1x95 RM/25 6/10 kV | 315 | 0.313 | 0.123 | 0.249 | cs | 95 | 0.00403 | MV
NA2XS2Y 1x185 RM/25 6/10 kV | 406 | 0.161 | 0.11 | 0.358 | cs | 185 | 0.00403 | MV
NA2XS2Y 1x240 RM/25 6/10 kV | 456 | 0.122 | 0.105 | 0.416 | cs | 240 | 0.00403 | MV
NA2XS2Y 1x150 RM/25 12/20 kV | 250 | 0.206 | 0.116 | 0.319 | cs | 150 | 0.00403 | MV
NA2XS2Y 1x120 RM/25 12/20 kV | 230 | 0.253 | 0.119 | 0.283 | cs | 120 | 0.00403 | MV
NA2XS2Y 1x70 RM/25 12/20 kV | 190 | 0.443 | 0.132 | 0.22 | cs | 70 | 0.00403 | MV
NA2XS2Y 1x150 RM/25 6/10 kV | 360 | 0.206 | 0.11 | 0.315 | cs | 150 | 0.00403 | MV
NA2XS2Y 1x120 RM/25 6/10 kV | 340 | 0.253 | 0.113 | 0.28 | cs | 120 | 0.00403 | MV
NA2XS2Y 1x70 RM/25 6/10 kV | 280 | 0.443 | 0.123 | 0.217 | cs | 70 | 0.00403 | MV
N2XS(FL)2Y 1x120 RM/35 64/110 kV | 112 | 0.153 | 0.166 | 0.366 | cs | 120 | 0.00393 | HV
N2XS(FL)2Y 1x185 RM/35 64/110 kV | 125 | 0.099 | 0.156 | 0.457 | cs | 185 | 0.00393 | HV
N2XS(FL)2Y 1x240 RM/35 64/110 kV | 135 | 0.075 | 0.149 | 0.526 | cs | 240 | 0.00393 | HV
N2XS(FL)2Y 1x300 RM/35 64/110 kV | 144 | 0.06 | 0.144 | 0.588 | cs | 300 | 0.00393 | HV
15-AL1/3-ST1A 0.4 | 11 | 1.8769 | 0.35 | 0.105 | ol | 16 | 0.00403 | LV
24-AL1/4-ST1A 0.4 | 11.25 | 1.2012 | 0.335 | 0.14 | ol | 24 | 0.00403 | LV
48-AL1/8-ST1A 0.4 | 12.2 | 0.5939 | 0.3 | 0.21 | ol | 48 | 0.00403 | LV
94-AL1/15-ST1A 0.4 | 13.2 | 0.306 | 0.29 | 0.35 | ol | 94 | 0.00403 | LV
34-AL1/6-ST1A 10.0 | 9.7 | 0.8342 | 0.36 | 0.17 | ol | 34 | 0.00403 | MV
48-AL1/8-ST1A 10.0 | 10.1 | 0.5939 | 0.35 | 0.21 | ol | 48 | 0.00403 | MV
70-AL1/11-ST1A 10.0 | 10.4 | 0.4132 | 0.339 | 0.29 | ol | 70 | 0.00403 | MV
94-AL1/15-ST1A 10.0 | 10.75 | 0.306 | 0.33 | 0.35 | ol | 94 | 0.00403 | MV
122-AL1/20-ST1A 10.0 | 11.1 | 0.2376 | 0.323 | 0.41 | ol | 122 | 0.00403 | MV
149-AL1/24-ST1A 10.0 | 11.25 | 0.194 | 0.315 | 0.47 | ol | 149 | 0.00403 | MV
34-AL1/6-ST1A 20.0 | 9.15 | 0.8342 | 0.382 | 0.17 | ol | 34 | 0.00403 | MV
48-AL1/8-ST1A 20.0 | 9.5 | 0.5939 | 0.372 | 0.21 | ol | 48 | 0.00403 | MV
70-AL1/11-ST1A 20.0 | 9.7 | 0.4132 | 0.36 | 0.29 | ol | 70 | 0.00403 | MV
94-AL1/15-ST1A 20.0 | 10 | 0.306 | 0.35 | 0.35 | ol | 94 | 0.00403 | MV
122-AL1/20-ST1A 20.0 | 10.3 | 0.2376 | 0.344 | 0.41 | ol | 122 | 0.00403 | MV
149-AL1/24-ST1A 20.0 | 10.5 | 0.194 | 0.337 | 0.47 | ol | 149 | 0.00403 | MV
184-AL1/30-ST1A 20.0 | 10.75 | 0.1571 | 0.33 | 0.535 | ol | 184 | 0.00403 | MV
243-AL1/39-ST1A 20.0 | 11 | 0.1188 | 0.32 | 0.645 | ol | 243 | 0.00403 | MV
48-AL1/8-ST1A 110.0 | 8 | 0.5939 | 0.46 | 0.21 | ol | 48 | 0.00403 | HV
70-AL1/11-ST1A 110.0 | 8.4 | 0.4132 | 0.45 | 0.29 | ol | 70 | 0.00403 | HV
94-AL1/15-ST1A 110.0 | 8.65 | 0.306 | 0.44 | 0.35 | ol | 94 | 0.00403 | HV
122-AL1/20-ST1A 110.0 | 8.5 | 0.2376 | 0.43 | 0.41 | ol | 122 | 0.00403 | HV
149-AL1/24-ST1A 110.0 | 8.75 | 0.194 | 0.41 | 0.47 | ol | 149 | 0.00403 | HV
184-AL1/30-ST1A 110.0 | 8.8 | 0.1571 | 0.4 | 0.535 | ol | 184 | 0.00403 | HV
243-AL1/39-ST1A 110.0 | 9 | 0.1188 | 0.39 | 0.645 | ol | 243 | 0.00403 | HV
305-AL1/39-ST1A 110.0 | 9.2 | 0.0949 | 0.38 | 0.74 | ol | 305 | 0.00403 | HV
490-AL1/64-ST1A 110.0 | 9.75 | 0.059 | 0.37 | 0.96 | ol | 490 | 0.00403 | HV
679-AL1/86-ST1A 110.0 | 9.95 | 0.042 | 0.36 | 1.15 | ol | 679 | 0.00403 | HV
490-AL1/64-ST1A 220.0 | 10 | 0.059 | 0.285 | 0.96 | ol | 490 | 0.00403 | HV
679-AL1/86-ST1A 220.0 | 11.7 | 0.042 | 0.275 | 1.15 | ol | 679 | 0.00403 | HV
490-AL1/64-ST1A 380.0 | 11 | 0.059 | 0.253 | 0.96 | ol | 490 | 0.00403 | HV
679-AL1/86-ST1A 380.0 | 14.6 | 0.042 | 0.25 | 1.15 | ol | 679 | 0.00403 | HV

## trafo_std_types
| i0_percent | pfe_kw | vkr_percent | sn_mva | vn_lv_kv | vn_hv_kv | vk_percent | shift_degree | vector_group | tap_side | tap_neutral | tap_min | tap_max | tap_step_degree | tap_step_percent | tap_phase_shifter
160 MVA 380/110 kV | 0.06 | 60 | 0.25 | 160 | 110 | 380 | 12.2 | 0 | Yy0 | hv | 0 | -9 | 9 | 0 | 1.5 | FALSE
100 MVA 220/110 kV | 0.06 | 55 | 0.26 | 100 | 110 | 220 | 12 | 0 | Yy0 | hv | 0 | -9 | 9 | 0 | 1.5 | FALSE
63 MVA 110/20 kV | 0.04 | 22 | 0.32 | 63 | 20 | 110 | 18 | 150 | YNd5 | hv | 0 | -9 | 9 | 0 | 1.5 | FALSE
40 MVA 110/20 kV | 0.05 | 18 | 0.34 | 40 | 20 | 110 | 16.2 | 150 | YNd5 | hv | 0 | -9 | 9 | 0 | 1.5 | FALSE
25 MVA 110/20 kV | 0.07 | 14 | 0.41 | 25 | 20 | 110 | 12 | 150 | YNd5 | hv | 0 | -9 | 9 | 0 | 1.5 | FALSE
63 MVA 110/10 kV | 0.04 | 22 | 0.32 | 63 | 10 | 110 | 18 | 150 | YNd5 | hv | 0 | -9 | 9 | 0 | 1.5 | FALSE
40 MVA 110/10 kV | 0.05 | 18 | 0.34 | 40 | 10 | 110 | 16.2 | 150 | YNd5 | hv | 0 | -9 | 9 | 0 | 1.5 | FALSE
25 MVA 110/10 kV | 0.07 | 14 | 0.41 | 25 | 10 | 110 | 12 | 150 | YNd5 | hv | 0 | -9 | 9 | 0 | 1.5 | FALSE
0.25 MVA 20/0.4 kV | 0.32 | 0.8 | 1.44 | 0.25 | 0.4 | 20 | 6 | 150 | Yzn5 | hv | 0 | -2 | 2 | 0 | 2.5 | FALSE
0.4 MVA 20/0.4 kV | 0.3375 | 1.35 | 1.425 | 0.4 | 0.4 | 20 | 6 | 150 | Dyn5 | hv | 0 | -2 | 2 | 0 | 2.5 | FALSE
0.63 MVA 20/0.4 kV | 0.2619 | 1.65 | 1.206 | 0.63 | 0.4 | 20 | 6 | 150 | Dyn5 | hv | 0 | -2 | 2 | 0 | 2.5 | FALSE
0.25 MVA 10/0.4 kV | 0.24 | 0.6 | 1.2 | 0.25 | 0.4 | 10 | 4 | 150 | Dyn5 | hv | 0 | -2 | 2 | 0 | 2.5 | FALSE
0.4 MVA 10/0.4 kV | 0.2375 | 0.95 | 1.325 | 0.4 | 0.4 | 10 | 4 | 150 | Dyn5 | hv | 0 | -2 | 2 | 0 | 2.5 | FALSE
0.63 MVA 10/0.4 kV | 0.1873 | 1.18 | 1.0794 | 0.63 | 0.4 | 10 | 4 | 150 | Dyn5 | hv | 0 | -2 | 2 | 0 | 2.5 | FALSE

## trafo3w_std_types
| sn_hv_mva | sn_mv_mva | sn_lv_mva | vn_hv_kv | vn_mv_kv | vn_lv_kv | vk_hv_percent | vk_mv_percent | vk_lv_percent | vkr_hv_percent | vkr_mv_percent | vkr_lv_percent | pfe_kw | i0_percent | shift_mv_degree | shift_lv_degree | vector_group | tap_side | tap_neutral | tap_min | tap_max | tap_step_percent
63/25/38 MVA 110/20/10 kV | 63 | 25 | 38 | 110 | 20 | 10 | 10.4 | 10.4 | 10.4 | 0.28 | 0.32 | 0.35 | 35 | 0.89 | 0 | 0 | YN0yn0yn0 | hv | 0 | -10 | 10 | 1.2
63/25/38 MVA 110/10/10 kV | 63 | 25 | 38 | 110 | 10 | 10 | 10.4 | 10.4 | 10.4 | 0.28 | 0.32 | 0.35 | 35 | 0.89 | 0 | 0 | YN0yn0yn0 | hv | 0 | -10 | 10 | 1.2

## fuse_std_types
| fuse_type | i_rated_a | t_avg | t_min | t_total | x_avg | x_min | x_total
HV 100A | HV 100A | 100 | 0 | [10.0, 3.64, 0.854, 0.281, 0.1, 0.0531, 0.022, 0.01] | [10.0, 4.267, 1.21, 0.403, 0.1, 0.058, 0.022, 0.01] | 0 | [300.0, 350.0, 450.0, 550.0, 700.0, 850.0, 1200.0, 1752.0] | [600.0, 700.0, 900.0, 1150.0, 1665.0, 2000.0, 3000.0, 4313.0]
HV 10A | HV 10A | 10 | 0 | [10.0, 1675.0, 0.344, 0.156, 0.1, 0.0417, 0.0171, 0.01] | [10.0, 1.3, 0.3, 0.155, 0.1, 0.0555, 0.023, 0.01] | 0 | [30.0, 32.0, 35.0, 37.0, 39.0, 50.0, 70.0, 88.0] | [60.0, 70.0, 80.0, 87.0, 94.0, 110.0, 150.0, 216.0]
HV 125A | HV 125A | 125 | 0 | [10.0, 1.82, 0.344, 0.1, 0.0467, 0.0269, 0.01] | [10.0, 2.478, 0.426, 0.1, 0.0427, 0.0211, 0.01] | 0 | [375.0, 500.0, 700.0, 925.0, 1200.0, 1500.0, 2341.0] | [750.0, 1000.0, 1500.0, 2200.0, 3000.0, 4000.0, 5765.0]
HV 160A | HV 160A | 160 | 0 | [10.0, 4.15, 1.03, 0.198, 0.1, 0.051, 0.0172, 0.01] | [10.0, 2.3, 0.734, 0.274, 0.1, 0.046, 0.0177, 0.01] | 0 | [480.0, 550.0, 700.0, 1000.0, 1260.0, 1600.0, 2500.0, 3227.0] | [960.0, 1300.0, 1700.0, 2200.0, 2996.0, 4000.0, 6000.0, 7946.0]
HV 16A | HV 16A | 16 | 0 | [10.0, 0.352, 0.164, 0.1, 0.0649, 0.0342, 0.01] | [10.0, 2.34, 0.722, 0.181, 0.1, 0.055, 0.0296, 0.01] | 0 | [48.0, 60.0, 65.0, 71.0, 80.0, 100.0, 162.0] | [96.0, 110.0, 125.0, 150.0, 168.0, 200.0, 250.0, 398.0]
HV 200A | HV 200A | 200 | 0 | [10.0, 4.267, 1.21, 0.403, 0.1, 0.058, 0.022, 0.01] | [10.0, 3.73, 1.654, 0.328, 0.1, 0.0531, 0.019, 0.01] | 0 | [600.0, 700.0, 900.0, 1150.0, 1665.0, 2000.0, 3000.0, 4313.0] | [1200.0, 1500.0, 1800.0, 2700.0, 3960.0, 5000.0, 7500.0, 10620.0]
HV 20A | HV 20A | 20 | 0 | [10.0, 1.3, 0.3, 0.155, 0.1, 0.0555, 0.023, 0.01] | [10.0, 1.3, 0.161, 0.1, 0.0611, 0.0399, 0.0141, 0.01] | 0 | [60.0, 70.0, 80.0, 87.0, 94.0, 110.0, 150.0, 216.0] | [120.0, 150.0, 200.0, 223.0, 260.0, 300.0, 450.0, 532.0]
HV 25A | HV 25A | 25 | 0 | [10.0, 2.512, 0.833, 0.299, 0.1, 0.0372, 0.0223, 0.01] | [10.0, 3.125, 0.597, 0.198, 0.1, 0.0378, 0.022, 0.01] | 0 | [75.0, 82.0, 90.0, 100.0, 124.0, 170.0, 200.0, 289.0] | [150.0, 170.0, 210.0, 250.0, 294.0, 400.0, 500.0, 711.0]
HV 31.5A | HV 31.5A | 31.5 | 0 | [10.0, 2.34, 0.722, 0.181, 0.1, 0.055, 0.0296, 0.01] | [10.0, 2.84, 0.368, 0.164, 0.1, 0.0621, 0.0378, 0.0195, 0.01] | 0 | [95.0, 110.0, 125.0, 150.0, 165.0, 200.0, 250.0, 390.0] | [189.0, 220.0, 300.0, 350.0, 393.0, 450.0, 530.0, 700.0, 960.0]
HV 40A | HV 40A | 40 | 0 | [10.0, 1.3, 0.161, 0.1, 0.0611, 0.0399, 0.0141, 0.01] | [10.0, 2.05, 0.369, 0.198, 0.1, 0.051, 0.0298, 0.01] | 0 | [120.0, 150.0, 200.0, 223.0, 260.0, 300.0, 450.0, 532.0] | [240.0, 300.0, 400.0, 450.0, 530.0, 650.0, 800.0, 1311.0]
HV 50A | HV 50A | 50 | 0 | [10.0, 3.215, 0.597, 0.198, 0.1, 0.0378, 0.022, 0.01] | [10.0, 3.64, 0.854, 0.281, 0.1, 0.0531, 0.022, 0.01] | 0 | [150.0, 170.0, 210.0, 250.0, 294.0, 400.0, 500.0, 711.0] | [300.0, 350.0, 450.0, 550.0, 700.0, 850.0, 1200.0, 1752.0]
HV 6.3A | HV 6.3A | 6.3 | 0 | [10.0, 1.39, 0.344, 0.168, 0.1, 0.056, 0.0263, 0.01] | [10.0, 1.711, 0.516, 0.198, 0.1, 0.0634, 0.0303, 0.01] | 0 | [19.0, 19.5, 20.4, 20.8, 22.0, 25.0, 32.0, 48.0] | [38.0, 40.0, 43.0, 48.0, 53.0, 60.0, 75.0, 118.0]
HV 63A | HV 63A | 63 | 0 | [10.0, 2.84, 0.368, 0.164, 0.1, 0.0621, 0.0378, 0.0195, 0.01] | [10.0, 1.82, 0.344, 0.1, 0.0467, 0.0269, 0.01] | 0 | [189.0, 220.0, 300.0, 350.0, 393.0, 450.0, 530.0, 700.0, 961.0] | [378.0, 500.0, 700.0, 934.0, 1200.0, 1500.0, 2366.0]
HV 80A | HV 80A | 80 | 0 | [10.0, 2.05, 0.369, 0.198, 0.1, 0.051, 0.0298, 0.01] | [10.0, 4.15, 1.03, 0.198, 0.1, 0.051, 0.0172, 0.01] | 0 | [240.0, 300.0, 400.0, 450.0, 530.0, 650.0, 800.0, 1311.0] | [480.0, 550.0, 700.0, 1000.0, 1260.0, 1600.0, 2500.0, 3227.0]
Siemens NH-1-100 | Siemens NH-1-100 | 100 | [5400.0, 2000.0, 400.0, 20.0, 1.0, 0.2, 0.012, 0.004] | 0 | 0 | [150.0, 190.0, 250.0, 430.0, 900.0, 1250.0, 2700.0, 3600.0] | 0 | 0
Siemens NH-1-125 | Siemens NH-1-125 | 125 | [4800.0, 120.0, 7.0, 0.1, 0.004] | 0 | 0 | [180.0, 400.0, 740.0, 2000.0, 4250.0] | 0 | 0
Siemens NH-1-16 | Siemens NH-1-16 | 16 | [4000.0, 400.0, 2.0, 0.1, 0.04, 0.01] | 0 | 0 | [26.0, 35.0, 75.0, 150.0, 200.0, 300.0] | 0 | 0
Siemens NH-1-160 | Siemens NH-1-160 | 160 | [4800.0, 120.0, 7.0, 0.1, 0.004] | 0 | 0 | [210.0, 500.0, 900.0, 2300.0, 5000.0] | 0 | 0
Siemens NH-1-25 | Siemens NH-1-25 | 25 | [4000.0, 1000.0, 10.0, 0.2, 0.02, 0.01] | 0 | 0 | [40.0, 50.0, 100.0, 210.0, 400.0, 500.0] | 0 | 0
Siemens NH-1-50 | Siemens NH-1-50 | 50 | [4000.0, 40.0, 4.0, 1.0, 0.02, 0.01] | 0 | 0 | [86.0, 200.0, 300.0, 400.0, 1000.0, 1280.0] | 0 | 0
Siemens NH-1-63 | Siemens NH-1-63 | 63 | [4000.0, 100.0, 10.0, 2.0, 0.04, 0.01] | 0 | 0 | [100.0, 200.0, 300.0, 400.0, 1000.0, 1500.0] | 0 | 0
Siemens NH-1-80 | Siemens NH-1-80 | 80 | [4800.0, 120.0, 7.0, 0.1, 0.01] | 0 | 0 | [150.58, 250.0, 450.0, 1150.0, 2470.0] | 0 | 0
Siemens NH-2-1000 | Siemens NH-2-1000 | 1000 | [4800.0, 120.0, 7.0, 0.1, 0.004] | 0 | 0 | [1900.0, 3500.0, 8400.0, 24000.0, 52000.0] | 0 | 0
Siemens NH-2-200 | Siemens NH-2-200 | 200 | [4800.0, 120.0, 7.0, 0.1, 0.004] | 0 | 0 | [280.0, 650.0, 1200.0, 3000.0, 7000.0] | 0 | 0
Siemens NH-2-224 | Siemens NH-2-224 | 224 | [4800.0, 120.0, 7.0, 0.2, 0.04, 0.004] | 0 | 0 | [400.0, 750.0, 1453.0, 3025.0, 4315.0, 7600.0] | 0 | 0
Siemens NH-2-250 | Siemens NH-2-250 | 250 | [4800.0, 120.0, 7.0, 0.1, 0.004] | 0 | 0 | [450.0, 800.0, 1650.0, 4000.0, 8500.0] | 0 | 0
Siemens NH-2-315 | Siemens NH-2-315 | 315 | [4800.0, 120.0, 7.0, 0.1, 0.004] | 0 | 0 | [550.0, 920.0, 1900.0, 5000.0, 11000.0] | 0 | 0
Siemens NH-2-355 | Siemens NH-2-355 | 355 | [4800.0, 120.0, 6.0, 0.1, 0.004] | 0 | 0 | [650.0, 1116.27, 2350.0, 5840.0, 12790.0] | 0 | 0
Siemens NH-2-400 | Siemens NH-2-400 | 400 | [4800.0, 120.0, 7.0, 0.1, 0.004] | 0 | 0 | [720.0, 1350.0, 2800.0, 6500.0, 15000.0] | 0 | 0
Siemens NH-2-425 | Siemens NH-2-425 | 425 | [4800.0, 120.0, 7.0, 0.1, 0.004] | 0 | 0 | [850.0, 1500.0, 3050.0, 7500.0, 16500.0] | 0 | 0
Siemens NH-2-630 | Siemens NH-2-630 | 630 | [4800.0, 120.0, 7.0, 0.1, 0.004] | 0 | 0 | [1200.0, 2000.0, 4800.0, 12000.0, 26000.0] | 0 | 0

## res_bus
| vm_pu | va_degree | p_mw | q_mvar
0 | 0.97844 | -0.41496 | 0 | 0
1 | 0.97837 | -0.41628 | 0.0078176 | 0.0019593
2 | 0.97844 | -0.41492 | 0.016291 | 0.0040829
3 | 0.97885 | -0.40687 | 0 | 0
4 | 0.97869 | -0.40998 | 0.012605 | 0.0031591
5 | 0.97997 | -0.38483 | 0 | 0
6 | 0.99374 | -0.11963 | 0 | 0
7 | 0.99539 | -0.087865 | 0 | 0
8 | 0.99295 | -0.13492 | 0.0059161 | 0.0014827
9 | 0.99612 | -0.073824 | 0.030156 | 0.0075578
10 | 0.99218 | -0.14981 | 0.035324 | 0.008853
11 | 0.99737 | -0.04978 | 0 | 0
12 | 0.98058 | -0.37294 | 0.012276 | 0.0030766
13 | 0.98246 | -0.33622 | 0 | 0
14 | 0.98392 | -0.30785 | 0 | 0
15 | 0.98763 | -0.23591 | 0 | 0
16 | 0.98208 | -0.34359 | 0.013947 | 0.0034956
17 | 0.98838 | -0.22143 | 0 | 0
18 | 0.98615 | -0.26454 | 0.0036828 | 0.00092301
19 | 0.97964 | -0.39139 | 0.042014 | 0.01053
20 | 0.98928 | -0.20404 | 0.0031868 | 0.00079868
21 | 0.98419 | -0.30243 | 0 | 0
22 | 0.99556 | -0.084148 | 0.0031245 | 0.00078309
23 | 1 | 0 | -0.31719 | -0.080887
24 | 0.98979 | -0.19434 | 0.0029858 | 0.00074832
25 | 0.98074 | -0.36967 | 0 | 0
26 | 0.98257 | -0.33409 | 0 | 0
27 | 0.98237 | -0.33814 | 0.021408 | 0.0053654
28 | 0.97904 | -0.40299 | 0.0098829 | 0.0024769
29 | 0.98044 | -0.37557 | 0.012517 | 0.0031372
30 | 0.97969 | -0.39034 | 0.014763 | 0.0037001
31 | 0.97862 | -0.41128 | 0 | 0
32 | 0.97802 | -0.42311 | 0.0019283 | 0.00048327
33 | 0.97843 | -0.41492 | 0.0047886 | 0.0012001
34 | 0.97791 | -0.42523 | 0.0018703 | 0.00046875
35 | 0.97832 | -0.41712 | 0.0041331 | 0.0010359
36 | 0.99533 | -0.088498 | 0.0014795 | 0.00037079
37 | 0.99177 | -0.15634 | 0.0078649 | 0.0019711
38 | 0.99533 | -0.088528 | 0.0016446 | 0.00041219
39 | 0.99343 | -0.12458 | 0.0016468 | 0.00041273
40 | 0.99344 | -0.12455 | 0.0014827 | 0.0003716
41 | 0.97744 | -0.4344 | 0.0040307 | 0.0010102
42 | 0.97798 | -0.42392 | 0.0026899 | 0.00067414
43 | 0.97714 | -0.44024 | 0.0021676 | 0.00054326
44 | 0.97777 | -0.42788 | 0.0031236 | 0.00078286
45 | 0.97713 | -0.44054 | 0.0025714 | 0.00064445
46 | 0.97694 | -0.44427 | 0.0025747 | 0.00064529
47 | 0.97676 | -0.44787 | 0.003274 | 0.00082053
48 | 0.9767 | -0.44904 | 0.0073339 | 0.001838
49 | 0.97772 | -0.42885 | 0.0019891 | 0.0004985
50 | 0.97766 | -0.43019 | 0.0024103 | 0.00060408
51 | 0.97761 | -0.43106 | 0.0015634 | 0.00039183
52 | 0.97743 | -0.4346 | 0.0023864 | 0.0005981
53 | 0.99998 | 149.9956 | 0 | 0

## res_line
| p_from_mw | q_from_mvar | p_to_mw | q_to_mvar | pl_mw | ql_mvar | i_from_ka | i_to_ka | i_ka | vm_from_pu | va_from_degree | vm_to_pu | va_to_degree | loading_percent
0 | 0.007818 | 0.0019595 | -0.0078176 | -0.0019593 | 4.9207e-07 | 1.9835e-07 | 0.01189 | 0.01189 | 0.01189 | 0.97844 | -0.41496 | 0.97837 | -0.41628 | 3.2664
1 | -0.007818 | -0.0019595 | 0.0078181 | 0.0019595 | 1.5451e-08 | 6.2281e-09 | 0.01189 | 0.01189 | 0.01189 | 0.97844 | -0.41496 | 0.97844 | -0.41492 | 3.2664
2 | -0.024109 | -0.0060424 | 0.024118 | 0.006048 | 9.2504e-06 | 5.6897e-06 | 0.036665 | 0.036665 | 0.036665 | 0.97844 | -0.41492 | 0.97885 | -0.40687 | 10.0728
3 | 0.012607 | 0.0031601 | -0.012605 | -0.0031591 | 1.8709e-06 | 1.0267e-06 | 0.019164 | 0.019165 | 0.019165 | 0.97885 | -0.40687 | 0.97869 | -0.40998 | 5.265
4 | -0.036725 | -0.0092081 | 0.036763 | 0.0092324 | 3.8611e-05 | 2.4295e-05 | 0.05583 | 0.055829 | 0.05583 | 0.97885 | -0.40687 | 0.97997 | -0.38483 | 15.3378
5 | -0.036763 | -0.0092324 | 0.036784 | 0.0092456 | 2.087e-05 | 1.3132e-05 | 0.055829 | 0.055829 | 0.055829 | 0.97997 | -0.38483 | 0.98058 | -0.37294 | 15.3377
6 | -0.041295 | -0.010371 | 0.041358 | 0.01041 | 6.2685e-05 | 3.9551e-05 | 0.061842 | 0.061842 | 0.061842 | 0.99374 | -0.11963 | 0.99539 | -0.087865 | 16.9897
7 | 0.041295 | 0.010371 | -0.041265 | -0.010352 | 3.0111e-05 | 1.8999e-05 | 0.061842 | 0.061843 | 0.061843 | 0.99374 | -0.11963 | 0.99295 | -0.13492 | 16.9897
8 | -0.041358 | -0.01041 | 0.041386 | 0.010428 | 2.7776e-05 | 1.7525e-05 | 0.061842 | 0.061842 | 0.061842 | 0.99539 | -0.087865 | 0.99612 | -0.073824 | 16.9896
9 | 0.035349 | 0.0088688 | -0.035324 | -0.008853 | 2.5068e-05 | 1.5736e-05 | 0.052977 | 0.052977 | 0.052977 | 0.99295 | -0.13492 | 0.99218 | -0.14981 | 14.5541
10 | -0.071542 | -0.017985 | 0.071624 | 0.018038 | 8.2241e-05 | 5.2384e-05 | 0.10689 | 0.10689 | 0.10689 | 0.99612 | -0.073824 | 0.99737 | -0.04978 | 29.3653
11 | 0.24315 | 0.062364 | -0.24275 | -0.062106 | 0.00040458 | 0.00025797 | 0.36328 | 0.36328 | 0.36328 | 0.99737 | -0.04978 | 0.99556 | -0.084148 | 33.2673
12 | -0.31478 | -0.080402 | 0.31554 | 0.080887 | 0.00075953 | 0.00048502 | 0.47017 | 0.47017 | 0.47017 | 0.99737 | -0.04978 | 1 | 0 | 43.0556
13 | -0.04906 | -0.012322 | 0.049146 | 0.012377 | 8.6132e-05 | 5.4601e-05 | 0.074458 | 0.074458 | 0.074458 | 0.98058 | -0.37294 | 0.98246 | -0.33622 | 20.4554
14 | -0.049146 | -0.012377 | 0.049213 | 0.012419 | 6.6756e-05 | 4.2316e-05 | 0.074458 | 0.074457 | 0.074458 | 0.98246 | -0.33622 | 0.98392 | -0.30785 | 20.4554
15 | -0.10537 | -0.026566 | 0.10573 | 0.026798 | 0.00036415 | 0.00023257 | 0.15941 | 0.15941 | 0.15941 | 0.98392 | -0.30785 | 0.98763 | -0.23591 | 43.793
16 | 0.056153 | 0.014147 | -0.056057 | -0.014086 | 9.5796e-05 | 6.0861e-05 | 0.084949 | 0.084949 | 0.084949 | 0.98392 | -0.30785 | 0.98208 | -0.34359 | 23.3377
17 | -0.21767 | -0.055174 | 0.21782 | 0.055271 | 0.00015161 | 9.6837e-05 | 0.32817 | 0.32817 | 0.32817 | 0.98763 | -0.23591 | 0.98838 | -0.22143 | 45.0783
18 | 0.11194 | 0.028376 | -0.11178 | -0.028278 | 0.00015381 | 9.8257e-05 | 0.16876 | 0.16876 | 0.16876 | 0.98763 | -0.23591 | 0.98615 | -0.26454 | 46.3636
19 | 0.04211 | 0.01059 | -0.042014 | -0.01053 | 9.5915e-05 | 6.0593e-05 | 0.063817 | 0.063817 | 0.063817 | 0.98208 | -0.34359 | 0.97964 | -0.39139 | 17.5321
20 | -0.21782 | -0.055271 | 0.218 | 0.055387 | 0.00018229 | 0.00011614 | 0.32817 | 0.32817 | 0.32817 | 0.98838 | -0.22143 | 0.98928 | -0.20404 | 30.0522
21 | 0.1081 | 0.027355 | -0.1079 | -0.027229 | 0.00019614 | 0.00012528 | 0.16321 | 0.16321 | 0.16321 | 0.98615 | -0.26454 | 0.98419 | -0.30243 | 44.837
22 | -0.22119 | -0.056186 | 0.22129 | 0.056252 | 0.00010331 | 6.5828e-05 | 0.33296 | 0.33296 | 0.33296 | 0.98928 | -0.20404 | 0.98979 | -0.19434 | 30.4911
23 | 0.086458 | 0.021842 | -0.086181 | -0.021665 | 0.00027767 | 0.00017716 | 0.13078 | 0.13078 | 0.13078 | 0.98419 | -0.30243 | 0.98074 | -0.36967 | 35.9284
24 | 0.021445 | 0.0053876 | -0.021412 | -0.0053679 | 3.2362e-05 | 1.967e-05 | 0.032427 | 0.032428 | 0.032428 | 0.98419 | -0.30243 | 0.98257 | -0.33409 | 8.9087
25 | 0.23963 | 0.061323 | -0.23958 | -0.061291 | 5.0453e-05 | 3.2168e-05 | 0.35861 | 0.35861 | 0.35861 | 0.99556 | -0.084148 | 0.99533 | -0.088498 | 32.8396
26 | -0.22428 | -0.057 | 0.22469 | 0.057262 | 0.00041127 | 0.0002621 | 0.33745 | 0.33745 | 0.33745 | 0.98979 | -0.19434 | 0.99177 | -0.15634 | 30.9022
27 | 0.058882 | 0.014817 | -0.058788 | -0.014757 | 9.36e-05 | 5.951e-05 | 0.089358 | 0.089359 | 0.089359 | 0.98074 | -0.36967 | 0.97904 | -0.40299 | 24.549
28 | 0.027299 | 0.006848 | -0.027291 | -0.0068432 | 7.6871e-06 | 4.769e-06 | 0.041421 | 0.041421 | 0.041421 | 0.98074 | -0.36967 | 0.98044 | -0.37557 | 11.3795
29 | 0.021412 | 0.0053679 | -0.021408 | -0.0053654 | 4.1263e-06 | 2.5083e-06 | 0.032428 | 0.032428 | 0.032428 | 0.98257 | -0.33409 | 0.98237 | -0.33814 | 8.9087
30 | 0.048905 | 0.01228 | -0.048886 | -0.012268 | 1.9336e-05 | 1.2258e-05 | 0.074338 | 0.074338 | 0.074338 | 0.97904 | -0.40299 | 0.97862 | -0.41128 | 20.4225
31 | 0.014774 | 0.003706 | -0.014763 | -0.0037001 | 1.0394e-05 | 5.9577e-06 | 0.022423 | 0.022424 | 0.022424 | 0.98044 | -0.37557 | 0.97969 | -0.39034 | 6.1604
32 | 0.025787 | 0.0064756 | -0.025773 | -0.0064666 | 1.454e-05 | 8.9893e-06 | 0.039215 | 0.039215 | 0.039215 | 0.97862 | -0.41128 | 0.97802 | -0.42311 | 10.7733
33 | 0.023098 | 0.0057923 | -0.023094 | -0.0057899 | 4.0094e-06 | 2.4571e-06 | 0.035123 | 0.035123 | 0.035123 | 0.97862 | -0.41128 | 0.97843 | -0.41492 | 9.6492
34 | 0.023844 | 0.0059834 | -0.023842 | -0.0059819 | 2.4166e-06 | 1.4852e-06 | 0.036281 | 0.036281 | 0.036281 | 0.97802 | -0.42311 | 0.97791 | -0.42523 | 9.9674
35 | 0.018306 | 0.0045897 | -0.018304 | -0.0045886 | 1.9185e-06 | 1.1449e-06 | 0.02784 | 0.027841 | 0.027841 | 0.97843 | -0.41492 | 0.97832 | -0.41712 | 7.6485
36 | 0.021972 | 0.0055131 | -0.021962 | -0.0055073 | 9.5987e-06 | 5.856e-06 | 0.033435 | 0.033435 | 0.033435 | 0.97791 | -0.42523 | 0.97744 | -0.4344 | 9.1855
37 | 0.014171 | 0.0035527 | -0.014166 | -0.0035501 | 4.59e-06 | 2.6069e-06 | 0.021554 | 0.021554 | 0.021554 | 0.97832 | -0.41712 | 0.97798 | -0.42392 | 5.9215
38 | 0.2381 | 0.06092 | -0.2381 | -0.06092 | 3.4357e-07 | 2.1904e-07 | 0.3564 | 0.3564 | 0.3564 | 0.99533 | -0.088498 | 0.99533 | -0.088528 | 32.6371
39 | -0.23255 | -0.059233 | 0.23291 | 0.059461 | 0.00035689 | 0.0002275 | 0.34925 | 0.34925 | 0.34925 | 0.99177 | -0.15634 | 0.99343 | -0.12458 | 31.9827
40 | 0.23645 | 0.060508 | -0.23604 | -0.060245 | 0.00041156 | 0.00026238 | 0.35394 | 0.35394 | 0.35394 | 0.99533 | -0.088528 | 0.99344 | -0.12455 | 32.412
41 | -0.23456 | -0.059874 | 0.23456 | 0.059874 | 3.6025e-07 | 2.2964e-07 | 0.35172 | 0.35172 | 0.35172 | 0.99343 | -0.12458 | 0.99344 | -0.12455 | 32.2086
42 | 0.017931 | 0.0044971 | -0.017926 | -0.0044941 | 4.9918e-06 | 2.9709e-06 | 0.027299 | 0.027299 | 0.027299 | 0.97744 | -0.4344 | 0.97714 | -0.44024 | 7.4998
43 | 0.011476 | 0.002876 | -0.011474 | -0.0028748 | 2.1628e-06 | 1.1469e-06 | 0.017462 | 0.017462 | 0.017462 | 0.97798 | -0.42392 | 0.97777 | -0.42788 | 4.7971
44 | 0.015759 | 0.0039508 | -0.015759 | -0.0039507 | 2.2392e-07 | 1.3032e-07 | 0.023998 | 0.023998 | 0.023998 | 0.97714 | -0.44024 | 0.97713 | -0.44054 | 6.5929
45 | 0.0083506 | 0.002092 | -0.0083502 | -0.0020918 | 3.8728e-07 | 1.6765e-07 | 0.012708 | 0.012708 | 0.012708 | 0.97777 | -0.42788 | 0.97772 | -0.42885 | 3.4912
46 | 0.013187 | 0.0033063 | -0.013185 | -0.003305 | 2.3435e-06 | 1.3058e-06 | 0.020082 | 0.020083 | 0.020083 | 0.97713 | -0.44054 | 0.97694 | -0.44427 | 5.5172
47 | 0.01061 | 0.0026597 | -0.010608 | -0.0026587 | 1.8217e-06 | 9.3304e-07 | 0.016161 | 0.016161 | 0.016161 | 0.97694 | -0.44427 | 0.97676 | -0.44787 | 4.4398
48 | 0.0073343 | 0.0018382 | -0.0073339 | -0.001838 | 4.0984e-07 | 1.5273e-07 | 0.011173 | 0.011173 | 0.011173 | 0.97676 | -0.44787 | 0.9767 | -0.44904 | 3.0696
49 | 0.0063611 | 0.0015933 | -0.0063607 | -0.0015932 | 4.0651e-07 | 1.1511e-07 | 0.0096808 | 0.0096808 | 0.0096808 | 0.97772 | -0.42885 | 0.97766 | -0.43019 | 2.6596
50 | 0.0039504 | 0.00098912 | -0.0039503 | -0.00098917 | 1.6224e-07 | -4.624e-08 | 0.0060123 | 0.0060124 | 0.0060124 | 0.97766 | -0.43019 | 0.97761 | -0.43106 | 1.6517
51 | 0.0023868 | 0.00059733 | -0.0023864 | -0.0005981 | 4.0278e-07 | -7.6247e-07 | 0.0036327 | 0.003633 | 0.003633 | 0.97761 | -0.43106 | 0.97743 | -0.4346 | 0.99809

## res_trafo
| p_hv_mw | q_hv_mvar | p_lv_mw | q_lv_mvar | pl_mw | ql_mvar | i_hv_ka | i_lv_ka | vm_hv_pu | va_hv_degree | vm_lv_pu | va_lv_degree | loading_percent
0 | -1.2729e-15 | -1.3162e-15 | 0.00165 | 1.2699e-07 | 0.00165 | 1.2699e-07 | 5.2857e-17 | 0.0023815 | 0.99998 | 149.9956 | 1 | 0 | 0.2619

## res_ext_grid
| p_mw | q_mvar
0 | 0.36348 | 0.092489

## res_load
| p_mw | q_mvar
0 | 0.0078176 | 0.0019593
1 | 0.016291 | 0.0040829
2 | 0.012605 | 0.0031591
3 | 0.0059161 | 0.0014827
4 | 0.030156 | 0.0075578
5 | 0.035324 | 0.008853
6 | 0.012276 | 0.0030766
7 | 0.013947 | 0.0034956
8 | 0.0036828 | 0.00092301
9 | 0.042014 | 0.01053
10 | 0.0031868 | 0.00079868
11 | 0.0031245 | 0.00078309
12 | 0.046293 | 0.011602
13 | 0.0029858 | 0.00074832
14 | 0.021408 | 0.0053654
15 | 0.0098829 | 0.0024769
16 | 0.012517 | 0.0031372
17 | 0.014763 | 0.0037001
18 | 0.0019283 | 0.00048327
19 | 0.0047886 | 0.0012001
20 | 0.0018703 | 0.00046875
21 | 0.0041331 | 0.0010359
22 | 0.0014795 | 0.00037079
23 | 0.0078649 | 0.0019711
24 | 0.0016446 | 0.00041219
25 | 0.0016468 | 0.00041273
26 | 0.0014827 | 0.0003716
27 | 0.0040307 | 0.0010102
28 | 0.0026899 | 0.00067414
29 | 0.0021676 | 0.00054326
30 | 0.0031236 | 0.00078286
31 | 0.0025714 | 0.00064445
32 | 0.0025747 | 0.00064529
33 | 0.003274 | 0.00082053
34 | 0.0073339 | 0.001838
35 | 0.0019891 | 0.0004985
36 | 0.0024103 | 0.00060408
37 | 0.0015634 | 0.00039183
38 | 0.0023864 | 0.0005981

## dtypes
| element | column | dtype
0 | bus | name | object
1 | bus | vn_kv | float64
2 | bus | type | object
3 | bus | zone | object
4 | bus | in_service | bool
5 | load | name | object
6 | load | bus | uint32
7 | load | p_mw | float64
8 | load | q_mvar | float64
9 | load | const_z_percent | float64
10 | load | const_i_percent | float64
11 | load | sn_mva | float64
12 | load | scaling | float64
13 | load | in_service | bool
14 | load | type | object
15 | ext_grid | name | object
16 | ext_grid | bus | uint32
17 | ext_grid | vm_pu | float64
18 | ext_grid | va_degree | float64
19 | ext_grid | slack_weight | float64
20 | ext_grid | in_service | bool
21 | line | name | object
22 | line | std_type | object
23 | line | from_bus | uint32
24 | line | to_bus | uint32
25 | line | length_km | float64
26 | line | r_ohm_per_km | float64
27 | line | x_ohm_per_km | float64
28 | line | c_nf_per_km | float64
29 | line | g_us_per_km | float64
30 | line | max_i_ka | float64
31 | line | df | float64
32 | line | parallel | uint32
33 | line | type | object
34 | line | in_service | bool
35 | trafo | name | object
36 | trafo | std_type | object
37 | trafo | hv_bus | uint32
38 | trafo | lv_bus | uint32
39 | trafo | sn_mva | float64
40 | trafo | vn_hv_kv | float64
41 | trafo | vn_lv_kv | float64
42 | trafo | vk_percent | float64
43 | trafo | vkr_percent | float64
44 | trafo | pfe_kw | float64
45 | trafo | i0_percent | float64
46 | trafo | shift_degree | float64
47 | trafo | tap_side | object
48 | trafo | tap_neutral | int32
49 | trafo | tap_min | int32
50 | trafo | tap_max | int32
51 | trafo | tap_step_percent | float64
52 | trafo | tap_step_degree | float64
53 | trafo | tap_pos | int32
54 | trafo | tap_phase_shifter | bool
55 | trafo | parallel | uint32
56 | trafo | df | float64
57 | trafo | in_service | bool
58 | line_geodata | coords | object
59 | bus_geodata | x | float64
60 | bus_geodata | y | float64
61 | bus_geodata | coords | object
62 | res_bus | vm_pu | float64
63 | res_bus | va_degree | float64
64 | res_bus | p_mw | float64
65 | res_bus | q_mvar | float64
66 | res_line | p_from_mw | float64
67 | res_line | q_from_mvar | float64
68 | res_line | p_to_mw | float64
69 | res_line | q_to_mvar | float64
70 | res_line | pl_mw | float64
71 | res_line | ql_mvar | float64
72 | res_line | i_from_ka | float64
73 | res_line | i_to_ka | float64
74 | res_line | i_ka | float64
75 | res_line | vm_from_pu | float64
76 | res_line | va_from_degree | float64
77 | res_line | vm_to_pu | float64
78 | res_line | va_to_degree | float64
79 | res_line | loading_percent | float64
80 | res_trafo | p_hv_mw | float64
81 | res_trafo | q_hv_mvar | float64
82 | res_trafo | p_lv_mw | float64
83 | res_trafo | q_lv_mvar | float64
84 | res_trafo | pl_mw | float64
85 | res_trafo | ql_mvar | float64
86 | res_trafo | i_hv_ka | float64
87 | res_trafo | i_lv_ka | float64
88 | res_trafo | vm_hv_pu | float64
89 | res_trafo | va_hv_degree | float64
90 | res_trafo | vm_lv_pu | float64
91 | res_trafo | va_lv_degree | float64
92 | res_trafo | loading_percent | float64
93 | res_ext_grid | p_mw | float64
94 | res_ext_grid | q_mvar | float64
95 | res_load | p_mw | float64
96 | res_load | q_mvar | float64

## parameters
| version | format_version | converged | OPF_converged | name | f_hz | sn_mva
0 | 2.14.6 | 2.14.0 | TRUE | FALSE |  | 50 | 1