## bus
| name | vn_kv | type | zone | in_service
0 | bus_LV_1707-15_0_5_node_0 | 0.4 | n |  | TRUE
1 | bus_LV_1707-15_0_5_node_1 | 0.4 | n |  | TRUE
2 | bus_LV_1707-15_0_5_node_2 | 0.4 | n |  | TRUE
3 | bus_LV_1707-15_0_5_node_4 | 0.4 | n |  | TRUE
4 | bus_LV_1707-15_0_5_node_5 | 0.4 | n |  | TRUE
5 | bus_LV_1707-15_0_5_node_26 | 0.4 | n |  | TRUE
6 | bus_LV_1707-15_0_5_node_8 | 0.4 | n |  | TRUE
7 | bus_LV_1707-15_0_5_node_6 | 0.4 | n |  | TRUE
8 | bus_LV_1707-15_0_5_node_64 | 0.4 | n |  | TRUE
9 | bus_LV_1707-15_0_5_node_9 | 0.4 | n |  | TRUE
10 | bus_LV_1707-15_0_5_node_14 | 0.4 | n |  | TRUE
11 | bus_LV_1707-15_0_5_node_46 | 0.4 | n |  | TRUE
12 | bus_LV_1707-15_0_5_node_10 | 0.4 | n |  | TRUE
13 | bus_LV_1707-15_0_5_node_13 | 0.4 | n |  | TRUE
14 | bus_LV_1707-15_0_5_node_63 | 0.4 | n |  | TRUE
15 | bus_LV_1707-15_0_5_node_12 | 0.4 | n |  | TRUE
16 | bus_LV_1707-15_0_5_node_57 | 0.4 | n |  | TRUE
17 | bus_LV_1707-15_0_5_node_54 | 0.4 | n |  | TRUE
18 | bus_LV_1707-15_0_5_node_62 | 0.4 | n |  | TRUE
19 | bus_LV_1707-15_0_5_node_16 | 0.4 | n |  | TRUE
20 | bus_LV_1707-15_0_5_node_53 | 0.4 | n |  | TRUE
21 | bus_LV_1707-15_0_5_node_15 | 0.4 | n |  | TRUE
22 | bus_LV_1707-15_0_5_node_47 | 0.4 | n |  | TRUE
23 | bus_LV_1707-15_0_5_node_17 | 0.4 | n |  | TRUE
24 | bus_LV_1707-15_0_5_node_45 | 0.4 | n |  | TRUE
25 | bus_LV_1707-15_0_5_node_60 | 0.4 | n |  | TRUE
26 | bus_LV_1707-15_0_5_node_65 | 0.4 | n |  | TRUE
27 | bus_LV_1707-15_0_5_node_66 | 0.4 | n |  | TRUE
28 | bus_LV_1707-15_0_5_node_25 | 0.4 | n |  | TRUE
29 | bus_LV_1707-15_0_5_node_19 | 0.4 | n |  | TRUE
30 | bus_LV_1707-15_0_5_node_22 | 0.4 | n |  | TRUE
31 | bus_LV_1707-15_0_5_node_18 | 0.4 | n |  | TRUE
32 | bus_LV_1707-15_0_5_node_20 | 0.4 | n |  | TRUE
33 | bus_LV_1707-15_0_5_node_23 | 0.4 | n |  | TRUE
34 | bus_LV_1707-15_0_5_node_28 | 0.4 | n |  | TRUE
35 | bus_LV_1707-15_0_5_node_44 | 0.4 | n |  | TRUE
36 | bus_LV_1707-15_0_5_node_58 | 0.4 | n |  | TRUE
37 | bus_LV_1707-15_0_5_node_51 | 0.4 | n |  | TRUE
38 | bus_LV_1707-15_0_5_node_42 | 0.4 | n |  | TRUE
39 | bus_LV_1707-15_0_5_node_61 | 0.4 | n |  | TRUE
40 | bus_LV_1707-15_0_5_node_24 | 0.4 | n |  | TRUE
41 | bus_LV_1707-15_0_5_node_27 | 0.4 | n |  | TRUE
42 | bus_LV_1707-15_0_5_node_29 | 0.4 | n |  | TRUE
43 | bus_LV_1707-15_0_5_node_30 | 0.4 | n |  | TRUE
44 | bus_LV_1707-15_0_5_node_38 | 0.4 | n |  | TRUE
45 | bus_LV_1707-15_0_5_node_37 | 0.4 | n |  | TRUE
46 | bus_LV_1707-15_0_5_node_31 | 0.4 | n |  | TRUE
47 | bus_LV_1707-15_0_5_node_32 | 0.4 | n |  | TRUE
48 | bus_LV_1707-15_0_5_node_33 | 0.4 | n |  | TRUE
49 | bus_LV_1707-15_0_5_node_34 | 0.4 | n |  | TRUE
50 | bus_LV_1707-15_0_5_node_35 | 0.4 | n |  | TRUE
51 | bus_LV_1707-15_0_5_node_36 | 0.4 | n |  | TRUE
52 | bus_LV_1707-15_0_5_node_39 | 0.4 | n |  | TRUE
53 | bus_LV_1707-15_0_5_node_40 | 0.4 | n |  | TRUE
54 | bus_LV_1707-15_0_5_node_48 | 0.4 | n |  | TRUE
55 | bus_LV_1707-15_0_5_node_49 | 0.4 | n |  | TRUE
56 | bus_LV_1707-15_0_5_node_50 | 0.4 | n |  | TRUE
57 | bus_LV_1707-15_0_5_node_52 | 0.4 | n |  | TRUE
58 | bus_LV_1707-15_0_5_node_55 | 0.4 | n |  | TRUE
59 | bus_LV_1707-15_0_5_node_56 | 0.4 | n |  | TRUE
60 | bus_LV_1707-15_0_5_node_59 | 0.4 | n |  | TRUE
61 | bus_MV_0_0_node_165 | 20 | n |  | TRUE

## load
| name | bus | p_mw | q_mvar | const_z_percent | const_i_percent | sn_mva | scaling | in_service | type
0 | LV_1707-15_0_5_load_0 | 0 | 0.019292 | 0.0048351 | 0 | 0 |  | 1 | TRUE | wye
1 | LV_1707-15_0_5_load_1 | 1 | 0.01898 | 0.0047568 | 0 | 0 |  | 1 | TRUE | wye
2 | LV_1707-15_0_5_load_4 | 3 | 0.0062207 | 0.001559 | 0 | 0 |  | 1 | TRUE | wye
3 | LV_1707-15_0_5_load_5 | 4 | 0.01775 | 0.0044485 | 0 | 0 |  | 1 | TRUE | wye
4 | LV_1707-15_0_5_load_26 | 5 | 0.0036565 | 0.0009164 | 0 | 0 |  | 1 | TRUE | wye
5 | LV_1707-15_0_5_load_64 | 8 | 0.023018 | 0.0057688 | 0 | 0 |  | 1 | TRUE | wye
6 | LV_1707-15_0_5_load_46 | 11 | 0.0056043 | 0.0014046 | 0 | 0 |  | 1 | TRUE | wye
7 | LV_1707-15_0_5_load_63 | 14 | 0.029387 | 0.0073651 | 0 | 0 |  | 1 | TRUE | wye
8 | LV_1707-15_0_5_load_57 | 16 | 0.011285 | 0.0028283 | 0 | 0 |  | 1 | TRUE | wye
9 | LV_1707-15_0_5_load_54 | 17 | 0.011459 | 0.002872 | 0 | 0 |  | 1 | TRUE | wye
10 | LV_1707-15_0_5_load_62 | 18 | 0.055945 | 0.014021 | 0 | 0 |  | 1 | TRUE | wye
11 | LV_1707-15_0_5_load_53 | 20 | 0.012442 | 0.0031183 | 0 | 0 |  | 1 | TRUE | wye
12 | LV_1707-15_0_5_load_47 | 22 | 0.015678 | 0.0039292 | 0 | 0 |  | 1 | TRUE | wye
13 | LV_1707-15_0_5_load_45 | 24 | 0.017093 | 0.0042839 | 0 | 0 |  | 1 | TRUE | wye
14 | LV_1707-15_0_5_load_60 | 25 | 0.014339 | 0.0035936 | 0 | 0 |  | 1 | TRUE | wye
15 | LV_1707-15_0_5_load_65 | 26 | 0.013872 | 0.0034767 | 0 | 0 |  | 1 | TRUE | wye
16 | LV_1707-15_0_5_load_66 | 27 | 0.018541 | 0.0046467 | 0 | 0 |  | 1 | TRUE | wye
17 | LV_1707-15_0_5_load_22 | 30 | 0.0019879 | 0.00049822 | 0 | 0 |  | 1 | TRUE | wye
18 | LV_1707-15_0_5_load_18 | 31 | 0.0099104 | 0.0024838 | 0 | 0 |  | 1 | TRUE | wye
19 | LV_1707-15_0_5_load_28 | 34 | 0.0053083 | 0.0013304 | 0 | 0 |  | 1 | TRUE | wye
20 | LV_1707-15_0_5_load_44 | 35 | 0.011695 | 0.0029309 | 0 | 0 |  | 1 | TRUE | wye
21 | LV_1707-15_0_5_load_58 | 36 | 0.010697 | 0.0026808 | 0 | 0 |  | 1 | TRUE | wye
22 | LV_1707-15_0_5_load_51 | 37 | 0.011355 | 0.0028457 | 0 | 0 |  | 1 | TRUE | wye
23 | LV_1707-15_0_5_load_61 | 39 | 0.013718 | 0.0034379 | 0 | 0 |  | 1 | TRUE | wye
24 | LV_1707-15_0_5_load_24 | 40 | 0.0023844 | 0.00059759 | 0 | 0 |  | 1 | TRUE | wye
25 | LV_1707-15_0_5_load_27 | 41 | 0.004812 | 0.001206 | 0 | 0 |  | 1 | TRUE | wye
26 | LV_1707-15_0_5_load_29 | 42 | 0.0091661 | 0.0022972 | 0 | 0 |  | 1 | TRUE | wye
27 | LV_1707-15_0_5_load_30 | 43 | 0.0019913 | 0.00049908 | 0 | 0 |  | 1 | TRUE | wye
28 | LV_1707-15_0_5_load_37 | 45 | 0.0015725 | 0.00039411 | 0 | 0 |  | 1 | TRUE | wye
29 | LV_1707-15_0_5_load_31 | 46 | 0.0017656 | 0.00044251 | 0 | 0 |  | 1 | TRUE | wye
30 | LV_1707-15_0_5_load_32 | 47 | 0.0017909 | 0.00044883 | 0 | 0 |  | 1 | TRUE | wye
31 | LV_1707-15_0_5_load_33 | 48 | 0.0016915 | 0.00042393 | 0 | 0 |  | 1 | TRUE | wye
32 | LV_1707-15_0_5_load_34 | 49 | 0.002969 | 0.0007441 | 0 | 0 |  | 1 | TRUE | wye
33 | LV_1707-15_0_5_load_35 | 50 | 0.0030853 | 0.00077325 | 0 | 0 |  | 1 | TRUE | wye
34 | LV_1707-15_0_5_load_36 | 51 | 0.0034884 | 0.00087427 | 0 | 0 |  | 1 | TRUE | wye
35 | LV_1707-15_0_5_load_39 | 52 | 0.0070371 | 0.0017637 | 0 | 0 |  | 1 | TRUE | wye
36 | LV_1707-15_0_5_load_40 | 53 | 0.0036663 | 0.00091887 | 0 | 0 |  | 1 | TRUE | wye
37 | LV_1707-15_0_5_load_48 | 54 | 0.011716 | 0.0029363 | 0 | 0 |  | 1 | TRUE | wye
38 | LV_1707-15_0_5_load_50 | 56 | 0.010624 | 0.0026627 | 0 | 0 |  | 1 | TRUE | wye
39 | LV_1707-15_0_5_load_52 | 57 | 0.011359 | 0.0028469 | 0 | 0 |  | 1 | TRUE | wye
40 | LV_1707-15_0_5_load_55 | 58 | 0.013167 | 0.0032999 | 0 | 0 |  | 1 | TRUE | wye
41 | LV_1707-15_0_5_load_56 | 59 | 0.012062 | 0.003023 | 0 | 0 |  | 1 | TRUE | wye
42 | LV_1707-15_0_5_load_59 | 60 | 0.013007 | 0.0032599 | 0 | 0 |  | 1 | TRUE | wye

## ext_grid
| name | bus | vm_pu | va_degree | slack_weight | in_service
0 |  | 10 | 1 | 0 | 1 | TRUE

## line
| name | std_type | from_bus | to_bus | length_km | r_ohm_per_km | x_ohm_per_km | c_nf_per_km | g_us_per_km | max_i_ka | df | parallel | type | in_service
0 | LV_1707-15_0_5_line_0 |  | 0 | 1 | 0.057083 | 0.125 | 0.08 | 261 | 0 | 0.364 | 1 | 1 | cs | TRUE
1 | LV_1707-15_0_5_line_1 |  | 0 | 2 | 0.023188 | 0.125 | 0.08 | 261 | 0 | 0.364 | 1 | 1 | cs | TRUE
2 | LV_1707-15_0_5_line_2 |  | 2 | 3 | 0.018236 | 0.125 | 0.08 | 261 | 0 | 0.364 | 1 | 1 | cs | TRUE
3 | LV_1707-15_0_5_line_3 |  | 2 | 4 | 0.017156 | 0.125 | 0.08 | 261 | 0 | 0.364 | 1 | 1 | cs | TRUE
4 | LV_1707-15_0_5_line_4 |  | 3 | 5 | 0.022439 | 0.125 | 0.08 | 261 | 0 | 0.364 | 1 | 1 | cs | TRUE
5 | LV_1707-15_0_5_line_5 |  | 4 | 6 | 0.039638 | 0.125 | 0.08 | 261 | 0 | 0.364 | 1 | 1 | cs | TRUE
6 | LV_1707-15_0_5_line_6 |  | 5 | 28 | 0.025077 | 0.125 | 0.08 | 261 | 0 | 0.364 | 1 | 1 | cs | TRUE
7 | LV_1707-15_0_5_line_7 |  | 6 | 9 | 0.016796 | 0.125 | 0.08 | 261 | 0 | 0.364 | 1 | 2 | cs | TRUE
8 | LV_1707-15_0_5_line_8 |  | 6 | 7 | 0.031052 | 0.125 | 0.08 | 261 | 0 | 0.364 | 1 | 1 | cs | TRUE
9 | LV_1707-15_0_5_line_9 |  | 7 | 8 | 0.01751 | 0.125 | 0.08 | 261 | 0 | 0.364 | 1 | 1 | cs | TRUE
10 | LV_1707-15_0_5_line_10 |  | 9 | 10 | 0.044892 | 0.125 | 0.08 | 261 | 0 | 0.364 | 1 | 2 | cs | TRUE
11 | LV_1707-15_0_5_line_11 |  | 9 | 11 | 0.016841 | 0.125 | 0.08 | 261 | 0 | 0.364 | 1 | 1 | cs | TRUE
12 | LV_1707-15_0_5_line_12 |  | 10 | 19 | 0.034587 | 0.125 | 0.08 | 261 | 0 | 0.364 | 1 | 2 | cs | TRUE
13 | LV_1707-15_0_5_line_13 |  | 10 | 20 | 0.02567 | 0.125 | 0.08 | 261 | 0 | 0.364 | 1 | 1 | cs | TRUE
14 | LV_1707-15_0_5_line_14 |  | 11 | 35 | 0.011608 | 0.125 | 0.08 | 261 | 0 | 0.364 | 1 | 1 | cs | TRUE
15 | LV_1707-15_0_5_line_15 |  | 12 | 13 | 0.069488 | 0.125 | 0.08 | 261 | 0 | 0.364 | 1 | 1 | cs | TRUE
16 | LV_1707-15_0_5_line_16 |  | 12 | 14 | 0.041839 | 0.125 | 0.08 | 261 | 0 | 0.364 | 1 | 1 | cs | TRUE
17 | LV_1707-15_0_5_line_17 |  | 13 | 18 | 0.026638 | 0.125 | 0.08 | 261 | 0 | 0.364 | 1 | 1 | cs | TRUE
18 | LV_1707-15_0_5_line_18 |  | 15 | 16 | 0.025481 | 0.125 | 0.08 | 261 | 0 | 0.364 | 1 | 1 | cs | TRUE
19 | LV_1707-15_0_5_line_19 |  | 15 | 17 | 0.019462 | 0.125 | 0.08 | 261 | 0 | 0.364 | 1 | 1 | cs | TRUE
20 | LV_1707-15_0_5_line_20 |  | 16 | 36 | 0.042902 | 0.125 | 0.08 | 261 | 0 | 0.364 | 1 | 1 | cs | TRUE
21 | LV_1707-15_0_5_line_21 |  | 17 | 37 | 0.048589 | 0.125 | 0.08 | 261 | 0 | 0.364 | 1 | 1 | cs | TRUE
22 | LV_1707-15_0_5_line_22 |  | 18 | 19 | 0.027361 | 0.125 | 0.08 | 261 | 0 | 0.364 | 1 | 1 | cs | TRUE
23 | LV_1707-15_0_5_line_23 |  | 19 | 25 | 0.0071073 | 0.125 | 0.08 | 261 | 0 | 0.364 | 1 | 2 | cs | TRUE
24 | LV_1707-15_0_5_line_24 |  | 21 | 22 | 0.049252 | 0.125 | 0.08 | 261 | 0 | 0.364 | 1 | 1 | cs | TRUE
25 | LV_1707-15_0_5_line_25 |  | 21 | 23 | 0.071572 | 0.125 | 0.08 | 261 | 0 | 0.364 | 1 | 1 | cs | TRUE
26 | LV_1707-15_0_5_line_26 |  | 21 | 24 | 0.014567 | 0.125 | 0.08 | 261 | 0 | 0.364 | 1 | 1 | cs | TRUE
27 | LV_1707-15_0_5_line_27 |  | 23 | 26 | 0.024118 | 0.125 | 0.08 | 261 | 0 | 0.364 | 1 | 1 | cs | TRUE
28 | LV_1707-15_0_5_line_28 |  | 23 | 27 | 0.024307 | 0.125 | 0.08 | 261 | 0 | 0.364 | 1 | 1 | cs | TRUE
29 | LV_1707-15_0_5_line_29 |  | 24 | 38 | 0.026689 | 0.125 | 0.08 | 261 | 0 | 0.364 | 1 | 1 | cs | TRUE
30 | LV_1707-15_0_5_line_30 |  | 25 | 39 | 0.018396 | 0.125 | 0.08 | 261 | 0 | 0.364 | 1 | 1 | cs | TRUE
31 | LV_1707-15_0_5_line_31 |  | 28 | 41 | 0.026627 | 0.125 | 0.08 | 261 | 0 | 0.364 | 1 | 1 | cs | TRUE
32 | LV_1707-15_0_5_line_32 |  | 28 | 40 | 0.043381 | 0.125 | 0.08 | 261 | 0 | 0.364 | 1 | 1 | cs | TRUE
33 | LV_1707-15_0_5_line_33 |  | 29 | 30 | 0.033113 | 0.125 | 0.08 | 261 | 0 | 0.364 | 1 | 1 | cs | TRUE
34 | LV_1707-15_0_5_line_34 |  | 29 | 31 | 0.012521 | 0.125 | 0.08 | 261 | 0 | 0.364 | 1 | 1 | cs | TRUE
35 | LV_1707-15_0_5_line_35 |  | 30 | 33 | 0.0074997 | 0.125 | 0.08 | 261 | 0 | 0.364 | 1 | 1 | cs | TRUE
36 | LV_1707-15_0_5_line_36 |  | 32 | 33 | 0.032024 | 0.125 | 0.08 | 261 | 0 | 0.364 | 1 | 1 | cs | TRUE
37 | LV_1707-15_0_5_line_37 |  | 32 | 34 | 0.017106 | 0.125 | 0.08 | 261 | 0 | 0.364 | 1 | 1 | cs | TRUE
38 | LV_1707-15_0_5_line_38 |  | 33 | 40 | 0.015581 | 0.125 | 0.08 | 261 | 0 | 0.364 | 1 | 1 | cs | TRUE
39 | LV_1707-15_0_5_line_39 |  | 35 | 38 | 0.017953 | 0.125 | 0.08 | 261 | 0 | 0.364 | 1 | 1 | cs | TRUE
40 | LV_1707-15_0_5_line_40 |  | 36 | 60 | 0.0027858 | 0.125 | 0.08 | 261 | 0 | 0.364 | 1 | 1 | cs | TRUE
41 | LV_1707-15_0_5_line_41 |  | 37 | 55 | 0.019273 | 0.125 | 0.08 | 261 | 0 | 0.364 | 1 | 1 | cs | TRUE
42 | LV_1707-15_0_5_line_42 |  | 38 | 53 | 0.00068341 | 0.125 | 0.08 | 261 | 0 | 0.364 | 1 | 1 | cs | TRUE
43 | LV_1707-15_0_5_line_43 |  | 39 | 59 | 0.01037 | 0.125 | 0.08 | 261 | 0 | 0.364 | 1 | 1 | cs | TRUE
44 | LV_1707-15_0_5_line_44 |  | 41 | 42 | 0.036685 | 0.125 | 0.08 | 261 | 0 | 0.364 | 1 | 1 | cs | TRUE
45 | LV_1707-15_0_5_line_45 |  | 42 | 43 | 0.00099939 | 0.125 | 0.08 | 261 | 0 | 0.364 | 1 | 1 | cs | TRUE
46 | LV_1707-15_0_5_line_46 |  | 43 | 44 | 0.026949 | 0.125 | 0.08 | 261 | 0 | 0.364 | 1 | 1 | cs | TRUE
47 | LV_1707-15_0_5_line_47 |  | 44 | 45 | 0.020273 | 0.125 | 0.08 | 261 | 0 | 0.364 | 1 | 1 | cs | TRUE
48 | LV_1707-15_0_5_line_48 |  | 45 | 51 | 0.01754 | 0.125 | 0.08 | 261 | 0 | 0.364 | 1 | 1 | cs | TRUE
49 | LV_1707-15_0_5_line_49 |  | 46 | 47 | 0.024372 | 0.125 | 0.08 | 261 | 0 | 0.364 | 1 | 1 | cs | TRUE
50 | LV_1707-15_0_5_line_50 |  | 47 | 48 | 0.013541 | 0.125 | 0.08 | 261 | 0 | 0.364 | 1 | 1 | cs | TRUE
51 | LV_1707-15_0_5_line_51 |  | 48 | 49 | 0.010691 | 0.125 | 0.08 | 261 | 0 | 0.364 | 1 | 1 | cs | TRUE
52 | LV_1707-15_0_5_line_52 |  | 49 | 50 | 0.031123 | 0.125 | 0.08 | 261 | 0 | 0.364 | 1 | 1 | cs | TRUE
53 | LV_1707-15_0_5_line_53 |  | 50 | 51 | 0.02446 | 0.125 | 0.08 | 261 | 0 | 0.364 | 1 | 1 | cs | TRUE
54 | LV_1707-15_0_5_line_54 |  | 52 | 53 | 0.024751 | 0.125 | 0.08 | 261 | 0 | 0.364 | 1 | 1 | cs | TRUE
55 | LV_1707-15_0_5_line_55 |  | 54 | 55 | 0.024521 | 0.125 | 0.08 | 261 | 0 | 0.364 | 1 | 1 | cs | TRUE
56 | LV_1707-15_0_5_line_56 |  | 54 | 56 | 0.031697 | 0.125 | 0.08 | 261 | 0 | 0.364 | 1 | 1 | cs | TRUE
57 | LV_1707-15_0_5_line_57 |  | 55 | 57 | 0.0044178 | 0.125 | 0.08 | 261 | 0 | 0.364 | 1 | 1 | cs | TRUE
58 | LV_1707-15_0_5_line_58 |  | 57 | 58 | 0.043987 | 0.125 | 0.08 | 261 | 0 | 0.364 | 1 | 1 | cs | TRUE
59 | LV_1707-15_0_5_line_59 |  | 58 | 59 | 0.0083741 | 0.125 | 0.08 | 261 | 0 | 0.364 | 1 | 1 | cs | TRUE

## trafo
| name | std_type | hv_bus | lv_bus | sn_mva | vn_hv_kv | vn_lv_kv | vk_percent | vkr_percent | pfe_kw | i0_percent | shift_degree | tap_side | tap_neutral | tap_min | tap_max | tap_step_percent | tap_step_degree | tap_pos | tap_phase_shifter | parallel | df | in_service
0 | LV_1707-15_0_5_trafo_14 | 0.63 MVA 20/0.4 kV | 61 | 10 | 0.63 | 20 | 0.4 | 6 | 1.206 | 1.65 | 0.2619 | 150 | hv | 0 | -2 | 2 | 2.5 | 0 | 0 | FALSE | 1 | 1 | TRUE

## line_geodata
| x0 | y0 | x1 | y1 | x2 | y2 | x3 | y3 | x4 | y4 | x5 | y5 | x6 | y6 | x7 | y7 | x8 | y8 | x9 | y9
0 | 2674892.7271 | 1221775.3921 | 2674892.7102 | 1221772.0458 | 2674909.3913 | 1221740.7462 | 2674923.2179 | 1221728.8052
1 | 2674901.5625 | 1221795.6059 | 2674892.7709 | 1221784.0989 | 2674892.7271 | 1221775.3921
2 | 2674901.5625 | 1221795.6059 | 2674893.8663 | 1221798.3331 | 2674886.7185 | 1221791.2386 | 2674886.7185 | 1221791.2386
3 | 2674901.5625 | 1221795.6059 | 2674905.1236 | 1221798.964 | 2674913.0546 | 1221808.3143
4 | 2674872.3106 | 1221779.2627 | 2674883.0271 | 1221780.1516 | 2674886.7185 | 1221791.2386
5 | 2674949.9889 | 1221819.9087 | 2674939.1152 | 1221816.5364 | 2674936.3906 | 1221813.022 | 2674913.0546 | 1221808.3143
6 | 2674847.319 | 1221777.1898 | 2674872.3106 | 1221779.2627
7 | 2674949.9889 | 1221819.9087 | 2674957.2873 | 1221830.0961 | 2674959.7698 | 1221833.563
8 | 2674949.9889 | 1221819.9087 | 2674951.5977 | 1221805.4084 | 2674964.4719 | 1221795.1081
9 | 2674953.6228 | 1221781.3403 | 2674964.4719 | 1221795.1081
10 | 2674959.7698 | 1221833.563 | 2674962.6764 | 1221837.0796 | 2674971.613 | 1221847.8992 | 2674982.8118 | 1221862.194 | 2674987.8365 | 1221868.5948
11 | 2674959.7698 | 1221833.563 | 2674946.6256 | 1221844.0909
12 | 2674987.8365 | 1221868.5948 | 2675000.605 | 1221867.8773 | 2675022.4019 | 1221867.6739
13 | 2674987.8365 | 1221868.5948 | 2674994.1411 | 1221874.5558 | 2675002.7092 | 1221876.0758 | 2675010.993 | 1221875.7247
14 | 2674937.5659 | 1221851.3474 | 2674946.6256 | 1221844.0909
15 | 2675015.8617 | 1221814.1898 | 2675024.8611 | 1221804.9749 | 2675031.9953 | 1221798.0824 | 2675025.7995 | 1221793.1123 | 2675027.4288 | 1221790.242 | 2675028.0235 | 1221786.9918 | 2675027.5185 | 1221783.7278 | 2675025.9622 | 1221780.8062 | 2675039.131 | 1221770.0206 | 2675045.8123 | 1221764.7569
16 | 2675045.8123 | 1221764.7569 | 2675062.1544 | 1221779.6615 | 2675074.4809 | 1221795.055
17 | 2675015.8617 | 1221814.1898 | 2675015.8319 | 1221823.7846 | 2675018.5712 | 1221840.6064
18 | 2675071.7256 | 1222004.207 | 2675074.4413 | 1221992.1778 | 2675079.1023 | 1221979.8823
19 | 2675071.7256 | 1222004.207 | 2675066.3448 | 1222001.9933 | 2675052.7038 | 1222002.2612
20 | 2675079.1023 | 1221979.8823 | 2675081.1738 | 1221974.4177 | 2675091.214 | 1221953.0414 | 2675098.4322 | 1221941.7034
21 | 2675029.9673 | 1221977.0359 | 2675029.7953 | 1222002.7111 | 2675052.7038 | 1222002.2612
22 | 2675022.4019 | 1221867.6739 | 2675022.0984 | 1221862.2665 | 2675018.5712 | 1221840.6064
23 | 2675022.4019 | 1221867.6739 | 2675025.2223 | 1221874.1976
24 | 2674951.689 | 1221892.7445 | 2674937.7453 | 1221917.5186 | 2674920.7694 | 1221905.3638
25 | 2674951.689 | 1221892.7445 | 2674969.3738 | 1221893.7789 | 2674983.6106 | 1221910.7914 | 2674969.5832 | 1221939.189
26 | 2674951.689 | 1221892.7445 | 2674941.7546 | 1221882.0905
27 | 2674969.5832 | 1221939.189 | 2674964.1888 | 1221950.1061 | 2674954.476 | 1221943.1126
28 | 2674969.5832 | 1221939.189 | 2674965.3305 | 1221928.1171 | 2674959.9414 | 1221919.9328 | 2674957.7916 | 1221918.3603
29 | 2674923.5535 | 1221862.5708 | 2674941.7546 | 1221882.0905
30 | 2675025.2223 | 1221874.1976 | 2675032.5223 | 1221891.0833
31 | 2674847.319 | 1221777.1898 | 2674845.0506 | 1221795.3064 | 2674846.072 | 1221803.6123
32 | 2674847.319 | 1221777.1898 | 2674856.2412 | 1221751.1626 | 2674862.24 | 1221736.4733
33 | 2674879.534 | 1221683.3332 | 2674879.1473 | 1221686.9418 | 2674878.5557 | 1221691.1482 | 2674877.8715 | 1221694.8865 | 2674876.9883 | 1221698.7557 | 2674876.3008 | 1221701.5489 | 2674874.9869 | 1221705.8908 | 2674873.4197 | 1221709.8626 | 2674871.1166 | 1221715.1689
34 | 2674879.534 | 1221683.3332 | 2674880.5789 | 1221670.8562
35 | 2674868.1306 | 1221722.0485 | 2674871.1166 | 1221715.1689
36 | 2674836.7152 | 1221727.5907 | 2674840.2245 | 1221727.835 | 2674843.889 | 1221727.8032 | 2674846.9669 | 1221727.3638 | 2674849.957 | 1221726.6676 | 2674868.1306 | 1221722.0485
37 | 2674836.7152 | 1221727.5907 | 2674825.1174 | 1221740.1644
38 | 2674868.1306 | 1221722.0485 | 2674862.24 | 1221736.4733
39 | 2674923.5535 | 1221862.5708 | 2674937.5659 | 1221851.3474
40 | 2675099.9283 | 1221939.3534 | 2675098.4322 | 1221941.7034
41 | 2675030.0963 | 1221957.7632 | 2675029.9673 | 1221977.0359
42 | 2674923.0111 | 1221862.9866 | 2674923.5535 | 1221862.5708
43 | 2675032.8112 | 1221901.4489 | 2675032.5223 | 1221891.0833 | 2675032.5223 | 1221891.0833
44 | 2674853.8351 | 1221839.3543 | 2674853.6026 | 1221836.7188 | 2674847.4525 | 1221814.8383 | 2674846.072 | 1221803.6123
45 | 2674853.8351 | 1221839.3543 | 2674853.9229 | 1221840.3498
46 | 2674854.7968 | 1221867.2316 | 2674855.2492 | 1221855.3851 | 2674853.9229 | 1221840.3498
47 | 2674854.7968 | 1221867.2316 | 2674835.713 | 1221860.39
48 | 2674821.3766 | 1221851.2604 | 2674826.5453 | 1221857.1033 | 2674835.713 | 1221860.39
49 | 2674741.7891 | 1221786.9604 | 2674764.2005 | 1221796.5387
50 | 2674764.2005 | 1221796.5387 | 2674765.4814 | 1221797.0861 | 2674775.6649 | 1221803.7094
51 | 2674775.6649 | 1221803.7094 | 2674784.2551 | 1221809.2964 | 2674784.5489 | 1221809.6286
52 | 2674784.5489 | 1221809.6286 | 2674805.1702 | 1221832.9399
53 | 2674805.1702 | 1221832.9399 | 2674821.3766 | 1221851.2604
54 | 2674903.3688 | 1221878.0455 | 2674923.0111 | 1221862.9866
55 | 2675030.0963 | 1221957.7632 | 2675005.7336 | 1221960.547
56 | 2674983.3888 | 1221959.1092 | 2674984.0155 | 1221965.3656 | 2674986.3436 | 1221968.4303 | 2674998.8289 | 1221966.0971 | 2675005.7336 | 1221960.547
57 | 2675030.0963 | 1221957.7632 | 2675030.0133 | 1221953.3461
58 | 2675030.0133 | 1221953.3461 | 2675029.8148 | 1221942.7831 | 2675033.5408 | 1221927.6312 | 2675033.0444 | 1221909.8198
59 | 2675032.8112 | 1221901.4489 | 2675033.0444 | 1221909.8198

## bus_geodata
| x | y | coords
0 | 2674892.7271 | 1221775.3922
1 | 2674923.2179 | 1221728.8052
2 | 2674901.5625 | 1221795.6059
3 | 2674886.7185 | 1221791.2386
4 | 2674913.0546 | 1221808.3143
5 | 2674872.3106 | 1221779.2627
6 | 2674949.9889 | 1221819.9087
7 | 2674964.4719 | 1221795.1081
8 | 2674953.6228 | 1221781.3403
9 | 2674959.7698 | 1221833.563
10 | 2674987.8365 | 1221868.5948
11 | 2674946.6256 | 1221844.0909
12 | 2675045.8123 | 1221764.7569
13 | 2675015.8617 | 1221814.1898
14 | 2675074.4809 | 1221795.055
15 | 2675071.7256 | 1222004.207
16 | 2675079.1023 | 1221979.8823
17 | 2675052.7038 | 1222002.2612
18 | 2675018.5712 | 1221840.6064
19 | 2675022.4019 | 1221867.6739
20 | 2675010.993 | 1221875.7247
21 | 2674951.689 | 1221892.7445
22 | 2674920.7694 | 1221905.3638
23 | 2674969.5832 | 1221939.189
24 | 2674941.7546 | 1221882.0905
25 | 2675025.2223 | 1221874.1976
26 | 2674954.476 | 1221943.1126
27 | 2674957.7916 | 1221918.3603
28 | 2674847.319 | 1221777.1898
29 | 2674879.534 | 1221683.3332
30 | 2674871.1166 | 1221715.1688
31 | 2674880.5789 | 1221670.8562
32 | 2674836.7152 | 1221727.5907
33 | 2674868.1306 | 1221722.0485
34 | 2674825.1174 | 1221740.1644
35 | 2674937.5659 | 1221851.3474
36 | 2675098.4322 | 1221941.7034
37 | 2675029.9672 | 1221977.0359
38 | 2674923.5535 | 1221862.5708
39 | 2675032.5223 | 1221891.0833
40 | 2674862.24 | 1221736.4733
41 | 2674846.072 | 1221803.6123
42 | 2674853.8351 | 1221839.3543
43 | 2674853.9229 | 1221840.3498
44 | 2674854.7968 | 1221867.2316
45 | 2674835.713 | 1221860.39
46 | 2674741.7891 | 1221786.9604
47 | 2674764.2005 | 1221796.5387
48 | 2674775.6649 | 1221803.7094
49 | 2674784.5489 | 1221809.6286
50 | 2674805.1702 | 1221832.9399
51 | 2674821.3766 | 1221851.2604
52 | 2674903.3688 | 1221878.0455
53 | 2674923.0111 | 1221862.9866
54 | 2675005.7336 | 1221960.547
55 | 2675030.0963 | 1221957.7632
56 | 2674983.3888 | 1221959.1092
57 | 2675030.0133 | 1221953.3461
58 | 2675033.0445 | 1221909.8198
59 | 2675032.8112 | 1221901.4489
60 | 2675099.9283 | 1221939.3534
61 | 2674982.8118 | 1221862.194

## line_std_types
| c_nf_per_km | r_ohm_per_km | x_ohm_per_km | max_i_ka | type | q_mm2 | alpha | voltage_rating
NAYY 4x50 SE | 210 | 0.642 | 0.083 | 0.142 | cs | 50 | 0.00403 | LV
NAYY 4x120 SE | 264 | 0.225 | 0.08 | 0.242 | cs | 120 | 0.00403 | LV
NAYY 4x150 SE | 261 | 0.208 | 0.08 | 0.27 | cs | 150 | 0.00403 | LV
NA2XS2Y 1x95 RM/25 12/20 kV | 216 | 0.313 | 0.132 | 0.252 | cs | 95 | 0.00403 | MV
NA2XS2Y 1x185 RM/25 12/20 kV | 273 | 0.161 | 0.117 | 0.362 | cs | 185 | 0.00403 | MV
NA2XS2Y 1x240 RM/25 12/20 kV | 304 | 0.122 | 0.112 | 0.421 | cs | 240 | 0.00403 | MV
NA2XS2Y 1x95 RM/25 6/10 kV | 315 | 0.313 | 0.123 | 0.249 | cs | 95 | 0.00403 | MV
NA2XS2Y 1x185 RM/25 6/10 kV | 406 | 0.161 | 0.11 | 0.358 | cs | 185 | 0.00403 | MV
NA2XS2Y 1x240 RM/25 6/10 kV | 456 | 0.122 | 0.105 | 0.416 | cs | 240 | 0.00403 | MV
NA2XS2Y 1x150 RM/25 12/20 kV | 250 | 0.206 | 0.116 | 0.319 | cs | 150 | 0.00403 | MV
NA2XS2Y 1x120 RM/25 12/20 kV | 230 | 0.253 | 0.119 | 0.283 | cs | 120 | 0.00403 | MV
NA2XS2Y 1x70 RM/25 12/20 kV | 190 | 0.443 | 0.132 | 0.22 | cs | 70 | 0.00403 | MV
NA2XS2Y 1x150 RM/25 6/10 kV | 360 | 0.206 | 0.11 | 0.315 | cs | 150 | 0.00403 | MV
NA2XS2Y 1x120 RM/25 6/10 kV | 340 | 0.253 | 0.113 | 0.28 | cs | 120 | 0.00403 | MV
NA2XS2Y 1x70 RM/25 6/10 kV | 280 | 0.443 | 0.123 | 0.217 | cs | 70 | 0.00403 | MV
N2XS(FL)2Y 1x120 RM/35 64/110 kV | 112 | 0.153 | 0.166 | 0.366 | cs | 120 | 0.00393 | HV
N2XS(FL)2Y 1x185 RM/35 64/110 kV | 125 | 0.099 | 0.156 | 0.457 | cs | 185 | 0.00393 | HV
N2XS(FL)2Y 1x240 RM/35 64/110 kV | 135 | 0.075 | 0.149 | 0.526 | cs | 240 | 0.00393 | HV
N2XS(FL)2Y 1x300 RM/35 64/110 kV | 144 | 0.06 | 0.144 | 0.588 | cs | 300 | 0.00393 | HV
15-AL1/3-ST1A 0.4 | 11 | 1.8769 | 0.35 | 0.105 | ol | 16 | 0.00403 | LV
24-AL1/4-ST1A 0.4 | 11.25 | 1.2012 | 0.335 | 0.14 | ol | 24 | 0.00403 | LV
48-AL1/8-ST1A 0.4 | 12.2 | 0.5939 | 0.3 | 0.21 | ol | 48 | 0.00403 | LV
94-AL1/15-ST1A 0.4 | 13.2 | 0.306 | 0.29 | 0.35 | ol | 94 | 0.00403 | LV
34-AL1/6-ST1A 10.0 | 9.7 | 0.8342 | 0.36 | 0.17 | ol | 34 | 0.00403 | MV
48-AL1/8-ST1A 10.0 | 10.1 | 0.5939 | 0.35 | 0.21 | ol | 48 | 0.00403 | MV
70-AL1/11-ST1A 10.0 | 10.4 | 0.4132 | 0.339 | 0.29 | ol | 70 | 0.00403 | MV
94-AL1/15-ST1A 10.0 | 10.75 | 0.306 | 0.33 | 0.35 | ol | 94 | 0.00403 | MV
122-AL1/20-ST1A 10.0 | 11.1 | 0.2376 | 0.323 | 0.41 | ol | 122 | 0.00403 | MV
149-AL1/24-ST1A 10.0 | 11.25 | 0.194 | 0.315 | 0.47 | ol | 149 | 0.00403 | MV
34-AL1/6-ST1A 20.0 | 9.15 | 0.8342 | 0.382 | 0.17 | ol | 34 | 0.00403 | MV
48-AL1/8-ST1A 20.0 | 9.5 | 0.5939 | 0.372 | 0.21 | ol | 48 | 0.00403 | MV
70-AL1/11-ST1A 20.0 | 9.7 | 0.4132 | 0.36 | 0.29 | ol | 70 | 0.00403 | MV
94-AL1/15-ST1A 20.0 | 10 | 0.306 | 0.35 | 0.35 | ol | 94 | 0.00403 | MV
122-AL1/20-ST1A 20.0 | 10.3 | 0.2376 | 0.344 | 0.41 | ol | 122 | 0.00403 | MV
149-AL1/24-ST1A 20.0 | 10.5 | 0.194 | 0.337 | 0.47 | ol | 149 | 0.00403 | MV
184-AL1/30-ST1A 20.0 | 10.75 | 0.1571 | 0.33 | 0.535 | ol | 184 | 0.00403 | MV
243-AL1/39-ST1A 20.0 | 11 | 0.1188 | 0.32 | 0.645 | ol | 243 | 0.00403 | MV
48-AL1/8-ST1A 110.0 | 8 | 0.5939 | 0.46 | 0.21 | ol | 48 | 0.00403 | HV
70-AL1/11-ST1A 110.0 | 8.4 | 0.4132 | 0.45 | 0.29 | ol | 70 | 0.00403 | HV
94-AL1/15-ST1A 110.0 | 8.65 | 0.306 | 0.44 | 0.35 | ol | 94 | 0.00403 | HV
122-AL1/20-ST1A 110.0 | 8.5 | 0.2376 | 0.43 | 0.41 | ol | 122 | 0.00403 | HV
149-AL1/24-ST1A 110.0 | 8.75 | 0.194 | 0.41 | 0.47 | ol | 149 | 0.00403 | HV
184-AL1/30-ST1A 110.0 | 8.8 | 0.1571 | 0.4 | 0.535 | ol | 184 | 0.00403 | HV
243-AL1/39-ST1A 110.0 | 9 | 0.1188 | 0.39 | 0.645 | ol | 243 | 0.00403 | HV
305-AL1/39-ST1A 110.0 | 9.2 | 0.0949 | 0.38 | 0.74 | ol | 305 | 0.00403 | HV
490-AL1/64-ST1A 110.0 | 9.75 | 0.059 | 0.37 | 0.96 | ol | 490 | 0.00403 | HV
679-AL1/86-ST1A 110.0 | 9.95 | 0.042 | 0.36 | 1.15 | ol | 679 | 0.00403 | HV
490-AL1/64-ST1A 220.0 | 10 | 0.059 | 0.285 | 0.96 | ol | 490 | 0.00403 | HV
679-AL1/86-ST1A 220.0 | 11.7 | 0.042 | 0.275 | 1.15 | ol | 679 | 0.00403 | HV
490-AL1/64-ST1A 380.0 | 11 | 0.059 | 0.253 | 0.96 | ol | 490 | 0.00403 | HV
679-AL1/86-ST1A 380.0 | 14.6 | 0.042 | 0.25 | 1.15 | ol | 679 | 0.00403 | HV

## trafo_std_types
| i0_percent | pfe_kw | vkr_percent | sn_mva | vn_lv_kv | vn_hv_kv | vk_percent | shift_degree | vector_group | tap_side | tap_neutral | tap_min | tap_max | tap_step_degree | tap_step_percent | tap_phase_shifter
160 MVA 380/110 kV | 0.06 | 60 | 0.25 | 160 | 110 | 380 | 12.2 | 0 | Yy0 | hv | 0 | -9 | 9 | 0 | 1.5 | FALSE
100 MVA 220/110 kV | 0.06 | 55 | 0.26 | 100 | 110 | 220 | 12 | 0 | Yy0 | hv | 0 | -9 | 9 | 0 | 1.5 | FALSE
63 MVA 110/20 kV | 0.04 | 22 | 0.32 | 63 | 20 | 110 | 18 | 150 | YNd5 | hv | 0 | -9 | 9 | 0 | 1.5 | FALSE
40 MVA 110/20 kV | 0.05 | 18 | 0.34 | 40 | 20 | 110 | 16.2 | 150 | YNd5 | hv | 0 | -9 | 9 | 0 | 1.5 | FALSE
25 MVA 110/20 kV | 0.07 | 14 | 0.41 | 25 | 20 | 110 | 12 | 150 | YNd5 | hv | 0 | -9 | 9 | 0 | 1.5 | FALSE
63 MVA 110/10 kV | 0.04 | 22 | 0.32 | 63 | 10 | 110 | 18 | 150 | YNd5 | hv | 0 | -9 | 9 | 0 | 1.5 | FALSE
40 MVA 110/10 kV | 0.05 | 18 | 0.34 | 40 | 10 | 110 | 16.2 | 150 | YNd5 | hv | 0 | -9 | 9 | 0 | 1.5 | FALSE
25 MVA 110/10 kV | 0.07 | 14 | 0.41 | 25 | 10 | 110 | 12 | 150 | YNd5 | hv | 0 | -9 | 9 | 0 | 1.5 | FALSE
0.25 MVA 20/0.4 kV | 0.32 | 0.8 | 1.44 | 0.25 | 0.4 | 20 | 6 | 150 | Yzn5 | hv | 0 | -2 | 2 | 0 | 2.5 | FALSE
0.4 MVA 20/0.4 kV | 0.3375 | 1.35 | 1.425 | 0.4 | 0.4 | 20 | 6 | 150 | Dyn5 | hv | 0 | -2 | 2 | 0 | 2.5 | FALSE
0.63 MVA 20/0.4 kV | 0.2619 | 1.65 | 1.206 | 0.63 | 0.4 | 20 | 6 | 150 | Dyn5 | hv | 0 | -2 | 2 | 0 | 2.5 | FALSE
0.25 MVA 10/0.4 kV | 0.24 | 0.6 | 1.2 | 0.25 | 0.4 | 10 | 4 | 150 | Dyn5 | hv | 0 | -2 | 2 | 0 | 2.5 | FALSE
0.4 MVA 10/0.4 kV | 0.2375 | 0.95 | 1.325 | 0.4 | 0.4 | 10 | 4 | 150 | Dyn5 | hv | 0 | -2 | 2 | 0 | 2.5 | FALSE
0.63 MVA 10/0.4 kV | 0.1873 | 1.18 | 1.0794 | 0.63 | 0.4 | 10 | 4 | 150 | Dyn5 | hv | 0 | -2 | 2 | 0 | 2.5 | FALSE

## trafo3w_std_types
| sn_hv_mva | sn_mv_mva | sn_lv_mva | vn_hv_kv | vn_mv_kv | vn_lv_kv | vk_hv_percent | vk_mv_percent | vk_lv_percent | vkr_hv_percent | vkr_mv_percent | vkr_lv_percent | pfe_kw | i0_percent | shift_mv_degree | shift_lv_degree | vector_group | tap_side | tap_neutral | tap_min | tap_max | tap_step_percent
63/25/38 MVA 110/20/10 kV | 63 | 25 | 38 | 110 | 20 | 10 | 10.4 | 10.4 | 10.4 | 0.28 | 0.32 | 0.35 | 35 | 0.89 | 0 | 0 | YN0yn0yn0 | hv | 0 | -10 | 10 | 1.2
63/25/38 MVA 110/10/10 kV | 63 | 25 | 38 | 110 | 10 | 10 | 10.4 | 10.4 | 10.4 | 0.28 | 0.32 | 0.35 | 35 | 0.89 | 0 | 0 | YN0yn0yn0 | hv | 0 | -10 | 10 | 1.2

## fuse_std_types
| fuse_type | i_rated_a | t_avg | t_min | t_total | x_avg | x_min | x_total
HV 100A | HV 100A | 100 | 0 | [10.0, 3.64, 0.854, 0.281, 0.1, 0.0531, 0.022, 0.01] | [10.0, 4.267, 1.21, 0.403, 0.1, 0.058, 0.022, 0.01] | 0 | [300.0, 350.0, 450.0, 550.0, 700.0, 850.0, 1200.0, 1752.0] | [600.0, 700.0, 900.0, 1150.0, 1665.0, 2000.0, 3000.0, 4313.0]
HV 10A | HV 10A | 10 | 0 | [10.0, 1675.0, 0.344, 0.156, 0.1, 0.0417, 0.0171, 0.01] | [10.0, 1.3, 0.3, 0.155, 0.1, 0.0555, 0.023, 0.01] | 0 | [30.0, 32.0, 35.0, 37.0, 39.0, 50.0, 70.0, 88.0] | [60.0, 70.0, 80.0, 87.0, 94.0, 110.0, 150.0, 216.0]
HV 125A | HV 125A | 125 | 0 | [10.0, 1.82, 0.344, 0.1, 0.0467, 0.0269, 0.01] | [10.0, 2.478, 0.426, 0.1, 0.0427, 0.0211, 0.01] | 0 | [375.0, 500.0, 700.0, 925.0, 1200.0, 1500.0, 2341.0] | [750.0, 1000.0, 1500.0, 2200.0, 3000.0, 4000.0, 5765.0]
HV 160A | HV 160A | 160 | 0 | [10.0, 4.15, 1.03, 0.198, 0.1, 0.051, 0.0172, 0.01] | [10.0, 2.3, 0.734, 0.274, 0.1, 0.046, 0.0177, 0.01] | 0 | [480.0, 550.0, 700.0, 1000.0, 1260.0, 1600.0, 2500.0, 3227.0] | [960.0, 1300.0, 1700.0, 2200.0, 2996.0, 4000.0, 6000.0, 7946.0]
HV 16A | HV 16A | 16 | 0 | [10.0, 0.352, 0.164, 0.1, 0.0649, 0.0342, 0.01] | [10.0, 2.34, 0.722, 0.181, 0.1, 0.055, 0.0296, 0.01] | 0 | [48.0, 60.0, 65.0, 71.0, 80.0, 100.0, 162.0] | [96.0, 110.0, 125.0, 150.0, 168.0, 200.0, 250.0, 398.0]
HV 200A | HV 200A | 200 | 0 | [10.0, 4.267, 1.21, 0.403, 0.1, 0.058, 0.022, 0.01] | [10.0, 3.73, 1.654, 0.328, 0.1, 0.0531, 0.019, 0.01] | 0 | [600.0, 700.0, 900.0, 1150.0, 1665.0, 2000.0, 3000.0, 4313.0] | [1200.0, 1500.0, 1800.0, 2700.0, 3960.0, 5000.0, 7500.0, 10620.0]
HV 20A | HV 20A | 20 | 0 | [10.0, 1.3, 0.3, 0.155, 0.1, 0.0555, 0.023, 0.01] | [10.0, 1.3, 0.161, 0.1, 0.0611, 0.0399, 0.0141, 0.01] | 0 | [60.0, 70.0, 80.0, 87.0, 94.0, 110.0, 150.0, 216.0] | [120.0, 150.0, 200.0, 223.0, 260.0, 300.0, 450.0, 532.0]
HV 25A | HV 25A | 25 | 0 | [10.0, 2.512, 0.833, 0.299, 0.1, 0.0372, 0.0223, 0.01] | [10.0, 3.125, 0.597, 0.198, 0.1, 0.0378, 0.022, 0.01] | 0 | [75.0, 82.0, 90.0, 100.0, 124.0, 170.0, 200.0, 289.0] | [150.0, 170.0, 210.0, 250.0, 294.0, 400.0, 500.0, 711.0]
HV 31.5A | HV 31.5A | 31.5 | 0 | [10.0, 2.34, 0.722, 0.181, 0.1, 0.055, 0.0296, 0.01] | [10.0, 2.84, 0.368, 0.164, 0.1, 0.0621, 0.0378, 0.0195, 0.01] | 0 | [95.0, 110.0, 125.0, 150.0, 165.0, 200.0, 250.0, 390.0] | [189.0, 220.0, 300.0, 350.0, 393.0, 450.0, 530.0, 700.0, 960.0]
HV 40A | HV 40A | 40 | 0 | [10.0, 1.3, 0.161, 0.1, 0.0611, 0.0399, 0.0141, 0.01] | [10.0, 2.05, 0.369, 0.198, 0.1, 0.051, 0.0298, 0.01] | 0 | [120.0, 150.0, 200.0, 223.0, 260.0, 300.0, 450.0, 532.0] | [240.0, 300.0, 400.0, 450.0, 530.0, 650.0, 800.0, 1311.0]
HV 50A | HV 50A | 50 | 0 | [10.0, 3.215, 0.597, 0.198, 0.1, 0.0378, 0.022, 0.01] | [10.0, 3.64, 0.854, 0.281, 0.1, 0.0531, 0.022, 0.01] | 0 | [150.0, 170.0, 210.0, 250.0, 294.0, 400.0, 500.0, 711.0] | [300.0, 350.0, 450.0, 550.0, 700.0, 850.0, 1200.0, 1752.0]
HV 6.3A | HV 6.3A | 6.3 | 0 | [10.0, 1.39, 0.344, 0.168, 0.1, 0.056, 0.0263, 0.01] | [10.0, 1.711, 0.516, 0.198, 0.1, 0.0634, 0.0303, 0.01] | 0 | [19.0, 19.5, 20.4, 20.8, 22.0, 25.0, 32.0, 48.0] | [38.0, 40.0, 43.0, 48.0, 53.0, 60.0, 75.0, 118.0]
HV 63A | HV 63A | 63 | 0 | [10.0, 2.84, 0.368, 0.164, 0.1, 0.0621, 0.0378, 0.0195, 0.01] | [10.0, 1.82, 0.344, 0.1, 0.0467, 0.0269, 0.01] | 0 | [189.0, 220.0, 300.0, 350.0, 393.0, 450.0, 530.0, 700.0, 961.0] | [378.0, 500.0, 700.0, 934.0, 1200.0, 1500.0, 2366.0]
HV 80A | HV 80A | 80 | 0 | [10.0, 2.05, 0.369, 0.198, 0.1, 0.051, 0.0298, 0.01] | [10.0, 4.15, 1.03, 0.198, 0.1, 0.051, 0.0172, 0.01] | 0 | [240.0, 300.0, 400.0, 450.0, 530.0, 650.0, 800.0, 1311.0] | [480.0, 550.0, 700.0, 1000.0, 1260.0, 1600.0, 2500.0, 3227.0]
Siemens NH-1-100 | Siemens NH-1-100 | 100 | [5400.0, 2000.0, 400.0, 20.0, 1.0, 0.2, 0.012, 0.004] | 0 | 0 | [150.0, 190.0, 250.0, 430.0, 900.0, 1250.0, 2700.0, 3600.0] | 0 | 0
Siemens NH-1-125 | Siemens NH-1-125 | 125 | [4800.0, 120.0, 7.0, 0.1, 0.004] | 0 | 0 | [180.0, 400.0, 740.0, 2000.0, 4250.0] | 0 | 0
Siemens NH-1-16 | Siemens NH-1-16 | 16 | [4000.0, 400.0, 2.0, 0.1, 0.04, 0.01] | 0 | 0 | [26.0, 35.0, 75.0, 150.0, 200.0, 300.0] | 0 | 0
Siemens NH-1-160 | Siemens NH-1-160 | 160 | [4800.0, 120.0, 7.0, 0.1, 0.004] | 0 | 0 | [210.0, 500.0, 900.0, 2300.0, 5000.0] | 0 | 0
Siemens NH-1-25 | Siemens NH-1-25 | 25 | [4000.0, 1000.0, 10.0, 0.2, 0.02, 0.01] | 0 | 0 | [40.0, 50.0, 100.0, 210.0, 400.0, 500.0] | 0 | 0
Siemens NH-1-50 | Siemens NH-1-50 | 50 | [4000.0, 40.0, 4.0, 1.0, 0.02, 0.01] | 0 | 0 | [86.0, 200.0, 300.0, 400.0, 1000.0, 1280.0] | 0 | 0
Siemens NH-1-63 | Siemens NH-1-63 | 63 | [4000.0, 100.0, 10.0, 2.0, 0.04, 0.01] | 0 | 0 | [100.0, 200.0, 300.0, 400.0, 1000.0, 1500.0] | 0 | 0
Siemens NH-1-80 | Siemens NH-1-80 | 80 | [4800.0, 120.0, 7.0, 0.1, 0.01] | 0 | 0 | [150.58, 250.0, 450.0, 1150.0, 2470.0] | 0 | 0
Siemens NH-2-1000 | Siemens NH-2-1000 | 1000 | [4800.0, 120.0, 7.0, 0.1, 0.004] | 0 | 0 | [1900.0, 3500.0, 8400.0, 24000.0, 52000.0] | 0 | 0
Siemens NH-2-200 | Siemens NH-2-200 | 200 | [4800.0, 120.0, 7.0, 0.1, 0.004] | 0 | 0 | [280.0, 650.0, 1200.0, 3000.0, 7000.0] | 0 | 0
Siemens NH-2-224 | Siemens NH-2-224 | 224 | [4800.0, 120.0, 7.0, 0.2, 0.04, 0.004] | 0 | 0 | [400.0, 750.0, 1453.0, 3025.0, 4315.0, 7600.0] | 0 | 0
Siemens NH-2-250 | Siemens NH-2-250 | 250 | [4800.0, 120.0, 7.0, 0.1, 0.004] | 0 | 0 | [450.0, 800.0, 1650.0, 4000.0, 8500.0] | 0 | 0
Siemens NH-2-315 | Siemens NH-2-315 | 315 | [4800.0, 120.0, 7.0, 0.1, 0.004] | 0 | 0 | [550.0, 920.0, 1900.0, 5000.0, 11000.0] | 0 | 0
Siemens NH-2-355 | Siemens NH-2-355 | 355 | [4800.0, 120.0, 6.0, 0.1, 0.004] | 0 | 0 | [650.0, 1116.27, 2350.0, 5840.0, 12790.0] | 0 | 0
Siemens NH-2-400 | Siemens NH-2-400 | 400 | [4800.0, 120.0, 7.0, 0.1, 0.004] | 0 | 0 | [720.0, 1350.0, 2800.0, 6500.0, 15000.0] | 0 | 0
Siemens NH-2-425 | Siemens NH-2-425 | 425 | [4800.0, 120.0, 7.0, 0.1, 0.004] | 0 | 0 | [850.0, 1500.0, 3050.0, 7500.0, 16500.0] | 0 | 0
Siemens NH-2-630 | Siemens NH-2-630 | 630 | [4800.0, 120.0, 7.0, 0.1, 0.004] | 0 | 0 | [1200.0, 2000.0, 4800.0, 12000.0, 26000.0] | 0 | 0

## res_bus
| vm_pu | va_degree | p_mw | q_mvar
0 | 0.98739 | -0.24205 | 0.019292 | 0.0048351
1 | 0.9864 | -0.26144 | 0.01898 | 0.0047568
2 | 0.98821 | -0.22619 | 0 | 0
3 | 0.98717 | -0.24633 | 0.0062207 | 0.001559
4 | 0.98979 | -0.1956 | 0.01775 | 0.0044485
5 | 0.98602 | -0.26867 | 0.0036565 | 0.0009164
6 | 0.99409 | -0.11285 | 0 | 0
7 | 0.99343 | -0.12547 | 0 | 0
8 | 0.99307 | -0.13259 | 0.023018 | 0.0057688
9 | 0.99517 | -0.092013 | 0 | 0
10 | 1 | 0 | -0.48302 | -0.12249
11 | 0.99374 | -0.11967 | 0.0056043 | 0.0014046
12 | 0.99163 | -0.16065 | 0 | 0
13 | 0.9935 | -0.12452 | 0 | 0
14 | 0.99051 | -0.18247 | 0.029387 | 0.0073651
15 | 0.98399 | -0.30843 | 0 | 0
16 | 0.98316 | -0.32449 | 0.011285 | 0.0028283
17 | 0.98461 | -0.29618 | 0.011459 | 0.002872
18 | 0.99422 | -0.1107 | 0.055945 | 0.014021
19 | 0.99635 | -0.06962 | 0 | 0
20 | 0.99971 | -0.0055686 | 0.012442 | 0.0031183
21 | 0.98931 | -0.20512 | 0 | 0
22 | 0.98861 | -0.21888 | 0.015678 | 0.0039292
23 | 0.98718 | -0.24652 | 0 | 0
24 | 0.98996 | -0.19265 | 0.017093 | 0.0042839
25 | 0.99588 | -0.078658 | 0.014339 | 0.0035936
26 | 0.98687 | -0.25251 | 0.013872 | 0.0034767
27 | 0.98677 | -0.25459 | 0.018541 | 0.0046467
28 | 0.98482 | -0.29205 | 0 | 0
29 | 0.9834 | -0.31969 | 0 | 0
30 | 0.9837 | -0.31377 | 0.0019879 | 0.00049822
31 | 0.98329 | -0.32192 | 0.0099104 | 0.0024838
32 | 0.98363 | -0.31523 | 0 | 0
33 | 0.98379 | -0.31217 | 0 | 0
34 | 0.98354 | -0.31686 | 0.0053083 | 0.0013304
35 | 0.9928 | -0.13763 | 0.011695 | 0.0029309
36 | 0.98222 | -0.34285 | 0.010697 | 0.0026808
37 | 0.9867 | -0.25569 | 0.011355 | 0.0028457
38 | 0.99155 | -0.16176 | 0 | 0
39 | 0.99367 | -0.12093 | 0.013718 | 0.0034379
40 | 0.98403 | -0.30734 | 0.0023844 | 0.00059759
41 | 0.98402 | -0.30754 | 0.004812 | 0.001206
42 | 0.98309 | -0.32573 | 0.0091661 | 0.0022972
43 | 0.98307 | -0.32606 | 0.0019913 | 0.00049908
44 | 0.98267 | -0.33402 | 0 | 0
45 | 0.98236 | -0.34001 | 0.0015725 | 0.00039411
46 | 0.98149 | -0.35699 | 0.0017656 | 0.00044251
47 | 0.98153 | -0.35621 | 0.0017909 | 0.00044883
48 | 0.98158 | -0.35534 | 0.0016915 | 0.00042393
49 | 0.98163 | -0.35432 | 0.002969 | 0.0007441
50 | 0.98186 | -0.3497 | 0.0030853 | 0.00077325
51 | 0.98212 | -0.3447 | 0.0034884 | 0.00087427
52 | 0.99139 | -0.16498 | 0.0070371 | 0.0017637
53 | 0.99155 | -0.16189 | 0.0036663 | 0.00091887
54 | 0.98722 | -0.24555 | 0.011716 | 0.0029363
55 | 0.98772 | -0.23576 | 0 | 0
56 | 0.98691 | -0.25158 | 0.010624 | 0.0026627
57 | 0.98805 | -0.22944 | 0.011359 | 0.0028469
58 | 0.99176 | -0.15784 | 0.013167 | 0.0032999
59 | 0.99256 | -0.14232 | 0.012062 | 0.003023
60 | 0.98219 | -0.3435 | 0.013007 | 0.0032599
61 | 0.99998 | 149.9956 | 0 | 0

## res_line
| p_from_mw | q_from_mvar | p_to_mw | q_to_mvar | pl_mw | ql_mvar | i_from_ka | i_to_ka | i_ka | vm_from_pu | va_from_degree | vm_to_pu | va_to_degree | loading_percent
0 | 0.018997 | 0.0047673 | -0.01898 | -0.0047568 | 1.7548e-05 | 1.0501e-05 | 0.028632 | 0.028632 | 0.028632 | 0.98739 | -0.24205 | 0.9864 | -0.26144 | 7.8659
1 | -0.03829 | -0.0096024 | 0.038319 | 0.0096206 | 2.8955e-05 | 1.8234e-05 | 0.057705 | 0.057705 | 0.057705 | 0.98739 | -0.24205 | 0.98821 | -0.22619 | 15.8531
2 | 0.06207 | 0.015655 | -0.06201 | -0.015617 | 5.9782e-05 | 3.8027e-05 | 0.093498 | 0.093498 | 0.093498 | 0.98821 | -0.22619 | 0.98717 | -0.24633 | 25.6864
3 | -0.10039 | -0.025276 | 0.10054 | 0.02537 | 0.00014708 | 9.3913e-05 | 0.1512 | 0.1512 | 0.1512 | 0.98821 | -0.22619 | 0.98979 | -0.1956 | 41.5394
4 | 0.055789 | 0.014058 | -0.05573 | -0.01402 | 5.9545e-05 | 3.7822e-05 | 0.084122 | 0.084122 | 0.084122 | 0.98717 | -0.24633 | 0.98602 | -0.26867 | 23.1103
5 | -0.11829 | -0.029818 | 0.11876 | 0.030119 | 0.00047036 | 0.00030052 | 0.17789 | 0.17789 | 0.17789 | 0.98979 | -0.1956 | 0.99409 | -0.11285 | 48.8703
6 | 0.052073 | 0.013104 | -0.052015 | -0.013067 | 5.8103e-05 | 3.6867e-05 | 0.078604 | 0.078604 | 0.078604 | 0.98602 | -0.26867 | 0.98482 | -0.29205 | 21.5944
7 | -0.1418 | -0.035901 | 0.14194 | 0.035991 | 0.00014204 | 9.0472e-05 | 0.21238 | 0.21238 | 0.21238 | 0.99409 | -0.11285 | 0.99517 | -0.092013 | 29.1727
8 | 0.02304 | 0.0057821 | -0.023026 | -0.0057736 | 1.3852e-05 | 8.4629e-06 | 0.03449 | 0.03449 | 0.03449 | 0.99409 | -0.11285 | 0.99343 | -0.12547 | 9.4753
9 | 0.023026 | 0.0057736 | -0.023018 | -0.0057688 | 7.811e-06 | 4.7724e-06 | 0.03449 | 0.03449 | 0.03449 | 0.99343 | -0.12547 | 0.99307 | -0.13259 | 9.4753
10 | -0.23562 | -0.059661 | 0.23667 | 0.06033 | 0.001046 | 0.0006683 | 0.35253 | 0.35252 | 0.35253 | 0.99517 | -0.092013 | 1 | 0 | 48.4238
11 | 0.093685 | 0.02367 | -0.093561 | -0.023591 | 0.00012404 | 7.9167e-05 | 0.14015 | 0.14015 | 0.14015 | 0.99517 | -0.092013 | 0.99374 | -0.11967 | 38.5022
12 | 0.23226 | 0.059036 | -0.23148 | -0.05854 | 0.0007759 | 0.00049567 | 0.3459 | 0.3459 | 0.3459 | 1 | 0 | 0.99635 | -0.06962 | 47.5134
13 | 0.012446 | 0.0031201 | -0.012442 | -0.0031183 | 3.3016e-06 | 1.7763e-06 | 0.01852 | 0.01852 | 0.01852 | 1 | 0 | 0.99971 | -0.0055686 | 5.0879
14 | 0.087956 | 0.022187 | -0.087881 | -0.022138 | 7.5564e-05 | 4.8211e-05 | 0.13176 | 0.13176 | 0.13176 | 0.99374 | -0.11967 | 0.9928 | -0.13763 | 36.1968
15 | -0.029418 | -0.0073841 | 0.029468 | 0.0074157 | 5.0786e-05 | 3.1605e-05 | 0.044147 | 0.044147 | 0.044147 | 0.99163 | -0.16065 | 0.9935 | -0.12452 | 12.1283
16 | 0.029418 | 0.0073841 | -0.029387 | -0.0073651 | 3.0578e-05 | 1.9031e-05 | 0.044147 | 0.044147 | 0.044147 | 0.99163 | -0.16065 | 0.99051 | -0.18247 | 12.1284
17 | -0.029468 | -0.0074157 | 0.029488 | 0.0074278 | 1.9468e-05 | 1.2115e-05 | 0.044147 | 0.044147 | 0.044147 | 0.9935 | -0.12452 | 0.99422 | -0.1107 | 12.1282
18 | 0.035037 | 0.0087988 | -0.03501 | -0.008782 | 2.6831e-05 | 1.6849e-05 | 0.05299 | 0.05299 | 0.05299 | 0.98399 | -0.30843 | 0.98316 | -0.32449 | 14.5578
19 | -0.035037 | -0.0087988 | 0.035057 | 0.0088117 | 2.0493e-05 | 1.2868e-05 | 0.05299 | 0.05299 | 0.05299 | 0.98399 | -0.30843 | 0.98461 | -0.29618 | 14.5578
20 | 0.023725 | 0.0059537 | -0.023704 | -0.0059409 | 2.0746e-05 | 1.2734e-05 | 0.03591 | 0.03591 | 0.03591 | 0.98316 | -0.32449 | 0.98222 | -0.34285 | 9.8655
21 | -0.046517 | -0.011684 | 0.046607 | 0.011741 | 9.0069e-05 | 5.7025e-05 | 0.070308 | 0.070308 | 0.070308 | 0.98461 | -0.29618 | 0.9867 | -0.25569 | 19.3155
22 | -0.085433 | -0.021449 | 0.085601 | 0.021556 | 0.00016779 | 0.00010703 | 0.12788 | 0.12788 | 0.12788 | 0.99422 | -0.1107 | 0.99635 | -0.06962 | 35.1312
23 | 0.14588 | 0.036984 | -0.14582 | -0.036944 | 6.3343e-05 | 4.0355e-05 | 0.21802 | 0.21802 | 0.21802 | 0.99635 | -0.06962 | 0.99588 | -0.078658 | 29.9479
24 | 0.015688 | 0.0039352 | -0.015678 | -0.0039292 | 1.0285e-05 | 5.9501e-06 | 0.023597 | 0.023598 | 0.023598 | 0.98931 | -0.20512 | 0.98861 | -0.21888 | 6.4828
25 | 0.032488 | 0.00817 | -0.032424 | -0.0081299 | 6.4112e-05 | 4.0115e-05 | 0.048875 | 0.048875 | 0.048875 | 0.98931 | -0.20512 | 0.98718 | -0.24652 | 13.4272
26 | -0.048176 | -0.012105 | 0.048205 | 0.012123 | 2.8691e-05 | 1.8175e-05 | 0.072472 | 0.072472 | 0.072472 | 0.98931 | -0.20512 | 0.98996 | -0.19265 | 19.9098
27 | 0.013876 | 0.0034789 | -0.013872 | -0.0034767 | 3.9568e-06 | 2.2241e-06 | 0.020916 | 0.020916 | 0.020916 | 0.98718 | -0.24652 | 0.98687 | -0.25251 | 5.7462
28 | 0.018548 | 0.004651 | -0.018541 | -0.0046467 | 7.1252e-06 | 4.2495e-06 | 0.027959 | 0.027959 | 0.027959 | 0.98718 | -0.24652 | 0.98677 | -0.25459 | 7.681
29 | -0.065297 | -0.016407 | 0.065394 | 0.016469 | 9.6443e-05 | 6.138e-05 | 0.098164 | 0.098164 | 0.098164 | 0.98996 | -0.19265 | 0.99155 | -0.16176 | 26.9682
30 | 0.13148 | 0.03335 | -0.13121 | -0.03318 | 0.00026663 | 0.0001704 | 0.1966 | 0.1966 | 0.1966 | 0.99588 | -0.078658 | 0.99367 | -0.12093 | 54.01
31 | 0.0324 | 0.0081434 | -0.032376 | -0.0081285 | 2.3938e-05 | 1.4982e-05 | 0.048963 | 0.048963 | 0.048963 | 0.98482 | -0.29205 | 0.98402 | -0.30754 | 13.4515
32 | 0.019615 | 0.0049234 | -0.019601 | -0.0049148 | 1.4292e-05 | 8.5956e-06 | 0.02964 | 0.029641 | 0.029641 | 0.98482 | -0.29205 | 0.98403 | -0.30734 | 8.143
33 | -0.0099115 | -0.0024843 | 0.0099143 | 0.0024857 | 2.793e-06 | 1.3673e-06 | 0.014997 | 0.014997 | 0.014997 | 0.9834 | -0.31969 | 0.9837 | -0.31377 | 4.1202
34 | 0.0099115 | 0.0024843 | -0.0099104 | -0.0024838 | 1.0561e-06 | 5.1706e-07 | 0.014997 | 0.014998 | 0.014998 | 0.9834 | -0.31969 | 0.98329 | -0.32192 | 4.1202
35 | -0.011902 | -0.0029839 | 0.011903 | 0.0029844 | 9.1166e-07 | 4.8825e-07 | 0.018004 | 0.018004 | 0.018004 | 0.9837 | -0.31377 | 0.98379 | -0.31217 | 4.9463
36 | -0.0053087 | -0.0013304 | 0.0053095 | 0.0013305 | 7.7451e-07 | 8.9136e-08 | 0.0080309 | 0.0080308 | 0.0080309 | 0.98363 | -0.31523 | 0.98379 | -0.31217 | 2.2063
37 | 0.0053087 | 0.0013304 | -0.0053083 | -0.0013304 | 4.1372e-07 | 4.7673e-08 | 0.0080309 | 0.008031 | 0.008031 | 0.98363 | -0.31523 | 0.98354 | -0.31686 | 2.2063
38 | -0.017213 | -0.0043149 | 0.017217 | 0.0043172 | 3.9605e-06 | 2.3368e-06 | 0.026035 | 0.026035 | 0.026035 | 0.98379 | -0.31217 | 0.98403 | -0.30734 | 7.1525
39 | 0.076186 | 0.019207 | -0.076098 | -0.019151 | 8.7845e-05 | 5.5989e-05 | 0.11423 | 0.11423 | 0.11423 | 0.9928 | -0.13763 | 0.99155 | -0.16176 | 31.3814
40 | 0.013007 | 0.0032601 | -0.013007 | -0.0032599 | 4.0566e-07 | 2.2436e-07 | 0.019706 | 0.019706 | 0.019706 | 0.98222 | -0.34285 | 0.98219 | -0.3435 | 5.4136
41 | -0.057961 | -0.014586 | 0.058017 | 0.014622 | 5.5249e-05 | 3.5113e-05 | 0.087432 | 0.087432 | 0.087432 | 0.9867 | -0.25569 | 0.98772 | -0.23576 | 24.0197
42 | 0.010705 | 0.0026829 | -0.010705 | -0.0026829 | 6.6136e-08 | 3.3512e-08 | 0.016064 | 0.016064 | 0.016064 | 0.99155 | -0.16176 | 0.99155 | -0.16189 | 4.4133
43 | 0.1175 | 0.029742 | -0.11738 | -0.029665 | 0.00012053 | 7.7004e-05 | 0.17605 | 0.17605 | 0.17605 | 0.99367 | -0.12093 | 0.99256 | -0.14232 | 48.3666
44 | 0.027564 | 0.0069225 | -0.02754 | -0.0069076 | 2.3906e-05 | 1.4835e-05 | 0.041687 | 0.041687 | 0.041687 | 0.98402 | -0.30754 | 0.98309 | -0.32573 | 11.4525
45 | 0.018374 | 0.0046104 | -0.018374 | -0.0046102 | 2.8991e-07 | 1.7287e-07 | 0.027813 | 0.027813 | 0.027813 | 0.98309 | -0.32573 | 0.98307 | -0.32606 | 7.6409
46 | 0.016382 | 0.0041111 | -0.016376 | -0.0041075 | 6.2149e-06 | 3.636e-06 | 0.024799 | 0.024799 | 0.024799 | 0.98307 | -0.32606 | 0.98267 | -0.33402 | 6.8129
47 | 0.016376 | 0.0041075 | -0.016371 | -0.0041048 | 4.6754e-06 | 2.7355e-06 | 0.024799 | 0.024799 | 0.024799 | 0.98267 | -0.33402 | 0.98236 | -0.34001 | 6.8129
48 | 0.014799 | 0.0037107 | -0.014796 | -0.0037088 | 3.3054e-06 | 1.8934e-06 | 0.022417 | 0.022417 | 0.022417 | 0.98236 | -0.34001 | 0.98212 | -0.3447 | 6.1586
49 | -0.0017656 | -0.00044251 | 0.0017657 | 0.00044224 | 6.5487e-08 | -2.6612e-07 | 0.0026768 | 0.0026767 | 0.0026768 | 0.98149 | -0.35699 | 0.98153 | -0.35621 | 0.73539
50 | -0.0035566 | -0.00089108 | 0.0035567 | 0.000891 | 1.4761e-07 | -7.6681e-08 | 0.0053917 | 0.0053916 | 0.0053917 | 0.98153 | -0.35621 | 0.98158 | -0.35534 | 1.4812
51 | -0.0052482 | -0.0013149 | 0.0052485 | 0.001315 | 2.5375e-07 | 2.7261e-08 | 0.0079559 | 0.0079558 | 0.0079559 | 0.98158 | -0.35534 | 0.98163 | -0.35432 | 2.1857
52 | -0.0082175 | -0.0020591 | 0.0082193 | 0.0020598 | 1.8109e-06 | 7.6544e-07 | 0.012456 | 0.012456 | 0.012456 | 0.98163 | -0.35432 | 0.98186 | -0.3497 | 3.4221
53 | -0.011305 | -0.0028331 | 0.011307 | 0.0028345 | 2.6922e-06 | 1.4135e-06 | 0.017132 | 0.017132 | 0.017132 | 0.98186 | -0.3497 | 0.98212 | -0.3447 | 4.7066
54 | -0.0070371 | -0.0017637 | 0.0070382 | 0.001764 | 1.0355e-06 | 3.435e-07 | 0.010562 | 0.010562 | 0.010562 | 0.99139 | -0.16498 | 0.99155 | -0.16189 | 2.9017
55 | -0.022343 | -0.0056005 | 0.022354 | 0.0056069 | 1.0429e-05 | 6.3612e-06 | 0.033678 | 0.033678 | 0.033678 | 0.98722 | -0.24555 | 0.98772 | -0.23576 | 9.2522
56 | 0.010627 | 0.0026642 | -0.010624 | -0.0026627 | 3.05e-06 | 1.5468e-06 | 0.016019 | 0.016019 | 0.016019 | 0.98722 | -0.24555 | 0.98691 | -0.25158 | 4.4007
57 | -0.08037 | -0.020228 | 0.080395 | 0.020244 | 2.4299e-05 | 1.5495e-05 | 0.12111 | 0.12111 | 0.12111 | 0.98772 | -0.23576 | 0.98805 | -0.22944 | 33.2718
58 | -0.091754 | -0.023091 | 0.092069 | 0.023292 | 0.00031512 | 0.00020111 | 0.13822 | 0.13822 | 0.13822 | 0.98805 | -0.22944 | 0.99176 | -0.15784 | 37.9717
59 | -0.10524 | -0.026592 | 0.10531 | 0.026642 | 7.8366e-05 | 5.0046e-05 | 0.15797 | 0.15797 | 0.15797 | 0.99176 | -0.15784 | 0.99256 | -0.14232 | 43.3988

## res_trafo
| p_hv_mw | q_hv_mvar | p_lv_mw | q_lv_mvar | pl_mw | ql_mvar | i_hv_ka | i_lv_ka | vm_hv_pu | va_hv_degree | vm_lv_pu | va_lv_degree | loading_percent
0 | -1.2729e-15 | -1.3162e-15 | 0.00165 | 1.2699e-07 | 0.00165 | 1.2699e-07 | 5.2857e-17 | 0.0023815 | 0.99998 | 149.9956 | 1 | 0 | 0.2619

## res_ext_grid
| p_mw | q_mvar
0 | 0.48302 | 0.12249

## res_load
| p_mw | q_mvar
0 | 0.019292 | 0.0048351
1 | 0.01898 | 0.0047568
2 | 0.0062207 | 0.001559
3 | 0.01775 | 0.0044485
4 | 0.0036565 | 0.0009164
5 | 0.023018 | 0.0057688
6 | 0.0056043 | 0.0014046
7 | 0.029387 | 0.0073651
8 | 0.011285 | 0.0028283
9 | 0.011459 | 0.002872
10 | 0.055945 | 0.014021
11 | 0.012442 | 0.0031183
12 | 0.015678 | 0.0039292
13 | 0.017093 | 0.0042839
14 | 0.014339 | 0.0035936
15 | 0.013872 | 0.0034767
16 | 0.018541 | 0.0046467
17 | 0.0019879 | 0.00049822
18 | 0.0099104 | 0.0024838
19 | 0.0053083 | 0.0013304
20 | 0.011695 | 0.0029309
21 | 0.010697 | 0.0026808
22 | 0.011355 | 0.0028457
23 | 0.013718 | 0.0034379
24 | 0.0023844 | 0.00059759
25 | 0.004812 | 0.001206
26 | 0.0091661 | 0.0022972
27 | 0.0019913 | 0.00049908
28 | 0.0015725 | 0.00039411
29 | 0.0017656 | 0.00044251
30 | 0.0017909 | 0.00044883
31 | 0.0016915 | 0.00042393
32 | 0.002969 | 0.0007441
33 | 0.0030853 | 0.00077325
34 | 0.0034884 | 0.00087427
35 | 0.0070371 | 0.0017637
36 | 0.0036663 | 0.00091887
37 | 0.011716 | 0.0029363
38 | 0.010624 | 0.0026627
39 | 0.011359 | 0.0028469
40 | 0.013167 | 0.0032999
41 | 0.012062 | 0.003023
42 | 0.013007 | 0.0032599

## dtypes
| element | column | dtype
0 | bus | name | object
1 | bus | vn_kv | float64
2 | bus | type | object
3 | bus | zone | object
4 | bus | in_service | bool
5 | load | name | object
6 | load | bus | uint32
7 | load | p_mw | float64
8 | load | q_mvar | float64
9 | load | const_z_percent | float64
10 | load | const_i_percent | float64
11 | load | sn_mva | float64
12 | load | scaling | float64
13 | load | in_service | bool
14 | load | type | object
15 | ext_grid | name | object
16 | ext_grid | bus | uint32
17 | ext_grid | vm_pu | float64
18 | ext_grid | va_degree | float64
19 | ext_grid | slack_weight | float64
20 | ext_grid | in_service | bool
21 | line | name | object
22 | line | std_type | object
23 | line | from_bus | uint32
24 | line | to_bus | uint32
25 | line | length_km | float64
26 | line | r_ohm_per_km | float64
27 | line | x_ohm_per_km | float64
28 | line | c_nf_per_km | float64
29 | line | g_us_per_km | float64
30 | line | max_i_ka | float64
31 | line | df | float64
32 | line | parallel | uint32
33 | line | type | object
34 | line | in_service | bool
35 | trafo | name | object
36 | trafo | std_type | object
37 | trafo | hv_bus | uint32
38 | trafo | lv_bus | uint32
39 | trafo | sn_mva | float64
40 | trafo | vn_hv_kv | float64
41 | trafo | vn_lv_kv | float64
42 | trafo | vk_percent | float64
43 | trafo | vkr_percent | float64
44 | trafo | pfe_kw | float64
45 | trafo | i0_percent | float64
46 | trafo | shift_degree | float64
47 | trafo | tap_side | object
48 | trafo | tap_neutral | int32
49 | trafo | tap_min | int32
50 | trafo | tap_max | int32
51 | trafo | tap_step_percent | float64
52 | trafo | tap_step_degree | float64
53 | trafo | tap_pos | int32
54 | trafo | tap_phase_shifter | bool
55 | trafo | parallel | uint32
56 | trafo | df | float64
57 | trafo | in_service | bool
58 | line_geodata | coords | object
59 | bus_geodata | x | float64
60 | bus_geodata | y | float64
61 | bus_geodata | coords | object
62 | res_bus | vm_pu | float64
63 | res_bus | va_degree | float64
64 | res_bus | p_mw | float64
65 | res_bus | q_mvar | float64
66 | res_line | p_from_mw | float64
67 | res_line | q_from_mvar | float64
68 | res_line | p_to_mw | float64
69 | res_line | q_to_mvar | float64
70 | res_line | pl_mw | float64
71 | res_line | ql_mvar | float64
72 | res_line | i_from_ka | float64
73 | res_line | i_to_ka | float64
74 | res_line | i_ka | float64
75 | res_line | vm_from_pu | float64
76 | res_line | va_from_degree | float64
77 | res_line | vm_to_pu | float64
78 | res_line | va_to_degree | float64
79 | res_line | loading_percent | float64
80 | res_trafo | p_hv_mw | float64
81 | res_trafo | q_hv_mvar | float64
82 | res_trafo | p_lv_mw | float64
83 | res_trafo | q_lv_mvar | float64
84 | res_trafo | pl_mw | float64
85 | res_trafo | ql_mvar | float64
86 | res_trafo | i_hv_ka | float64
87 | res_trafo | i_lv_ka | float64
88 | res_trafo | vm_hv_pu | float64
89 | res_trafo | va_hv_degree | float64
90 | res_trafo | vm_lv_pu | float64
91 | res_trafo | va_lv_degree | float64
92 | res_trafo | loading_percent | float64
93 | res_ext_grid | p_mw | float64
94 | res_ext_grid | q_mvar | float64
95 | res_load | p_mw | float64
96 | res_load | q_mvar | float64

## parameters
| version | format_version | converged | OPF_converged | name | f_hz | sn_mva
0 | 2.14.6 | 2.14.0 | TRUE | FALSE |  | 50 | 1