## bus
| name | vn_kv | type | zone | in_service
0 | bus_LV_1707-17_0_2_node_0 | 0.4 | n |  | TRUE
1 | bus_LV_1707-17_0_2_node_1 | 0.4 | n |  | TRUE
2 | bus_LV_1707-17_0_2_node_2 | 0.4 | n |  | TRUE
3 | bus_LV_1707-17_0_2_node_3 | 0.4 | n |  | TRUE
4 | bus_LV_1707-17_0_2_node_4 | 0.4 | n |  | TRUE
5 | bus_LV_1707-17_0_2_node_5 | 0.4 | n |  | TRUE
6 | bus_LV_1707-17_0_2_node_6 | 0.4 | n |  | TRUE
7 | bus_LV_1707-17_0_2_node_49 | 0.4 | n |  | TRUE
8 | bus_LV_1707-17_0_2_node_14 | 0.4 | n |  | TRUE
9 | bus_LV_1707-17_0_2_node_10 | 0.4 | n |  | TRUE
10 | bus_LV_1707-17_0_2_node_48 | 0.4 | n |  | TRUE
11 | bus_LV_1707-17_0_2_node_44 | 0.4 | n |  | TRUE
12 | bus_LV_1707-17_0_2_node_12 | 0.4 | n |  | TRUE
13 | bus_LV_1707-17_0_2_node_13 | 0.4 | n |  | TRUE
14 | bus_LV_1707-17_0_2_node_15 | 0.4 | n |  | TRUE
15 | bus_LV_1707-17_0_2_node_17 | 0.4 | n |  | TRUE
16 | bus_LV_1707-17_0_2_node_29 | 0.4 | n |  | TRUE
17 | bus_LV_1707-17_0_2_node_18 | 0.4 | n |  | TRUE
18 | bus_LV_1707-17_0_2_node_24 | 0.4 | n |  | TRUE
19 | bus_LV_1707-17_0_2_node_21 | 0.4 | n |  | TRUE
20 | bus_LV_1707-17_0_2_node_43 | 0.4 | n |  | TRUE
21 | bus_LV_1707-17_0_2_node_38 | 0.4 | n |  | TRUE
22 | bus_LV_1707-17_0_2_node_35 | 0.4 | n |  | TRUE
23 | bus_LV_1707-17_0_2_node_25 | 0.4 | n |  | TRUE
24 | bus_LV_1707-17_0_2_node_40 | 0.4 | n |  | TRUE
25 | bus_LV_1707-17_0_2_node_37 | 0.4 | n |  | TRUE
26 | bus_LV_1707-17_0_2_node_27 | 0.4 | n |  | TRUE
27 | bus_LV_1707-17_0_2_node_19 | 0.4 | n |  | TRUE
28 | bus_LV_1707-17_0_2_node_20 | 0.4 | n |  | TRUE
29 | bus_LV_1707-17_0_2_node_22 | 0.4 | n |  | TRUE
30 | bus_LV_1707-17_0_2_node_23 | 0.4 | n |  | TRUE
31 | bus_LV_1707-17_0_2_node_30 | 0.4 | n |  | TRUE
32 | bus_LV_1707-17_0_2_node_31 | 0.4 | n |  | TRUE
33 | bus_LV_1707-17_0_2_node_47 | 0.4 | n |  | TRUE
34 | bus_LV_1707-17_0_2_node_59 | 0.4 | n |  | TRUE
35 | bus_LV_1707-17_0_2_node_26 | 0.4 | n |  | TRUE
36 | bus_LV_1707-17_0_2_node_46 | 0.4 | n |  | TRUE
37 | bus_LV_1707-17_0_2_node_28 | 0.4 | n |  | TRUE
38 | bus_LV_1707-17_0_2_node_42 | 0.4 | n |  | TRUE
39 | bus_LV_1707-17_0_2_node_67 | 0.4 | n |  | TRUE
40 | bus_LV_1707-17_0_2_node_50 | 0.4 | n |  | TRUE
41 | bus_LV_1707-17_0_2_node_39 | 0.4 | n |  | TRUE
42 | bus_LV_1707-17_0_2_node_53 | 0.4 | n |  | TRUE
43 | bus_LV_1707-17_0_2_node_54 | 0.4 | n |  | TRUE
44 | bus_LV_1707-17_0_2_node_45 | 0.4 | n |  | TRUE
45 | bus_LV_1707-17_0_2_node_60 | 0.4 | n |  | TRUE
46 | bus_LV_1707-17_0_2_node_32 | 0.4 | n |  | TRUE
47 | bus_LV_1707-17_0_2_node_33 | 0.4 | n |  | TRUE
48 | bus_LV_1707-17_0_2_node_34 | 0.4 | n |  | TRUE
49 | bus_LV_1707-17_0_2_node_36 | 0.4 | n |  | TRUE
50 | bus_LV_1707-17_0_2_node_41 | 0.4 | n |  | TRUE
51 | bus_LV_1707-17_0_2_node_51 | 0.4 | n |  | TRUE
52 | bus_LV_1707-17_0_2_node_58 | 0.4 | n |  | TRUE
53 | bus_LV_1707-17_0_2_node_55 | 0.4 | n |  | TRUE
54 | bus_LV_1707-17_0_2_node_52 | 0.4 | n |  | TRUE
55 | bus_LV_1707-17_0_2_node_57 | 0.4 | n |  | TRUE
56 | bus_LV_1707-17_0_2_node_56 | 0.4 | n |  | TRUE
57 | bus_LV_1707-17_0_2_node_62 | 0.4 | n |  | TRUE
58 | bus_LV_1707-17_0_2_node_63 | 0.4 | n |  | TRUE
59 | bus_LV_1707-17_0_2_node_61 | 0.4 | n |  | TRUE
60 | bus_LV_1707-17_0_2_node_66 | 0.4 | n |  | TRUE
61 | bus_LV_1707-17_0_2_node_65 | 0.4 | n |  | TRUE
62 | bus_LV_1707-17_0_2_node_64 | 0.4 | n |  | TRUE
63 | bus_MV_0_0_node_161 | 20 | n |  | TRUE

## load
| name | bus | p_mw | q_mvar | const_z_percent | const_i_percent | sn_mva | scaling | in_service | type
0 | LV_1707-17_0_2_load_0 | 0 | 0.0045346 | 0.0011365 | 0 | 0 |  | 1 | TRUE | wye
1 | LV_1707-17_0_2_load_5 | 5 | 0.0080168 | 0.0020092 | 0 | 0 |  | 1 | TRUE | wye
2 | LV_1707-17_0_2_load_6 | 6 | 0.0054344 | 0.001362 | 0 | 0 |  | 1 | TRUE | wye
3 | LV_1707-17_0_2_load_49 | 7 | 0.048914 | 0.012259 | 0 | 0 |  | 1 | TRUE | wye
4 | LV_1707-17_0_2_load_14 | 8 | 0.0031272 | 0.00078376 | 0 | 0 |  | 1 | TRUE | wye
5 | LV_1707-17_0_2_load_48 | 10 | 0.0011955 | 0.00029963 | 0 | 0 |  | 1 | TRUE | wye
6 | LV_1707-17_0_2_load_44 | 11 | 0.0048704 | 0.0012206 | 0 | 0 |  | 1 | TRUE | wye
7 | LV_1707-17_0_2_load_15 | 14 | 0.0086547 | 0.0021691 | 0 | 0 |  | 1 | TRUE | wye
8 | LV_1707-17_0_2_load_17 | 15 | 0.0050283 | 0.0012602 | 0 | 0 |  | 1 | TRUE | wye
9 | LV_1707-17_0_2_load_18 | 17 | 0.0094133 | 0.0023592 | 0 | 0 |  | 1 | TRUE | wye
10 | LV_1707-17_0_2_load_24 | 18 | 0.0020053 | 0.00050257 | 0 | 0 |  | 1 | TRUE | wye
11 | LV_1707-17_0_2_load_38 | 21 | 0.0038867 | 0.00097411 | 0 | 0 |  | 1 | TRUE | wye
12 | LV_1707-17_0_2_load_40 | 24 | 0.017538 | 0.0043953 | 0 | 0 |  | 1 | TRUE | wye
13 | LV_1707-17_0_2_load_37 | 25 | 0.003141 | 0.0007872 | 0 | 0 |  | 1 | TRUE | wye
14 | LV_1707-17_0_2_load_19 | 27 | 0.0048641 | 0.0012191 | 0 | 0 |  | 1 | TRUE | wye
15 | LV_1707-17_0_2_load_20 | 28 | 0.029111 | 0.0072959 | 0 | 0 |  | 1 | TRUE | wye
16 | LV_1707-17_0_2_load_22 | 29 | 0.0011734 | 0.00029409 | 0 | 0 |  | 1 | TRUE | wye
17 | LV_1707-17_0_2_load_23 | 30 | 0.0019607 | 0.00049139 | 0 | 0 |  | 1 | TRUE | wye
18 | LV_1707-17_0_2_load_30 | 31 | 0.0011863 | 0.0002973 | 0 | 0 |  | 1 | TRUE | wye
19 | LV_1707-17_0_2_load_31 | 32 | 0.0011226 | 0.00028135 | 0 | 0 |  | 1 | TRUE | wye
20 | LV_1707-17_0_2_load_59 | 34 | 0.0019557 | 0.00049015 | 0 | 0 |  | 1 | TRUE | wye
21 | LV_1707-17_0_2_load_26 | 35 | 0.006164 | 0.0015448 | 0 | 0 |  | 1 | TRUE | wye
22 | LV_1707-17_0_2_load_46 | 36 | 0.0011464 | 0.00028732 | 0 | 0 |  | 1 | TRUE | wye
23 | LV_1707-17_0_2_load_67 | 39 | 0.015104 | 0.0037854 | 0 | 0 |  | 1 | TRUE | wye
24 | LV_1707-17_0_2_load_50 | 40 | 0.0020626 | 0.00051693 | 0 | 0 |  | 1 | TRUE | wye
25 | LV_1707-17_0_2_load_53 | 42 | 0.001279 | 0.00032054 | 0 | 0 |  | 1 | TRUE | wye
26 | LV_1707-17_0_2_load_54 | 43 | 0.0011905 | 0.00029836 | 0 | 0 |  | 1 | TRUE | wye
27 | LV_1707-17_0_2_load_45 | 44 | 0.0011511 | 0.00028849 | 0 | 0 |  | 1 | TRUE | wye
28 | LV_1707-17_0_2_load_60 | 45 | 0.0019698 | 0.00049368 | 0 | 0 |  | 1 | TRUE | wye
29 | LV_1707-17_0_2_load_32 | 46 | 0.0065516 | 0.001642 | 0 | 0 |  | 1 | TRUE | wye
30 | LV_1707-17_0_2_load_33 | 47 | 0.0098679 | 0.0024731 | 0 | 0 |  | 1 | TRUE | wye
31 | LV_1707-17_0_2_load_36 | 49 | 0.014516 | 0.0036381 | 0 | 0 |  | 1 | TRUE | wye
32 | LV_1707-17_0_2_load_41 | 50 | 0.0082176 | 0.0020595 | 0 | 0 |  | 1 | TRUE | wye
33 | LV_1707-17_0_2_load_51 | 51 | 0.0011882 | 0.00029779 | 0 | 0 |  | 1 | TRUE | wye
34 | LV_1707-17_0_2_load_58 | 52 | 0.001323 | 0.00033157 | 0 | 0 |  | 1 | TRUE | wye
35 | LV_1707-17_0_2_load_55 | 53 | 0.0011326 | 0.00028386 | 0 | 0 |  | 1 | TRUE | wye
36 | LV_1707-17_0_2_load_52 | 54 | 0.0011431 | 0.00028648 | 0 | 0 |  | 1 | TRUE | wye
37 | LV_1707-17_0_2_load_57 | 55 | 0.0011463 | 0.00028728 | 0 | 0 |  | 1 | TRUE | wye
38 | LV_1707-17_0_2_load_56 | 56 | 0.0011262 | 0.00028224 | 0 | 0 |  | 1 | TRUE | wye
39 | LV_1707-17_0_2_load_62 | 57 | 0.0011426 | 0.00028636 | 0 | 0 |  | 1 | TRUE | wye
40 | LV_1707-17_0_2_load_63 | 58 | 0.0011494 | 0.00028806 | 0 | 0 |  | 1 | TRUE | wye
41 | LV_1707-17_0_2_load_61 | 59 | 0.0020207 | 0.00050645 | 0 | 0 |  | 1 | TRUE | wye
42 | LV_1707-17_0_2_load_65 | 61 | 0.002037 | 0.00051052 | 0 | 0 |  | 1 | TRUE | wye
43 | LV_1707-17_0_2_load_64 | 62 | 0.0011271 | 0.00028249 | 0 | 0 |  | 1 | TRUE | wye

## ext_grid
| name | bus | vm_pu | va_degree | slack_weight | in_service
0 |  | 39 | 1 | 0 | 1 | TRUE

## line
| name | std_type | from_bus | to_bus | length_km | r_ohm_per_km | x_ohm_per_km | c_nf_per_km | g_us_per_km | max_i_ka | df | parallel | type | in_service
0 | LV_1707-17_0_2_line_0 |  | 0 | 1 | 0.098794 | 0.125 | 0.08 | 261 | 0 | 0.364 | 1 | 1 | cs | TRUE
1 | LV_1707-17_0_2_line_1 |  | 1 | 2 | 0.034365 | 0.125 | 0.08 | 261 | 0 | 0.364 | 1 | 1 | cs | TRUE
2 | LV_1707-17_0_2_line_2 |  | 1 | 3 | 0.003937 | 0.125 | 0.08 | 261 | 0 | 0.364 | 1 | 1 | cs | TRUE
3 | LV_1707-17_0_2_line_3 |  | 2 | 4 | 0.012815 | 0.125 | 0.08 | 261 | 0 | 0.364 | 1 | 1 | cs | TRUE
4 | LV_1707-17_0_2_line_4 |  | 2 | 5 | 0.017448 | 0.125 | 0.08 | 261 | 0 | 0.364 | 1 | 1 | cs | TRUE
5 | LV_1707-17_0_2_line_5 |  | 3 | 6 | 0.041681 | 0.125 | 0.08 | 261 | 0 | 0.364 | 1 | 1 | cs | TRUE
6 | LV_1707-17_0_2_line_6 |  | 4 | 7 | 0.02089 | 0.125 | 0.08 | 261 | 0 | 0.364 | 1 | 1 | cs | TRUE
7 | LV_1707-17_0_2_line_7 |  | 6 | 8 | 0.037254 | 0.125 | 0.08 | 261 | 0 | 0.364 | 1 | 1 | cs | TRUE
8 | LV_1707-17_0_2_line_8 |  | 7 | 16 | 0.03 | 0.125 | 0.08 | 261 | 0 | 0.364 | 1 | 1 | cs | TRUE
9 | LV_1707-17_0_2_line_9 |  | 8 | 12 | 0.039723 | 0.125 | 0.08 | 261 | 0 | 0.364 | 1 | 1 | cs | TRUE
10 | LV_1707-17_0_2_line_10 |  | 9 | 10 | 0.014273 | 0.125 | 0.08 | 261 | 0 | 0.364 | 1 | 1 | cs | TRUE
11 | LV_1707-17_0_2_line_11 |  | 9 | 11 | 0.020372 | 0.125 | 0.08 | 261 | 0 | 0.364 | 1 | 1 | cs | TRUE
12 | LV_1707-17_0_2_line_12 |  | 11 | 20 | 0.030724 | 0.125 | 0.08 | 261 | 0 | 0.364 | 1 | 1 | cs | TRUE
13 | LV_1707-17_0_2_line_13 |  | 12 | 13 | 0.053785 | 0.125 | 0.08 | 261 | 0 | 0.364 | 1 | 1 | cs | TRUE
14 | LV_1707-17_0_2_line_14 |  | 12 | 14 | 0.030144 | 0.125 | 0.08 | 261 | 0 | 0.364 | 1 | 1 | cs | TRUE
15 | LV_1707-17_0_2_line_15 |  | 13 | 15 | 0.046033 | 0.125 | 0.08 | 261 | 0 | 0.364 | 1 | 1 | cs | TRUE
16 | LV_1707-17_0_2_line_16 |  | 14 | 17 | 0.023878 | 0.125 | 0.08 | 261 | 0 | 0.364 | 1 | 1 | cs | TRUE
17 | LV_1707-17_0_2_line_17 |  | 15 | 23 | 0.041837 | 0.125 | 0.08 | 261 | 0 | 0.364 | 1 | 2 | cs | TRUE
18 | LV_1707-17_0_2_line_18 |  | 16 | 35 | 0.0084434 | 0.125 | 0.08 | 261 | 0 | 0.364 | 1 | 1 | cs | TRUE
19 | LV_1707-17_0_2_line_19 |  | 18 | 19 | 0.0090005 | 0.125 | 0.08 | 261 | 0 | 0.364 | 1 | 1 | cs | TRUE
20 | LV_1707-17_0_2_line_20 |  | 19 | 29 | 0.012034 | 0.125 | 0.08 | 261 | 0 | 0.364 | 1 | 1 | cs | TRUE
21 | LV_1707-17_0_2_line_21 |  | 19 | 30 | 0.012719 | 0.125 | 0.08 | 261 | 0 | 0.364 | 1 | 1 | cs | TRUE
22 | LV_1707-17_0_2_line_22 |  | 19 | 28 | 0.023291 | 0.125 | 0.08 | 261 | 0 | 0.364 | 1 | 1 | cs | TRUE
23 | LV_1707-17_0_2_line_23 |  | 20 | 44 | 0.013483 | 0.125 | 0.08 | 261 | 0 | 0.364 | 1 | 1 | cs | TRUE
24 | LV_1707-17_0_2_line_24 |  | 20 | 50 | 0.013562 | 0.125 | 0.08 | 261 | 0 | 0.364 | 1 | 1 | cs | TRUE
25 | LV_1707-17_0_2_line_25 |  | 21 | 22 | 0.02036 | 0.125 | 0.08 | 261 | 0 | 0.364 | 1 | 1 | cs | TRUE
26 | LV_1707-17_0_2_line_26 |  | 22 | 47 | 0.011184 | 0.125 | 0.08 | 261 | 0 | 0.364 | 1 | 1 | cs | TRUE
27 | LV_1707-17_0_2_line_27 |  | 23 | 26 | 0.020141 | 0.125 | 0.08 | 261 | 0 | 0.364 | 1 | 2 | cs | TRUE
28 | LV_1707-17_0_2_line_28 |  | 24 | 25 | 0.017365 | 0.125 | 0.08 | 261 | 0 | 0.364 | 1 | 1 | cs | TRUE
29 | LV_1707-17_0_2_line_29 |  | 25 | 48 | 0.015946 | 0.125 | 0.08 | 261 | 0 | 0.364 | 1 | 1 | cs | TRUE
30 | LV_1707-17_0_2_line_30 |  | 26 | 36 | 0.036978 | 0.125 | 0.08 | 261 | 0 | 0.364 | 1 | 1 | cs | TRUE
31 | LV_1707-17_0_2_line_31 |  | 26 | 37 | 0.045147 | 0.125 | 0.08 | 261 | 0 | 0.364 | 1 | 2 | cs | TRUE
32 | LV_1707-17_0_2_line_32 |  | 26 | 38 | 0.021817 | 0.125 | 0.08 | 261 | 0 | 0.364 | 1 | 1 | cs | TRUE
33 | LV_1707-17_0_2_line_33 |  | 27 | 28 | 0.014135 | 0.125 | 0.08 | 261 | 0 | 0.364 | 1 | 1 | cs | TRUE
34 | LV_1707-17_0_2_line_34 |  | 29 | 31 | 0.0020006 | 0.125 | 0.08 | 261 | 0 | 0.364 | 1 | 1 | cs | TRUE
35 | LV_1707-17_0_2_line_35 |  | 30 | 32 | 0.00076932 | 0.125 | 0.08 | 261 | 0 | 0.364 | 1 | 1 | cs | TRUE
36 | LV_1707-17_0_2_line_36 |  | 31 | 33 | 0.011716 | 0.125 | 0.08 | 261 | 0 | 0.364 | 1 | 1 | cs | TRUE
37 | LV_1707-17_0_2_line_37 |  | 32 | 34 | 0.0052262 | 0.125 | 0.08 | 261 | 0 | 0.364 | 1 | 1 | cs | TRUE
38 | LV_1707-17_0_2_line_38 |  | 33 | 42 | 0.012488 | 0.125 | 0.08 | 261 | 0 | 0.364 | 1 | 1 | cs | TRUE
39 | LV_1707-17_0_2_line_39 |  | 33 | 43 | 0.0084247 | 0.125 | 0.08 | 261 | 0 | 0.364 | 1 | 1 | cs | TRUE
40 | LV_1707-17_0_2_line_40 |  | 33 | 44 | 0.0072982 | 0.125 | 0.08 | 261 | 0 | 0.364 | 1 | 1 | cs | TRUE
41 | LV_1707-17_0_2_line_41 |  | 34 | 45 | 0.0059899 | 0.125 | 0.08 | 261 | 0 | 0.364 | 1 | 1 | cs | TRUE
42 | LV_1707-17_0_2_line_42 |  | 36 | 40 | 0.0091354 | 0.125 | 0.08 | 261 | 0 | 0.364 | 1 | 1 | cs | TRUE
43 | LV_1707-17_0_2_line_43 |  | 37 | 39 | 0.007573 | 0.125 | 0.08 | 261 | 0 | 0.364 | 1 | 2 | cs | TRUE
44 | LV_1707-17_0_2_line_44 |  | 38 | 41 | 0.034032 | 0.125 | 0.08 | 261 | 0 | 0.364 | 1 | 1 | cs | TRUE
45 | LV_1707-17_0_2_line_45 |  | 40 | 51 | 0.0023193 | 0.125 | 0.08 | 261 | 0 | 0.364 | 1 | 1 | cs | TRUE
46 | LV_1707-17_0_2_line_46 |  | 41 | 49 | 0.012987 | 0.125 | 0.08 | 261 | 0 | 0.364 | 1 | 1 | cs | TRUE
47 | LV_1707-17_0_2_line_47 |  | 42 | 52 | 0.006274 | 0.125 | 0.08 | 261 | 0 | 0.364 | 1 | 1 | cs | TRUE
48 | LV_1707-17_0_2_line_48 |  | 43 | 53 | 0.0061438 | 0.125 | 0.08 | 261 | 0 | 0.364 | 1 | 1 | cs | TRUE
49 | LV_1707-17_0_2_line_49 |  | 45 | 59 | 0.0047376 | 0.125 | 0.08 | 261 | 0 | 0.364 | 1 | 1 | cs | TRUE
50 | LV_1707-17_0_2_line_50 |  | 46 | 47 | 0.0045161 | 0.125 | 0.08 | 261 | 0 | 0.364 | 1 | 1 | cs | TRUE
51 | LV_1707-17_0_2_line_51 |  | 46 | 48 | 0.019175 | 0.125 | 0.08 | 261 | 0 | 0.364 | 1 | 1 | cs | TRUE
52 | LV_1707-17_0_2_line_52 |  | 48 | 49 | 0.015472 | 0.125 | 0.08 | 261 | 0 | 0.364 | 1 | 1 | cs | TRUE
53 | LV_1707-17_0_2_line_53 |  | 51 | 54 | 0.01113 | 0.125 | 0.08 | 261 | 0 | 0.364 | 1 | 1 | cs | TRUE
54 | LV_1707-17_0_2_line_54 |  | 52 | 57 | 0.002085 | 0.125 | 0.08 | 261 | 0 | 0.364 | 1 | 1 | cs | TRUE
55 | LV_1707-17_0_2_line_55 |  | 53 | 56 | 2.6303e-05 | 0.125 | 0.08 | 261 | 0 | 0.364 | 1 | 1 | cs | TRUE
56 | LV_1707-17_0_2_line_56 |  | 54 | 55 | 2.4581e-06 | 0.125 | 0.08 | 261 | 0 | 0.364 | 1 | 1 | cs | TRUE
57 | LV_1707-17_0_2_line_57 |  | 55 | 56 | 0.0059896 | 0.125 | 0.08 | 261 | 0 | 0.364 | 1 | 1 | cs | TRUE
58 | LV_1707-17_0_2_line_58 |  | 57 | 58 | 0.0087803 | 0.125 | 0.08 | 261 | 0 | 0.364 | 1 | 1 | cs | TRUE
59 | LV_1707-17_0_2_line_59 |  | 58 | 62 | 0.0032827 | 0.125 | 0.08 | 261 | 0 | 0.364 | 1 | 1 | cs | TRUE
60 | LV_1707-17_0_2_line_60 |  | 59 | 60 | 0.0096399 | 0.125 | 0.08 | 261 | 0 | 0.364 | 1 | 1 | cs | TRUE
61 | LV_1707-17_0_2_line_61 |  | 60 | 61 | 0.010997 | 0.125 | 0.08 | 261 | 0 | 0.364 | 1 | 1 | cs | TRUE

## trafo
| name | std_type | hv_bus | lv_bus | sn_mva | vn_hv_kv | vn_lv_kv | vk_percent | vkr_percent | pfe_kw | i0_percent | shift_degree | tap_side | tap_neutral | tap_min | tap_max | tap_step_percent | tap_step_degree | tap_pos | tap_phase_shifter | parallel | df | in_service
0 | LV_1707-17_0_2_trafo_67 | 0.63 MVA 20/0.4 kV | 63 | 39 | 0.63 | 20 | 0.4 | 6 | 1.206 | 1.65 | 0.2619 | 150 | hv | 0 | -2 | 2 | 2.5 | 0 | 0 | FALSE | 1 | 1 | TRUE

## line_geodata
| x0 | y0 | x1 | y1 | x2 | y2 | x3 | y3 | x4 | y4 | x5 | y5 | x6 | y6 | x7 | y7
0 | 2675550.5927 | 1221920.9961 | 2675545.46 | 1221917.1841 | 2675523.9998 | 1221906.4048 | 2675511.7982 | 1221901.3024 | 2675493.0029 | 1221922.6337 | 2675492.6247 | 1221932.7133 | 2675498.6664 | 1221942.0182 | 2675500.1333 | 1221947.3694
1 | 2675550.5927 | 1221920.9961 | 2675551.816 | 1221913.0731 | 2675551.4863 | 1221909.7667 | 2675556.6027 | 1221894.5439 | 2675559.324 | 1221888.1297
2 | 2675553.4408 | 1221923.7229 | 2675550.5927 | 1221920.9961
3 | 2675563.3473 | 1221875.9617 | 2675559.324 | 1221888.1297
4 | 2675559.324 | 1221888.1297 | 2675575.8431 | 1221893.7463
5 | 2675553.4408 | 1221923.7229 | 2675546.5789 | 1221931.2297 | 2675545.062 | 1221934.7906 | 2675543.765 | 1221945.5367 | 2675542.5555 | 1221947.6005 | 2675540.1107 | 1221949.5597 | 2675536.0904 | 1221950.1424 | 2675528.8722 | 1221950.5299
6 | 2675563.3473 | 1221875.9617 | 2675543.6072 | 1221869.1252
7 | 2675529.2321 | 1221974.3498 | 2675521.6533 | 1221971.1732 | 2675518.5422 | 1221968.254 | 2675517.7971 | 1221963.0078 | 2675518.2476 | 1221956.7983 | 2675521.0585 | 1221953.4762 | 2675523.8613 | 1221950.7989 | 2675528.8722 | 1221950.5299
8 | 2675515.2591 | 1221859.3076 | 2675543.6072 | 1221869.1252
9 | 2675560.1118 | 1221997.5783 | 2675548.98 | 1221991.8778 | 2675543.914 | 1221988.1889 | 2675539.6231 | 1221980.8074 | 2675535.3034 | 1221976.8945 | 2675529.2321 | 1221974.3498
10 | 2675314.8463 | 1221982.2063 | 2675322.538 | 1221994.2296
11 | 2675314.8463 | 1221982.2063 | 2675332.8242 | 1221972.6237
12 | 2675359.937 | 1221958.1719 | 2675332.8242 | 1221972.6237
13 | 2675560.1118 | 1221997.5783 | 2675548.3226 | 1221995.8609 | 2675543.5628 | 1221997.9352 | 2675509.059 | 1222010.7839
14 | 2675560.1118 | 1221997.5783 | 2675564.2573 | 1221991.916 | 2675566.8793 | 1221984.3554 | 2675568.5613 | 1221977.3499 | 2675570.2777 | 1221971.2121 | 2675571.398 | 1221970.1467
15 | 2675509.059 | 1222010.7839 | 2675504.4367 | 1221996.0379 | 2675495.3927 | 1221984.2155 | 2675482.4323 | 1221975.3643
16 | 2675571.398 | 1221970.1467 | 2675575.0768 | 1221966.6478 | 2675582.1559 | 1221964.7364 | 2675593.611 | 1221965.2932
17 | 2675447.0953 | 1221952.9941 | 2675464.8409 | 1221963.5814 | 2675479.667 | 1221973.4758 | 2675482.4323 | 1221975.3643
18 | 2675515.2591 | 1221859.3076 | 2675512.6875 | 1221867.3499
19 | 2675381.4589 | 1221999.4269 | 2675385.5723 | 1222007.4325
20 | 2675381.4589 | 1221999.4269 | 2675375.9041 | 1221988.7513
21 | 2675381.4589 | 1221999.4269 | 2675370.063 | 1222005.0754
22 | 2675381.4589 | 1221999.4269 | 2675402.3273 | 1221989.0838
23 | 2675359.937 | 1221958.1719 | 2675366.1889 | 1221970.1175
24 | 2675359.937 | 1221958.1719 | 2675371.9147 | 1221951.8117
25 | 2675349.4383 | 1221898.8446 | 2675332.2214 | 1221909.7131
26 | 2675349.4383 | 1221898.8446 | 2675358.462 | 1221892.2379
27 | 2675447.0953 | 1221952.9941 | 2675437.1874 | 1221947.0759 | 2675429.6386 | 1221942.9553
28 | 2675369.1116 | 1221864.729 | 2675359.8928 | 1221850.013
29 | 2675377.5773 | 1221878.2427 | 2675369.1116 | 1221864.729
30 | 2675429.6386 | 1221942.9553 | 2675419.0839 | 1221960.5443 | 2675404.476 | 1221968.1422
31 | 2675465.1989 | 1221924.5715 | 2675456.6111 | 1221931.8008 | 2675451.1925 | 1221933.1775 | 2675446.8903 | 1221937.448 | 2675437.1874 | 1221947.0759 | 2675429.6386 | 1221942.9553
32 | 2675411.8868 | 1221930.4557 | 2675419.078 | 1221937.0622 | 2675429.6386 | 1221942.9553
33 | 2675412.3113 | 1221980.274 | 2675410.2227 | 1221985.1705 | 2675402.3273 | 1221989.0838
34 | 2675375.9041 | 1221988.7513 | 2675374.9807 | 1221986.9766
35 | 2675369.3737 | 1222005.417 | 2675370.063 | 1222005.0754
36 | 2675369.573 | 1221976.5837 | 2675374.9807 | 1221986.9766
37 | 2675369.3737 | 1222005.417 | 2675364.6911 | 1222007.7379
38 | 2675369.573 | 1221976.5837 | 2675359.3327 | 1221983.732
39 | 2675369.573 | 1221976.5837 | 2675376.9915 | 1221972.5909
40 | 2675369.573 | 1221976.5837 | 2675366.1889 | 1221970.1175
41 | 2675364.6911 | 1222007.7379 | 2675359.3243 | 1222010.398
42 | 2675399.544 | 1221960.4524 | 2675399.544 | 1221960.4524 | 2675404.476 | 1221968.1422
43 | 2675465.1989 | 1221924.5715 | 2675459.7586 | 1221919.288
44 | 2675411.8868 | 1221930.4557 | 2675406.4289 | 1221923.5598 | 2675392.5794 | 1221902.4262
45 | 2675399.544 | 1221960.4524 | 2675397.5017 | 1221961.5517
46 | 2675392.5794 | 1221902.4262 | 2675385.7332 | 1221891.3901
47 | 2675359.3327 | 1221983.732 | 2675354.1882 | 1221987.3232
48 | 2675376.9915 | 1221972.5909 | 2675382.4014 | 1221969.6791
49 | 2675359.3243 | 1222010.398 | 2675355.1457 | 1222012.4692 | 2675355.0758 | 1222012.493
50 | 2675358.462 | 1221892.2379 | 2675362.1059 | 1221889.5701
51 | 2675377.5773 | 1221878.2427 | 2675362.1059 | 1221889.5701
52 | 2675377.5773 | 1221878.2427 | 2675385.7332 | 1221891.3901
53 | 2675397.5017 | 1221961.5517 | 2675387.7009 | 1221966.8268
54 | 2675352.4785 | 1221988.5166 | 2675354.1882 | 1221987.3232
55 | 2675382.4246 | 1221969.6666 | 2675382.4014 | 1221969.6791
56 | 2675387.7009 | 1221966.8268 | 2675387.6987 | 1221966.8279
57 | 2675387.6987 | 1221966.8279 | 2675382.4246 | 1221969.6666
58 | 2675352.4785 | 1221988.5166 | 2675345.2788 | 1221993.5424
59 | 2675342.5871 | 1221995.4213 | 2675345.2788 | 1221993.5424
60 | 2675345.9501 | 1222015.5993 | 2675355.0758 | 1222012.493
61 | 2675345.9501 | 1222015.5993 | 2675346.598 | 1222012.361 | 2675346.6313 | 1222009.7263 | 2675344.3972 | 1222005.1863

## bus_geodata
| x | y | coords
0 | 2675500.1333 | 1221947.3694
1 | 2675550.5927 | 1221920.9961
2 | 2675559.324 | 1221888.1297
3 | 2675553.4408 | 1221923.7229
4 | 2675563.3473 | 1221875.9617
5 | 2675575.8431 | 1221893.7463
6 | 2675528.8722 | 1221950.5299
7 | 2675543.6072 | 1221869.1252
8 | 2675529.2321 | 1221974.3498
9 | 2675314.8463 | 1221982.2063
10 | 2675322.538 | 1221994.2296
11 | 2675332.8242 | 1221972.6237
12 | 2675560.1118 | 1221997.5783
13 | 2675509.059 | 1222010.7839
14 | 2675571.398 | 1221970.1467
15 | 2675482.4323 | 1221975.3643
16 | 2675515.2591 | 1221859.3076
17 | 2675593.611 | 1221965.2932
18 | 2675385.5723 | 1222007.4325
19 | 2675381.4589 | 1221999.4269
20 | 2675359.937 | 1221958.1719
21 | 2675332.2214 | 1221909.7131
22 | 2675349.4383 | 1221898.8446
23 | 2675447.0953 | 1221952.9941
24 | 2675359.8928 | 1221850.013
25 | 2675369.1116 | 1221864.729
26 | 2675429.6386 | 1221942.9553
27 | 2675412.3113 | 1221980.274
28 | 2675402.3273 | 1221989.0838
29 | 2675375.9041 | 1221988.7513
30 | 2675370.063 | 1222005.0754
31 | 2675374.9807 | 1221986.9766
32 | 2675369.3737 | 1222005.417
33 | 2675369.573 | 1221976.5837
34 | 2675364.6911 | 1222007.7379
35 | 2675512.6875 | 1221867.3499
36 | 2675404.476 | 1221968.1422
37 | 2675465.1989 | 1221924.5715
38 | 2675411.8868 | 1221930.4557
39 | 2675459.7586 | 1221919.288
40 | 2675399.544 | 1221960.4524
41 | 2675392.5794 | 1221902.4262
42 | 2675359.3327 | 1221983.732
43 | 2675376.9915 | 1221972.5909
44 | 2675366.1889 | 1221970.1175
45 | 2675359.3243 | 1222010.398
46 | 2675362.1059 | 1221889.5701
47 | 2675358.462 | 1221892.2379
48 | 2675377.5773 | 1221878.2427
49 | 2675385.7332 | 1221891.3901
50 | 2675371.9147 | 1221951.8117
51 | 2675397.5017 | 1221961.5517
52 | 2675354.1882 | 1221987.3232
53 | 2675382.4014 | 1221969.6791
54 | 2675387.7009 | 1221966.8268
55 | 2675387.6987 | 1221966.8279
56 | 2675382.4246 | 1221969.6666
57 | 2675352.4785 | 1221988.5166
58 | 2675345.2788 | 1221993.5424
59 | 2675355.0758 | 1222012.493
60 | 2675345.9501 | 1222015.5993
61 | 2675344.3972 | 1222005.1863
62 | 2675342.5871 | 1221995.4213
63 | 2675465.1989 | 1221924.5715

## line_std_types
| c_nf_per_km | r_ohm_per_km | x_ohm_per_km | max_i_ka | type | q_mm2 | alpha | voltage_rating
NAYY 4x50 SE | 210 | 0.642 | 0.083 | 0.142 | cs | 50 | 0.00403 | LV
NAYY 4x120 SE | 264 | 0.225 | 0.08 | 0.242 | cs | 120 | 0.00403 | LV
NAYY 4x150 SE | 261 | 0.208 | 0.08 | 0.27 | cs | 150 | 0.00403 | LV
NA2XS2Y 1x95 RM/25 12/20 kV | 216 | 0.313 | 0.132 | 0.252 | cs | 95 | 0.00403 | MV
NA2XS2Y 1x185 RM/25 12/20 kV | 273 | 0.161 | 0.117 | 0.362 | cs | 185 | 0.00403 | MV
NA2XS2Y 1x240 RM/25 12/20 kV | 304 | 0.122 | 0.112 | 0.421 | cs | 240 | 0.00403 | MV
NA2XS2Y 1x95 RM/25 6/10 kV | 315 | 0.313 | 0.123 | 0.249 | cs | 95 | 0.00403 | MV
NA2XS2Y 1x185 RM/25 6/10 kV | 406 | 0.161 | 0.11 | 0.358 | cs | 185 | 0.00403 | MV
NA2XS2Y 1x240 RM/25 6/10 kV | 456 | 0.122 | 0.105 | 0.416 | cs | 240 | 0.00403 | MV
NA2XS2Y 1x150 RM/25 12/20 kV | 250 | 0.206 | 0.116 | 0.319 | cs | 150 | 0.00403 | MV
NA2XS2Y 1x120 RM/25 12/20 kV | 230 | 0.253 | 0.119 | 0.283 | cs | 120 | 0.00403 | MV
NA2XS2Y 1x70 RM/25 12/20 kV | 190 | 0.443 | 0.132 | 0.22 | cs | 70 | 0.00403 | MV
NA2XS2Y 1x150 RM/25 6/10 kV | 360 | 0.206 | 0.11 | 0.315 | cs | 150 | 0.00403 | MV
NA2XS2Y 1x120 RM/25 6/10 kV | 340 | 0.253 | 0.113 | 0.28 | cs | 120 | 0.00403 | MV
NA2XS2Y 1x70 RM/25 6/10 kV | 280 | 0.443 | 0.123 | 0.217 | cs | 70 | 0.00403 | MV
N2XS(FL)2Y 1x120 RM/35 64/110 kV | 112 | 0.153 | 0.166 | 0.366 | cs | 120 | 0.00393 | HV
N2XS(FL)2Y 1x185 RM/35 64/110 kV | 125 | 0.099 | 0.156 | 0.457 | cs | 185 | 0.00393 | HV
N2XS(FL)2Y 1x240 RM/35 64/110 kV | 135 | 0.075 | 0.149 | 0.526 | cs | 240 | 0.00393 | HV
N2XS(FL)2Y 1x300 RM/35 64/110 kV | 144 | 0.06 | 0.144 | 0.588 | cs | 300 | 0.00393 | HV
15-AL1/3-ST1A 0.4 | 11 | 1.8769 | 0.35 | 0.105 | ol | 16 | 0.00403 | LV
24-AL1/4-ST1A 0.4 | 11.25 | 1.2012 | 0.335 | 0.14 | ol | 24 | 0.00403 | LV
48-AL1/8-ST1A 0.4 | 12.2 | 0.5939 | 0.3 | 0.21 | ol | 48 | 0.00403 | LV
94-AL1/15-ST1A 0.4 | 13.2 | 0.306 | 0.29 | 0.35 | ol | 94 | 0.00403 | LV
34-AL1/6-ST1A 10.0 | 9.7 | 0.8342 | 0.36 | 0.17 | ol | 34 | 0.00403 | MV
48-AL1/8-ST1A 10.0 | 10.1 | 0.5939 | 0.35 | 0.21 | ol | 48 | 0.00403 | MV
70-AL1/11-ST1A 10.0 | 10.4 | 0.4132 | 0.339 | 0.29 | ol | 70 | 0.00403 | MV
94-AL1/15-ST1A 10.0 | 10.75 | 0.306 | 0.33 | 0.35 | ol | 94 | 0.00403 | MV
122-AL1/20-ST1A 10.0 | 11.1 | 0.2376 | 0.323 | 0.41 | ol | 122 | 0.00403 | MV
149-AL1/24-ST1A 10.0 | 11.25 | 0.194 | 0.315 | 0.47 | ol | 149 | 0.00403 | MV
34-AL1/6-ST1A 20.0 | 9.15 | 0.8342 | 0.382 | 0.17 | ol | 34 | 0.00403 | MV
48-AL1/8-ST1A 20.0 | 9.5 | 0.5939 | 0.372 | 0.21 | ol | 48 | 0.00403 | MV
70-AL1/11-ST1A 20.0 | 9.7 | 0.4132 | 0.36 | 0.29 | ol | 70 | 0.00403 | MV
94-AL1/15-ST1A 20.0 | 10 | 0.306 | 0.35 | 0.35 | ol | 94 | 0.00403 | MV
122-AL1/20-ST1A 20.0 | 10.3 | 0.2376 | 0.344 | 0.41 | ol | 122 | 0.00403 | MV
149-AL1/24-ST1A 20.0 | 10.5 | 0.194 | 0.337 | 0.47 | ol | 149 | 0.00403 | MV
184-AL1/30-ST1A 20.0 | 10.75 | 0.1571 | 0.33 | 0.535 | ol | 184 | 0.00403 | MV
243-AL1/39-ST1A 20.0 | 11 | 0.1188 | 0.32 | 0.645 | ol | 243 | 0.00403 | MV
48-AL1/8-ST1A 110.0 | 8 | 0.5939 | 0.46 | 0.21 | ol | 48 | 0.00403 | HV
70-AL1/11-ST1A 110.0 | 8.4 | 0.4132 | 0.45 | 0.29 | ol | 70 | 0.00403 | HV
94-AL1/15-ST1A 110.0 | 8.65 | 0.306 | 0.44 | 0.35 | ol | 94 | 0.00403 | HV
122-AL1/20-ST1A 110.0 | 8.5 | 0.2376 | 0.43 | 0.41 | ol | 122 | 0.00403 | HV
149-AL1/24-ST1A 110.0 | 8.75 | 0.194 | 0.41 | 0.47 | ol | 149 | 0.00403 | HV
184-AL1/30-ST1A 110.0 | 8.8 | 0.1571 | 0.4 | 0.535 | ol | 184 | 0.00403 | HV
243-AL1/39-ST1A 110.0 | 9 | 0.1188 | 0.39 | 0.645 | ol | 243 | 0.00403 | HV
305-AL1/39-ST1A 110.0 | 9.2 | 0.0949 | 0.38 | 0.74 | ol | 305 | 0.00403 | HV
490-AL1/64-ST1A 110.0 | 9.75 | 0.059 | 0.37 | 0.96 | ol | 490 | 0.00403 | HV
679-AL1/86-ST1A 110.0 | 9.95 | 0.042 | 0.36 | 1.15 | ol | 679 | 0.00403 | HV
490-AL1/64-ST1A 220.0 | 10 | 0.059 | 0.285 | 0.96 | ol | 490 | 0.00403 | HV
679-AL1/86-ST1A 220.0 | 11.7 | 0.042 | 0.275 | 1.15 | ol | 679 | 0.00403 | HV
490-AL1/64-ST1A 380.0 | 11 | 0.059 | 0.253 | 0.96 | ol | 490 | 0.00403 | HV
679-AL1/86-ST1A 380.0 | 14.6 | 0.042 | 0.25 | 1.15 | ol | 679 | 0.00403 | HV

## trafo_std_types
| i0_percent | pfe_kw | vkr_percent | sn_mva | vn_lv_kv | vn_hv_kv | vk_percent | shift_degree | vector_group | tap_side | tap_neutral | tap_min | tap_max | tap_step_degree | tap_step_percent | tap_phase_shifter
160 MVA 380/110 kV | 0.06 | 60 | 0.25 | 160 | 110 | 380 | 12.2 | 0 | Yy0 | hv | 0 | -9 | 9 | 0 | 1.5 | FALSE
100 MVA 220/110 kV | 0.06 | 55 | 0.26 | 100 | 110 | 220 | 12 | 0 | Yy0 | hv | 0 | -9 | 9 | 0 | 1.5 | FALSE
63 MVA 110/20 kV | 0.04 | 22 | 0.32 | 63 | 20 | 110 | 18 | 150 | YNd5 | hv | 0 | -9 | 9 | 0 | 1.5 | FALSE
40 MVA 110/20 kV | 0.05 | 18 | 0.34 | 40 | 20 | 110 | 16.2 | 150 | YNd5 | hv | 0 | -9 | 9 | 0 | 1.5 | FALSE
25 MVA 110/20 kV | 0.07 | 14 | 0.41 | 25 | 20 | 110 | 12 | 150 | YNd5 | hv | 0 | -9 | 9 | 0 | 1.5 | FALSE
63 MVA 110/10 kV | 0.04 | 22 | 0.32 | 63 | 10 | 110 | 18 | 150 | YNd5 | hv | 0 | -9 | 9 | 0 | 1.5 | FALSE
40 MVA 110/10 kV | 0.05 | 18 | 0.34 | 40 | 10 | 110 | 16.2 | 150 | YNd5 | hv | 0 | -9 | 9 | 0 | 1.5 | FALSE
25 MVA 110/10 kV | 0.07 | 14 | 0.41 | 25 | 10 | 110 | 12 | 150 | YNd5 | hv | 0 | -9 | 9 | 0 | 1.5 | FALSE
0.25 MVA 20/0.4 kV | 0.32 | 0.8 | 1.44 | 0.25 | 0.4 | 20 | 6 | 150 | Yzn5 | hv | 0 | -2 | 2 | 0 | 2.5 | FALSE
0.4 MVA 20/0.4 kV | 0.3375 | 1.35 | 1.425 | 0.4 | 0.4 | 20 | 6 | 150 | Dyn5 | hv | 0 | -2 | 2 | 0 | 2.5 | FALSE
0.63 MVA 20/0.4 kV | 0.2619 | 1.65 | 1.206 | 0.63 | 0.4 | 20 | 6 | 150 | Dyn5 | hv | 0 | -2 | 2 | 0 | 2.5 | FALSE
0.25 MVA 10/0.4 kV | 0.24 | 0.6 | 1.2 | 0.25 | 0.4 | 10 | 4 | 150 | Dyn5 | hv | 0 | -2 | 2 | 0 | 2.5 | FALSE
0.4 MVA 10/0.4 kV | 0.2375 | 0.95 | 1.325 | 0.4 | 0.4 | 10 | 4 | 150 | Dyn5 | hv | 0 | -2 | 2 | 0 | 2.5 | FALSE
0.63 MVA 10/0.4 kV | 0.1873 | 1.18 | 1.0794 | 0.63 | 0.4 | 10 | 4 | 150 | Dyn5 | hv | 0 | -2 | 2 | 0 | 2.5 | FALSE

## trafo3w_std_types
| sn_hv_mva | sn_mv_mva | sn_lv_mva | vn_hv_kv | vn_mv_kv | vn_lv_kv | vk_hv_percent | vk_mv_percent | vk_lv_percent | vkr_hv_percent | vkr_mv_percent | vkr_lv_percent | pfe_kw | i0_percent | shift_mv_degree | shift_lv_degree | vector_group | tap_side | tap_neutral | tap_min | tap_max | tap_step_percent
63/25/38 MVA 110/20/10 kV | 63 | 25 | 38 | 110 | 20 | 10 | 10.4 | 10.4 | 10.4 | 0.28 | 0.32 | 0.35 | 35 | 0.89 | 0 | 0 | YN0yn0yn0 | hv | 0 | -10 | 10 | 1.2
63/25/38 MVA 110/10/10 kV | 63 | 25 | 38 | 110 | 10 | 10 | 10.4 | 10.4 | 10.4 | 0.28 | 0.32 | 0.35 | 35 | 0.89 | 0 | 0 | YN0yn0yn0 | hv | 0 | -10 | 10 | 1.2

## fuse_std_types
| fuse_type | i_rated_a | t_avg | t_min | t_total | x_avg | x_min | x_total
HV 100A | HV 100A | 100 | 0 | [10.0, 3.64, 0.854, 0.281, 0.1, 0.0531, 0.022, 0.01] | [10.0, 4.267, 1.21, 0.403, 0.1, 0.058, 0.022, 0.01] | 0 | [300.0, 350.0, 450.0, 550.0, 700.0, 850.0, 1200.0, 1752.0] | [600.0, 700.0, 900.0, 1150.0, 1665.0, 2000.0, 3000.0, 4313.0]
HV 10A | HV 10A | 10 | 0 | [10.0, 1675.0, 0.344, 0.156, 0.1, 0.0417, 0.0171, 0.01] | [10.0, 1.3, 0.3, 0.155, 0.1, 0.0555, 0.023, 0.01] | 0 | [30.0, 32.0, 35.0, 37.0, 39.0, 50.0, 70.0, 88.0] | [60.0, 70.0, 80.0, 87.0, 94.0, 110.0, 150.0, 216.0]
HV 125A | HV 125A | 125 | 0 | [10.0, 1.82, 0.344, 0.1, 0.0467, 0.0269, 0.01] | [10.0, 2.478, 0.426, 0.1, 0.0427, 0.0211, 0.01] | 0 | [375.0, 500.0, 700.0, 925.0, 1200.0, 1500.0, 2341.0] | [750.0, 1000.0, 1500.0, 2200.0, 3000.0, 4000.0, 5765.0]
HV 160A | HV 160A | 160 | 0 | [10.0, 4.15, 1.03, 0.198, 0.1, 0.051, 0.0172, 0.01] | [10.0, 2.3, 0.734, 0.274, 0.1, 0.046, 0.0177, 0.01] | 0 | [480.0, 550.0, 700.0, 1000.0, 1260.0, 1600.0, 2500.0, 3227.0] | [960.0, 1300.0, 1700.0, 2200.0, 2996.0, 4000.0, 6000.0, 7946.0]
HV 16A | HV 16A | 16 | 0 | [10.0, 0.352, 0.164, 0.1, 0.0649, 0.0342, 0.01] | [10.0, 2.34, 0.722, 0.181, 0.1, 0.055, 0.0296, 0.01] | 0 | [48.0, 60.0, 65.0, 71.0, 80.0, 100.0, 162.0] | [96.0, 110.0, 125.0, 150.0, 168.0, 200.0, 250.0, 398.0]
HV 200A | HV 200A | 200 | 0 | [10.0, 4.267, 1.21, 0.403, 0.1, 0.058, 0.022, 0.01] | [10.0, 3.73, 1.654, 0.328, 0.1, 0.0531, 0.019, 0.01] | 0 | [600.0, 700.0, 900.0, 1150.0, 1665.0, 2000.0, 3000.0, 4313.0] | [1200.0, 1500.0, 1800.0, 2700.0, 3960.0, 5000.0, 7500.0, 10620.0]
HV 20A | HV 20A | 20 | 0 | [10.0, 1.3, 0.3, 0.155, 0.1, 0.0555, 0.023, 0.01] | [10.0, 1.3, 0.161, 0.1, 0.0611, 0.0399, 0.0141, 0.01] | 0 | [60.0, 70.0, 80.0, 87.0, 94.0, 110.0, 150.0, 216.0] | [120.0, 150.0, 200.0, 223.0, 260.0, 300.0, 450.0, 532.0]
HV 25A | HV 25A | 25 | 0 | [10.0, 2.512, 0.833, 0.299, 0.1, 0.0372, 0.0223, 0.01] | [10.0, 3.125, 0.597, 0.198, 0.1, 0.0378, 0.022, 0.01] | 0 | [75.0, 82.0, 90.0, 100.0, 124.0, 170.0, 200.0, 289.0] | [150.0, 170.0, 210.0, 250.0, 294.0, 400.0, 500.0, 711.0]
HV 31.5A | HV 31.5A | 31.5 | 0 | [10.0, 2.34, 0.722, 0.181, 0.1, 0.055, 0.0296, 0.01] | [10.0, 2.84, 0.368, 0.164, 0.1, 0.0621, 0.0378, 0.0195, 0.01] | 0 | [95.0, 110.0, 125.0, 150.0, 165.0, 200.0, 250.0, 390.0] | [189.0, 220.0, 300.0, 350.0, 393.0, 450.0, 530.0, 700.0, 960.0]
HV 40A | HV 40A | 40 | 0 | [10.0, 1.3, 0.161, 0.1, 0.0611, 0.0399, 0.0141, 0.01] | [10.0, 2.05, 0.369, 0.198, 0.1, 0.051, 0.0298, 0.01] | 0 | [120.0, 150.0, 200.0, 223.0, 260.0, 300.0, 450.0, 532.0] | [240.0, 300.0, 400.0, 450.0, 530.0, 650.0, 800.0, 1311.0]
HV 50A | HV 50A | 50 | 0 | [10.0, 3.215, 0.597, 0.198, 0.1, 0.0378, 0.022, 0.01] | [10.0, 3.64, 0.854, 0.281, 0.1, 0.0531, 0.022, 0.01] | 0 | [150.0, 170.0, 210.0, 250.0, 294.0, 400.0, 500.0, 711.0] | [300.0, 350.0, 450.0, 550.0, 700.0, 850.0, 1200.0, 1752.0]
HV 6.3A | HV 6.3A | 6.3 | 0 | [10.0, 1.39, 0.344, 0.168, 0.1, 0.056, 0.0263, 0.01] | [10.0, 1.711, 0.516, 0.198, 0.1, 0.0634, 0.0303, 0.01] | 0 | [19.0, 19.5, 20.4, 20.8, 22.0, 25.0, 32.0, 48.0] | [38.0, 40.0, 43.0, 48.0, 53.0, 60.0, 75.0, 118.0]
HV 63A | HV 63A | 63 | 0 | [10.0, 2.84, 0.368, 0.164, 0.1, 0.0621, 0.0378, 0.0195, 0.01] | [10.0, 1.82, 0.344, 0.1, 0.0467, 0.0269, 0.01] | 0 | [189.0, 220.0, 300.0, 350.0, 393.0, 450.0, 530.0, 700.0, 961.0] | [378.0, 500.0, 700.0, 934.0, 1200.0, 1500.0, 2366.0]
HV 80A | HV 80A | 80 | 0 | [10.0, 2.05, 0.369, 0.198, 0.1, 0.051, 0.0298, 0.01] | [10.0, 4.15, 1.03, 0.198, 0.1, 0.051, 0.0172, 0.01] | 0 | [240.0, 300.0, 400.0, 450.0, 530.0, 650.0, 800.0, 1311.0] | [480.0, 550.0, 700.0, 1000.0, 1260.0, 1600.0, 2500.0, 3227.0]
Siemens NH-1-100 | Siemens NH-1-100 | 100 | [5400.0, 2000.0, 400.0, 20.0, 1.0, 0.2, 0.012, 0.004] | 0 | 0 | [150.0, 190.0, 250.0, 430.0, 900.0, 1250.0, 2700.0, 3600.0] | 0 | 0
Siemens NH-1-125 | Siemens NH-1-125 | 125 | [4800.0, 120.0, 7.0, 0.1, 0.004] | 0 | 0 | [180.0, 400.0, 740.0, 2000.0, 4250.0] | 0 | 0
Siemens NH-1-16 | Siemens NH-1-16 | 16 | [4000.0, 400.0, 2.0, 0.1, 0.04, 0.01] | 0 | 0 | [26.0, 35.0, 75.0, 150.0, 200.0, 300.0] | 0 | 0
Siemens NH-1-160 | Siemens NH-1-160 | 160 | [4800.0, 120.0, 7.0, 0.1, 0.004] | 0 | 0 | [210.0, 500.0, 900.0, 2300.0, 5000.0] | 0 | 0
Siemens NH-1-25 | Siemens NH-1-25 | 25 | [4000.0, 1000.0, 10.0, 0.2, 0.02, 0.01] | 0 | 0 | [40.0, 50.0, 100.0, 210.0, 400.0, 500.0] | 0 | 0
Siemens NH-1-50 | Siemens NH-1-50 | 50 | [4000.0, 40.0, 4.0, 1.0, 0.02, 0.01] | 0 | 0 | [86.0, 200.0, 300.0, 400.0, 1000.0, 1280.0] | 0 | 0
Siemens NH-1-63 | Siemens NH-1-63 | 63 | [4000.0, 100.0, 10.0, 2.0, 0.04, 0.01] | 0 | 0 | [100.0, 200.0, 300.0, 400.0, 1000.0, 1500.0] | 0 | 0
Siemens NH-1-80 | Siemens NH-1-80 | 80 | [4800.0, 120.0, 7.0, 0.1, 0.01] | 0 | 0 | [150.58, 250.0, 450.0, 1150.0, 2470.0] | 0 | 0
Siemens NH-2-1000 | Siemens NH-2-1000 | 1000 | [4800.0, 120.0, 7.0, 0.1, 0.004] | 0 | 0 | [1900.0, 3500.0, 8400.0, 24000.0, 52000.0] | 0 | 0
Siemens NH-2-200 | Siemens NH-2-200 | 200 | [4800.0, 120.0, 7.0, 0.1, 0.004] | 0 | 0 | [280.0, 650.0, 1200.0, 3000.0, 7000.0] | 0 | 0
Siemens NH-2-224 | Siemens NH-2-224 | 224 | [4800.0, 120.0, 7.0, 0.2, 0.04, 0.004] | 0 | 0 | [400.0, 750.0, 1453.0, 3025.0, 4315.0, 7600.0] | 0 | 0
Siemens NH-2-250 | Siemens NH-2-250 | 250 | [4800.0, 120.0, 7.0, 0.1, 0.004] | 0 | 0 | [450.0, 800.0, 1650.0, 4000.0, 8500.0] | 0 | 0
Siemens NH-2-315 | Siemens NH-2-315 | 315 | [4800.0, 120.0, 7.0, 0.1, 0.004] | 0 | 0 | [550.0, 920.0, 1900.0, 5000.0, 11000.0] | 0 | 0
Siemens NH-2-355 | Siemens NH-2-355 | 355 | [4800.0, 120.0, 6.0, 0.1, 0.004] | 0 | 0 | [650.0, 1116.27, 2350.0, 5840.0, 12790.0] | 0 | 0
Siemens NH-2-400 | Siemens NH-2-400 | 400 | [4800.0, 120.0, 7.0, 0.1, 0.004] | 0 | 0 | [720.0, 1350.0, 2800.0, 6500.0, 15000.0] | 0 | 0
Siemens NH-2-425 | Siemens NH-2-425 | 425 | [4800.0, 120.0, 7.0, 0.1, 0.004] | 0 | 0 | [850.0, 1500.0, 3050.0, 7500.0, 16500.0] | 0 | 0
Siemens NH-2-630 | Siemens NH-2-630 | 630 | [4800.0, 120.0, 7.0, 0.1, 0.004] | 0 | 0 | [1200.0, 2000.0, 4800.0, 12000.0, 26000.0] | 0 | 0

## res_bus
| vm_pu | va_degree | p_mw | q_mvar
0 | 0.97395 | -0.50081 | 0.0045346 | 0.0011365
1 | 0.97437 | -0.49258 | 0 | 0
2 | 0.97234 | -0.53247 | 0 | 0
3 | 0.97462 | -0.4877 | 0 | 0
4 | 0.97168 | -0.5455 | 0 | 0
5 | 0.97221 | -0.53505 | 0.0080168 | 0.0020092
6 | 0.97725 | -0.43611 | 0.0054344 | 0.001362
7 | 0.97061 | -0.56676 | 0.048914 | 0.012259
8 | 0.97979 | -0.38655 | 0.0031272 | 0.00078376
9 | 0.98805 | -0.22894 | 0 | 0
10 | 0.98803 | -0.22924 | 0.0011955 | 0.00029963
11 | 0.98807 | -0.2285 | 0.0048704 | 0.0012206
12 | 0.98262 | -0.33175 | 0 | 0
13 | 0.98734 | -0.24066 | 0 | 0
14 | 0.98211 | -0.34159 | 0.0086547 | 0.0021691
15 | 0.99139 | -0.16339 | 0.0050283 | 0.0012602
16 | 0.97043 | -0.57018 | 0 | 0
17 | 0.98191 | -0.34565 | 0.0094133 | 0.0023592
18 | 0.98736 | -0.24222 | 0.0020053 | 0.00050257
19 | 0.98738 | -0.2419 | 0 | 0
20 | 0.98824 | -0.22517 | 0 | 0
21 | 0.98965 | -0.19806 | 0.0038867 | 0.00097411
22 | 0.98972 | -0.19665 | 0 | 0
23 | 0.99332 | -0.12662 | 0 | 0
24 | 0.9896 | -0.19913 | 0.017538 | 0.0043953
25 | 0.98987 | -0.19371 | 0.003141 | 0.0007872
26 | 0.99426 | -0.10897 | 0 | 0
27 | 0.98659 | -0.25729 | 0.0048641 | 0.0012191
28 | 0.98665 | -0.25605 | 0.029111 | 0.0072959
29 | 0.9879 | -0.23178 | 0.0011734 | 0.00029409
30 | 0.98725 | -0.24441 | 0.0019607 | 0.00049139
31 | 0.98799 | -0.23006 | 0.0011863 | 0.0002973
32 | 0.98725 | -0.24454 | 0.0011226 | 0.00028135
33 | 0.98852 | -0.21973 | 0 | 0
34 | 0.98721 | -0.24529 | 0.0019557 | 0.00049015
35 | 0.97039 | -0.57115 | 0.006164 | 0.0015448
36 | 0.99151 | -0.16194 | 0.0011464 | 0.00028732
37 | 0.99917 | -0.015577 | 0 | 0
38 | 0.99315 | -0.13035 | 0 | 0
39 | 1 | 0 | -0.24124 | -0.061515
40 | 0.99084 | -0.17488 | 0.0020626 | 0.00051693
41 | 0.99142 | -0.16379 | 0 | 0
42 | 0.98845 | -0.22107 | 0.001279 | 0.00032054
43 | 0.98907 | -0.20908 | 0.0011905 | 0.00029836
44 | 0.98842 | -0.22174 | 0.0011511 | 0.00028849
45 | 0.98717 | -0.24593 | 0.0019698 | 0.00049368
46 | 0.98982 | -0.19477 | 0.0065516 | 0.001642
47 | 0.98976 | -0.19587 | 0.0098679 | 0.0024731
48 | 0.99018 | -0.18784 | 0 | 0
49 | 0.99076 | -0.17658 | 0.014516 | 0.0036381
50 | 0.98814 | -0.22716 | 0.0082176 | 0.0020595
51 | 0.99067 | -0.17808 | 0.0011882 | 0.00029779
52 | 0.98843 | -0.2216 | 0.001323 | 0.00033157
53 | 0.98948 | -0.2012 | 0.0011326 | 0.00028386
54 | 0.98989 | -0.19324 | 0.0011431 | 0.00028648
55 | 0.98989 | -0.19324 | 0.0011463 | 0.00028728
56 | 0.98948 | -0.20116 | 0.0011262 | 0.00028224
57 | 0.98842 | -0.22173 | 0.0011426 | 0.00028636
58 | 0.9884 | -0.22208 | 0.0011494 | 0.00028806
59 | 0.98716 | -0.24627 | 0.0020207 | 0.00050645
60 | 0.98714 | -0.24663 | 0 | 0
61 | 0.98712 | -0.24703 | 0.002037 | 0.00051052
62 | 0.9884 | -0.22215 | 0.0011271 | 0.00028249
63 | 0.99998 | 149.9956 | 0 | 0

## res_line
| p_from_mw | q_from_mvar | p_to_mw | q_to_mvar | pl_mw | ql_mvar | i_from_ka | i_to_ka | i_ka | vm_from_pu | va_from_degree | vm_to_pu | va_to_degree | loading_percent
0 | -0.0045346 | -0.0011365 | 0.0045364 | 0.0011364 | 1.7781e-06 | -9.1997e-08 | 0.0069281 | 0.0069276 | 0.0069281 | 0.97395 | -0.50081 | 0.97437 | -0.49258 | 1.9033
1 | 0.063308 | 0.015948 | -0.063187 | -0.015871 | 0.00012053 | 7.6712e-05 | 0.09671 | 0.09671 | 0.09671 | 0.97437 | -0.49258 | 0.97234 | -0.53247 | 26.5688
2 | -0.067844 | -0.017084 | 0.06786 | 0.017094 | 1.5857e-05 | 1.01e-05 | 0.10364 | 0.10364 | 0.10364 | 0.97437 | -0.49258 | 0.97462 | -0.4877 | 28.472
3 | 0.055169 | 0.013861 | -0.055135 | -0.01384 | 3.4265e-05 | 2.1771e-05 | 0.08444 | 0.084441 | 0.084441 | 0.97234 | -0.53247 | 0.97168 | -0.5455 | 23.1979
4 | 0.0080178 | 0.0020096 | -0.0080168 | -0.0020092 | 9.8506e-07 | 4.1405e-07 | 0.01227 | 0.01227 | 0.01227 | 0.97234 | -0.53247 | 0.97221 | -0.53505 | 3.3709
5 | -0.06786 | -0.017094 | 0.068028 | 0.017201 | 0.00016788 | 0.00010692 | 0.10364 | 0.10364 | 0.10364 | 0.97462 | -0.4877 | 0.97725 | -0.43611 | 28.4719
6 | 0.055135 | 0.01384 | -0.055079 | -0.013804 | 5.5857e-05 | 3.549e-05 | 0.084441 | 0.084441 | 0.084441 | 0.97168 | -0.5455 | 0.97061 | -0.56676 | 23.198
7 | -0.073462 | -0.018563 | 0.073637 | 0.018675 | 0.00017497 | 0.00011151 | 0.11191 | 0.11191 | 0.11191 | 0.97725 | -0.43611 | 0.97979 | -0.38655 | 30.7452
8 | 0.0061653 | 0.0015452 | -0.0061643 | -0.0015449 | 1.0051e-06 | 2.7252e-07 | 0.0094519 | 0.009452 | 0.009452 | 0.97061 | -0.56676 | 0.97043 | -0.57018 | 2.5967
9 | -0.076764 | -0.019458 | 0.076967 | 0.019588 | 0.00020273 | 0.00012925 | 0.11666 | 0.11666 | 0.11666 | 0.97979 | -0.38655 | 0.98262 | -0.33175 | 32.0499
10 | 0.0011955 | 0.00029945 | -0.0011955 | -0.00029963 | 1.7351e-08 | -1.717e-07 | 0.0018004 | 0.0018005 | 0.0018005 | 0.98805 | -0.22894 | 0.98803 | -0.22924 | 0.49464
11 | -0.0011955 | -0.00029945 | 0.0011956 | 0.00029921 | 2.4763e-08 | -2.4508e-07 | 0.0018004 | 0.0018003 | 0.0018004 | 0.98805 | -0.22894 | 0.98807 | -0.2285 | 0.49463
12 | -0.0060659 | -0.0015198 | 0.0060669 | 0.0015201 | 9.6143e-07 | 2.2173e-07 | 0.009135 | 0.0091349 | 0.009135 | 0.98807 | -0.2285 | 0.98824 | -0.22517 | 2.5096
13 | -0.095045 | -0.024122 | 0.095464 | 0.024389 | 0.00041846 | 0.00026713 | 0.14404 | 0.14404 | 0.14404 | 0.98262 | -0.33175 | 0.98734 | -0.24066 | 39.5712
14 | 0.018078 | 0.0045342 | -0.01807 | -0.0045291 | 8.4729e-06 | 5.041e-06 | 0.027378 | 0.027378 | 0.027378 | 0.98262 | -0.33175 | 0.98211 | -0.34159 | 7.5214
15 | -0.095464 | -0.024389 | 0.095822 | 0.024618 | 0.00035815 | 0.00022862 | 0.14404 | 0.14404 | 0.14404 | 0.98734 | -0.24066 | 0.99139 | -0.16339 | 39.5711
16 | 0.0094151 | 0.0023601 | -0.0094133 | -0.0023592 | 1.8222e-06 | 8.6409e-07 | 0.014265 | 0.014265 | 0.014265 | 0.98211 | -0.34159 | 0.98191 | -0.34565 | 3.919
17 | -0.10085 | -0.025878 | 0.10103 | 0.025992 | 0.00018025 | 0.00011428 | 0.15159 | 0.15159 | 0.15159 | 0.99139 | -0.16339 | 0.99332 | -0.12662 | 20.8222
18 | 0.0061643 | 0.0015449 | -0.006164 | -0.0015448 | 2.8288e-07 | 7.6728e-08 | 0.009452 | 0.009452 | 0.009452 | 0.97043 | -0.57018 | 0.97039 | -0.57115 | 2.5967
19 | -0.0020053 | -0.00050257 | 0.0020053 | 0.00050247 | 3.0825e-08 | -9.5389e-08 | 0.0030221 | 0.003022 | 0.0030221 | 0.98736 | -0.24222 | 0.98738 | -0.2419 | 0.83024
20 | -0.047072 | -0.011806 | 0.047095 | 0.01182 | 2.2712e-05 | 1.4382e-05 | 0.070942 | 0.070942 | 0.070942 | 0.98738 | -0.2419 | 0.9879 | -0.23178 | 19.4897
21 | 0.011069 | 0.0027742 | -0.011067 | -0.0027735 | 1.3271e-06 | 6.867e-07 | 0.016681 | 0.016681 | 0.016681 | 0.98738 | -0.2419 | 0.98725 | -0.24441 | 4.5826
22 | 0.033998 | 0.0085294 | -0.033976 | -0.008515 | 2.2932e-05 | 1.4379e-05 | 0.05124 | 0.05124 | 0.05124 | 0.98738 | -0.2419 | 0.98665 | -0.25605 | 14.0769
23 | -0.014285 | -0.0035799 | 0.014288 | 0.0035812 | 2.3392e-06 | 1.3243e-06 | 0.02151 | 0.021509 | 0.02151 | 0.98824 | -0.22517 | 0.98842 | -0.22174 | 5.9092
24 | 0.0082184 | 0.0020599 | -0.0082176 | -0.0020595 | 7.7877e-07 | 3.2467e-07 | 0.012375 | 0.012375 | 0.012375 | 0.98824 | -0.22517 | 0.98814 | -0.22716 | 3.3997
25 | -0.0038867 | -0.00097411 | 0.003887 | 0.00097401 | 2.6075e-07 | -9.475e-08 | 0.005844 | 0.0058439 | 0.005844 | 0.98965 | -0.19806 | 0.98972 | -0.19665 | 1.6055
26 | -0.003887 | -0.00097401 | 0.0038871 | 0.00097396 | 1.4323e-07 | -5.2064e-08 | 0.0058439 | 0.0058439 | 0.0058439 | 0.98972 | -0.19665 | 0.98976 | -0.19587 | 1.6055
27 | -0.10103 | -0.025992 | 0.10112 | 0.026047 | 8.6776e-05 | 5.5015e-05 | 0.15159 | 0.15159 | 0.15159 | 0.99332 | -0.12662 | 0.99426 | -0.10897 | 20.8222
28 | -0.017538 | -0.0043953 | 0.017542 | 0.004398 | 4.5285e-06 | 2.675e-06 | 0.026371 | 0.026371 | 0.026371 | 0.9896 | -0.19913 | 0.98987 | -0.19371 | 7.2447
29 | -0.020683 | -0.0051852 | 0.020689 | 0.0051887 | 5.7809e-06 | 3.4947e-06 | 0.031092 | 0.031092 | 0.031092 | 0.98987 | -0.19371 | 0.99018 | -0.18784 | 8.5418
30 | 0.081496 | 0.020614 | -0.081289 | -0.020483 | 0.00020651 | 0.00013169 | 0.12203 | 0.12203 | 0.12203 | 0.99426 | -0.10897 | 0.99151 | -0.16194 | 33.526
31 | -0.23833 | -0.06071 | 0.23941 | 0.061399 | 0.0010791 | 0.00068946 | 0.35704 | 0.35704 | 0.35704 | 0.99426 | -0.10897 | 0.99917 | -0.015577 | 49.044
32 | 0.055721 | 0.014048 | -0.055664 | -0.014012 | 5.6936e-05 | 3.6156e-05 | 0.083422 | 0.083422 | 0.083422 | 0.99426 | -0.10897 | 0.99315 | -0.13035 | 22.9181
33 | -0.0048641 | -0.0012191 | 0.0048644 | 0.0012191 | 2.8528e-07 | 2.0649e-09 | 0.0073362 | 0.0073362 | 0.0073362 | 0.98659 | -0.25729 | 0.98665 | -0.25605 | 2.0154
34 | -0.048268 | -0.012114 | 0.048272 | 0.012117 | 3.9662e-06 | 2.5127e-06 | 0.07271 | 0.07271 | 0.07271 | 0.9879 | -0.23178 | 0.98799 | -0.23006 | 19.9752
35 | 0.0091065 | 0.0022821 | -0.0091064 | -0.0022821 | 5.435e-08 | 2.4947e-08 | 0.013726 | 0.013726 | 0.013726 | 0.98725 | -0.24441 | 0.98725 | -0.24454 | 3.7707
36 | -0.049459 | -0.012414 | 0.049483 | 0.01243 | 2.4382e-05 | 1.5454e-05 | 0.074496 | 0.074496 | 0.074496 | 0.98799 | -0.23006 | 0.98852 | -0.21973 | 20.4661
37 | 0.0079839 | 0.0020007 | -0.0079836 | -0.0020006 | 2.8379e-07 | 1.148e-07 | 0.012034 | 0.012034 | 0.012034 | 0.98725 | -0.24454 | 0.98721 | -0.24529 | 3.3059
38 | 0.0060216 | 0.001509 | -0.0060213 | -0.0015089 | 3.8478e-07 | 8.6168e-08 | 0.0090643 | 0.0090643 | 0.0090643 | 0.98852 | -0.21973 | 0.98845 | -0.22107 | 2.4902
39 | -0.070945 | -0.017809 | 0.070981 | 0.017832 | 3.6037e-05 | 2.2956e-05 | 0.1068 | 0.1068 | 0.1068 | 0.98852 | -0.21973 | 0.98907 | -0.20908 | 29.3415
40 | 0.01544 | 0.0038706 | -0.015439 | -0.0038697 | 1.4785e-06 | 8.5266e-07 | 0.023242 | 0.023242 | 0.023242 | 0.98852 | -0.21973 | 0.98842 | -0.22174 | 6.3853
41 | 0.0060279 | 0.0015105 | -0.0060277 | -0.0015104 | 1.8542e-07 | 4.2089e-08 | 0.0090857 | 0.0090857 | 0.0090857 | 0.98721 | -0.24529 | 0.98717 | -0.24593 | 2.4961
42 | 0.080143 | 0.020195 | -0.080093 | -0.020164 | 4.959e-05 | 3.162e-05 | 0.12031 | 0.12031 | 0.12031 | 0.99151 | -0.16194 | 0.99084 | -0.17488 | 33.0534
43 | -0.23941 | -0.061399 | 0.23959 | 0.061515 | 0.00018101 | 0.00011565 | 0.35704 | 0.35704 | 0.35704 | 0.99917 | -0.015577 | 1 | 0 | 49.044
44 | 0.055664 | 0.014012 | -0.055575 | -0.013956 | 8.8814e-05 | 5.6401e-05 | 0.083422 | 0.083422 | 0.083422 | 0.99315 | -0.13035 | 0.99142 | -0.16379 | 22.9181
45 | 0.078031 | 0.019647 | -0.078019 | -0.019639 | 1.195e-05 | 7.6181e-06 | 0.11722 | 0.11722 | 0.11722 | 0.99084 | -0.17488 | 0.99067 | -0.17808 | 32.2024
46 | 0.055575 | 0.013956 | -0.055541 | -0.013934 | 3.3893e-05 | 2.1524e-05 | 0.083422 | 0.083422 | 0.083422 | 0.99142 | -0.16379 | 0.99076 | -0.17658 | 22.9181
47 | 0.0047423 | 0.0011883 | -0.0047422 | -0.0011883 | 1.1991e-07 | -3.6771e-09 | 0.007139 | 0.007139 | 0.007139 | 0.98845 | -0.22107 | 0.98843 | -0.2216 | 1.9613
48 | -0.072171 | -0.018131 | 0.072198 | 0.018148 | 2.7169e-05 | 1.7309e-05 | 0.10859 | 0.10859 | 0.10859 | 0.98907 | -0.20908 | 0.98948 | -0.2012 | 29.8335
49 | 0.0040579 | 0.0010167 | -0.0040578 | -0.0010167 | 6.6467e-08 | -1.8031e-08 | 0.0061165 | 0.0061165 | 0.0061165 | 0.98717 | -0.24593 | 0.98716 | -0.24627 | 1.6804
50 | 0.013756 | 0.0034475 | -0.013755 | -0.0034471 | 7.2421e-07 | 4.0545e-07 | 0.020679 | 0.020679 | 0.020679 | 0.98982 | -0.19477 | 0.98976 | -0.19587 | 5.6811
51 | -0.020307 | -0.0050895 | 0.020314 | 0.0050935 | 6.7015e-06 | 4.0424e-06 | 0.030528 | 0.030528 | 0.030528 | 0.98982 | -0.19477 | 0.99018 | -0.18784 | 8.3869
52 | -0.041003 | -0.010282 | 0.041025 | 0.010296 | 2.203e-05 | 1.39e-05 | 0.06162 | 0.06162 | 0.06162 | 0.99018 | -0.18784 | 0.99076 | -0.17658 | 16.9287
53 | 0.07683 | 0.019341 | -0.076775 | -0.019306 | 5.5615e-05 | 3.545e-05 | 0.11543 | 0.11543 | 0.11543 | 0.99067 | -0.17808 | 0.98989 | -0.19324 | 31.7121
54 | 0.0034192 | 0.00085677 | -0.0034192 | -0.00085678 | 2.0715e-08 | -1.3466e-08 | 0.0051473 | 0.0051473 | 0.0051473 | 0.98843 | -0.2216 | 0.98842 | -0.22173 | 1.4141
55 | -0.073331 | -0.018432 | 0.073331 | 0.018432 | 1.2e-07 | 7.6467e-08 | 0.1103 | 0.1103 | 0.1103 | 0.98948 | -0.2012 | 0.98948 | -0.20116 | 30.3014
56 | 0.075632 | 0.019019 | -0.075632 | -0.019019 | 1.1919e-08 | 7.5709e-09 | 0.11371 | 0.11371 | 0.11371 | 0.98989 | -0.19324 | 0.98989 | -0.19324 | 31.2401
57 | 0.074486 | 0.018732 | -0.074457 | -0.018714 | 2.817e-05 | 1.7952e-05 | 0.11199 | 0.11199 | 0.11199 | 0.98989 | -0.19324 | 0.98948 | -0.20116 | 30.7667
58 | 0.0022765 | 0.00057042 | -0.0022765 | -0.00057051 | 3.8674e-08 | -8.7785e-08 | 0.0034272 | 0.0034272 | 0.0034272 | 0.98842 | -0.22173 | 0.9884 | -0.22208 | 0.94154
59 | 0.0011271 | 0.00028245 | -0.0011271 | -0.00028249 | 3.5445e-09 | -3.9804e-08 | 0.0016969 | 0.0016969 | 0.0016969 | 0.9884 | -0.22208 | 0.9884 | -0.22215 | 0.46618
60 | 0.0020371 | 0.0005103 | -0.002037 | -0.0005104 | 3.4083e-08 | -1.0143e-07 | 0.0030705 | 0.0030706 | 0.0030706 | 0.98716 | -0.24627 | 0.98714 | -0.24663 | 0.84356
61 | 0.002037 | 0.0005104 | -0.002037 | -0.00051052 | 3.8884e-08 | -1.157e-07 | 0.0030706 | 0.0030706 | 0.0030706 | 0.98714 | -0.24663 | 0.98712 | -0.24703 | 0.84358

## res_trafo
| p_hv_mw | q_hv_mvar | p_lv_mw | q_lv_mvar | pl_mw | ql_mvar | i_hv_ka | i_lv_ka | vm_hv_pu | va_hv_degree | vm_lv_pu | va_lv_degree | loading_percent
0 | -1.2729e-15 | -1.3162e-15 | 0.00165 | 1.2699e-07 | 0.00165 | 1.2699e-07 | 5.2857e-17 | 0.0023815 | 0.99998 | 149.9956 | 1 | 0 | 0.2619

## res_ext_grid
| p_mw | q_mvar
0 | 0.25635 | 0.0653

## res_load
| p_mw | q_mvar
0 | 0.0045346 | 0.0011365
1 | 0.0080168 | 0.0020092
2 | 0.0054344 | 0.001362
3 | 0.048914 | 0.012259
4 | 0.0031272 | 0.00078376
5 | 0.0011955 | 0.00029963
6 | 0.0048704 | 0.0012206
7 | 0.0086547 | 0.0021691
8 | 0.0050283 | 0.0012602
9 | 0.0094133 | 0.0023592
10 | 0.0020053 | 0.00050257
11 | 0.0038867 | 0.00097411
12 | 0.017538 | 0.0043953
13 | 0.003141 | 0.0007872
14 | 0.0048641 | 0.0012191
15 | 0.029111 | 0.0072959
16 | 0.0011734 | 0.00029409
17 | 0.0019607 | 0.00049139
18 | 0.0011863 | 0.0002973
19 | 0.0011226 | 0.00028135
20 | 0.0019557 | 0.00049015
21 | 0.006164 | 0.0015448
22 | 0.0011464 | 0.00028732
23 | 0.015104 | 0.0037854
24 | 0.0020626 | 0.00051693
25 | 0.001279 | 0.00032054
26 | 0.0011905 | 0.00029836
27 | 0.0011511 | 0.00028849
28 | 0.0019698 | 0.00049368
29 | 0.0065516 | 0.001642
30 | 0.0098679 | 0.0024731
31 | 0.014516 | 0.0036381
32 | 0.0082176 | 0.0020595
33 | 0.0011882 | 0.00029779
34 | 0.001323 | 0.00033157
35 | 0.0011326 | 0.00028386
36 | 0.0011431 | 0.00028648
37 | 0.0011463 | 0.00028728
38 | 0.0011262 | 0.00028224
39 | 0.0011426 | 0.00028636
40 | 0.0011494 | 0.00028806
41 | 0.0020207 | 0.00050645
42 | 0.002037 | 0.00051052
43 | 0.0011271 | 0.00028249

## dtypes
| element | column | dtype
0 | bus | name | object
1 | bus | vn_kv | float64
2 | bus | type | object
3 | bus | zone | object
4 | bus | in_service | bool
5 | load | name | object
6 | load | bus | uint32
7 | load | p_mw | float64
8 | load | q_mvar | float64
9 | load | const_z_percent | float64
10 | load | const_i_percent | float64
11 | load | sn_mva | float64
12 | load | scaling | float64
13 | load | in_service | bool
14 | load | type | object
15 | ext_grid | name | object
16 | ext_grid | bus | uint32
17 | ext_grid | vm_pu | float64
18 | ext_grid | va_degree | float64
19 | ext_grid | slack_weight | float64
20 | ext_grid | in_service | bool
21 | line | name | object
22 | line | std_type | object
23 | line | from_bus | uint32
24 | line | to_bus | uint32
25 | line | length_km | float64
26 | line | r_ohm_per_km | float64
27 | line | x_ohm_per_km | float64
28 | line | c_nf_per_km | float64
29 | line | g_us_per_km | float64
30 | line | max_i_ka | float64
31 | line | df | float64
32 | line | parallel | uint32
33 | line | type | object
34 | line | in_service | bool
35 | trafo | name | object
36 | trafo | std_type | object
37 | trafo | hv_bus | uint32
38 | trafo | lv_bus | uint32
39 | trafo | sn_mva | float64
40 | trafo | vn_hv_kv | float64
41 | trafo | vn_lv_kv | float64
42 | trafo | vk_percent | float64
43 | trafo | vkr_percent | float64
44 | trafo | pfe_kw | float64
45 | trafo | i0_percent | float64
46 | trafo | shift_degree | float64
47 | trafo | tap_side | object
48 | trafo | tap_neutral | int32
49 | trafo | tap_min | int32
50 | trafo | tap_max | int32
51 | trafo | tap_step_percent | float64
52 | trafo | tap_step_degree | float64
53 | trafo | tap_pos | int32
54 | trafo | tap_phase_shifter | bool
55 | trafo | parallel | uint32
56 | trafo | df | float64
57 | trafo | in_service | bool
58 | line_geodata | coords | object
59 | bus_geodata | x | float64
60 | bus_geodata | y | float64
61 | bus_geodata | coords | object
62 | res_bus | vm_pu | float64
63 | res_bus | va_degree | float64
64 | res_bus | p_mw | float64
65 | res_bus | q_mvar | float64
66 | res_line | p_from_mw | float64
67 | res_line | q_from_mvar | float64
68 | res_line | p_to_mw | float64
69 | res_line | q_to_mvar | float64
70 | res_line | pl_mw | float64
71 | res_line | ql_mvar | float64
72 | res_line | i_from_ka | float64
73 | res_line | i_to_ka | float64
74 | res_line | i_ka | float64
75 | res_line | vm_from_pu | float64
76 | res_line | va_from_degree | float64
77 | res_line | vm_to_pu | float64
78 | res_line | va_to_degree | float64
79 | res_line | loading_percent | float64
80 | res_trafo | p_hv_mw | float64
81 | res_trafo | q_hv_mvar | float64
82 | res_trafo | p_lv_mw | float64
83 | res_trafo | q_lv_mvar | float64
84 | res_trafo | pl_mw | float64
85 | res_trafo | ql_mvar | float64
86 | res_trafo | i_hv_ka | float64
87 | res_trafo | i_lv_ka | float64
88 | res_trafo | vm_hv_pu | float64
89 | res_trafo | va_hv_degree | float64
90 | res_trafo | vm_lv_pu | float64
91 | res_trafo | va_lv_degree | float64
92 | res_trafo | loading_percent | float64
93 | res_ext_grid | p_mw | float64
94 | res_ext_grid | q_mvar | float64
95 | res_load | p_mw | float64
96 | res_load | q_mvar | float64

## parameters
| version | format_version | converged | OPF_converged | name | f_hz | sn_mva
0 | 2.14.6 | 2.14.0 | TRUE | FALSE |  | 50 | 1