## bus
| name | vn_kv | type | zone | in_service
0 | bus_LV_1707-18_0_5_node_0 | 0.4 | n |  | TRUE
1 | bus_LV_1707-18_0_5_node_1 | 0.4 | n |  | TRUE
2 | bus_LV_1707-18_0_5_node_3 | 0.4 | n |  | TRUE
3 | bus_LV_1707-18_0_5_node_13 | 0.4 | n |  | TRUE
4 | bus_LV_1707-18_0_5_node_11 | 0.4 | n |  | TRUE
5 | bus_LV_1707-18_0_5_node_5 | 0.4 | n |  | TRUE
6 | bus_LV_1707-18_0_5_node_15 | 0.4 | n |  | TRUE
7 | bus_LV_1707-18_0_5_node_44 | 0.4 | n |  | TRUE
8 | bus_LV_1707-18_0_5_node_6 | 0.4 | n |  | TRUE
9 | bus_LV_1707-18_0_5_node_9 | 0.4 | n |  | TRUE
10 | bus_LV_1707-18_0_5_node_16 | 0.4 | n |  | TRUE
11 | bus_LV_1707-18_0_5_node_28 | 0.4 | n |  | TRUE
12 | bus_LV_1707-18_0_5_node_10 | 0.4 | n |  | TRUE
13 | bus_LV_1707-18_0_5_node_27 | 0.4 | n |  | TRUE
14 | bus_LV_1707-18_0_5_node_24 | 0.4 | n |  | TRUE
15 | bus_LV_1707-18_0_5_node_12 | 0.4 | n |  | TRUE
16 | bus_LV_1707-18_0_5_node_45 | 0.4 | n |  | TRUE
17 | bus_LV_1707-18_0_5_node_22 | 0.4 | n |  | TRUE
18 | bus_LV_1707-18_0_5_node_21 | 0.4 | n |  | TRUE
19 | bus_LV_1707-18_0_5_node_30 | 0.4 | n |  | TRUE
20 | bus_LV_1707-18_0_5_node_18 | 0.4 | n |  | TRUE
21 | bus_LV_1707-18_0_5_node_17 | 0.4 | n |  | TRUE
22 | bus_LV_1707-18_0_5_node_14 | 0.4 | n |  | TRUE
23 | bus_LV_1707-18_0_5_node_29 | 0.4 | n |  | TRUE
24 | bus_LV_1707-18_0_5_node_39 | 0.4 | n |  | TRUE
25 | bus_LV_1707-18_0_5_node_25 | 0.4 | n |  | TRUE
26 | bus_LV_1707-18_0_5_node_23 | 0.4 | n |  | TRUE
27 | bus_LV_1707-18_0_5_node_31 | 0.4 | n |  | TRUE
28 | bus_LV_1707-18_0_5_node_42 | 0.4 | n |  | TRUE
29 | bus_LV_1707-18_0_5_node_38 | 0.4 | n |  | TRUE
30 | bus_LV_1707-18_0_5_node_41 | 0.4 | n |  | TRUE
31 | bus_LV_1707-18_0_5_node_40 | 0.4 | n |  | TRUE
32 | bus_LV_1707-18_0_5_node_26 | 0.4 | n |  | TRUE
33 | bus_LV_1707-18_0_5_node_43 | 0.4 | n |  | TRUE
34 | bus_LV_1707-18_0_5_node_36 | 0.4 | n |  | TRUE
35 | bus_LV_1707-18_0_5_node_32 | 0.4 | n |  | TRUE
36 | bus_LV_1707-18_0_5_node_33 | 0.4 | n |  | TRUE
37 | bus_LV_1707-18_0_5_node_34 | 0.4 | n |  | TRUE
38 | bus_LV_1707-18_0_5_node_35 | 0.4 | n |  | TRUE
39 | bus_LV_1707-18_0_5_node_37 | 0.4 | n |  | TRUE
40 | bus_MV_0_0_node_59 | 20 | n |  | TRUE

## load
| name | bus | p_mw | q_mvar | const_z_percent | const_i_percent | sn_mva | scaling | in_service | type
0 | LV_1707-18_0_5_load_0 | 0 | 0.005617 | 0.0014077 | 0 | 0 |  | 1 | TRUE | wye
1 | LV_1707-18_0_5_load_13 | 3 | 0.012765 | 0.0031991 | 0 | 0 |  | 1 | TRUE | wye
2 | LV_1707-18_0_5_load_11 | 4 | 0.012658 | 0.0031724 | 0 | 0 |  | 1 | TRUE | wye
3 | LV_1707-18_0_5_load_15 | 6 | 0.013169 | 0.0033005 | 0 | 0 |  | 1 | TRUE | wye
4 | LV_1707-18_0_5_load_28 | 11 | 0.05996 | 0.015027 | 0 | 0 |  | 1 | TRUE | wye
5 | LV_1707-18_0_5_load_27 | 13 | 0.027162 | 0.0068075 | 0 | 0 |  | 1 | TRUE | wye
6 | LV_1707-18_0_5_load_24 | 14 | 0.026963 | 0.0067576 | 0 | 0 |  | 1 | TRUE | wye
7 | LV_1707-18_0_5_load_45 | 16 | 0.0044954 | 0.0011266 | 0 | 0 |  | 1 | TRUE | wye
8 | LV_1707-18_0_5_load_22 | 17 | 0.014189 | 0.0035562 | 0 | 0 |  | 1 | TRUE | wye
9 | LV_1707-18_0_5_load_21 | 18 | 0.019058 | 0.0047764 | 0 | 0 |  | 1 | TRUE | wye
10 | LV_1707-18_0_5_load_30 | 19 | 0.011925 | 0.0029888 | 0 | 0 |  | 1 | TRUE | wye
11 | LV_1707-18_0_5_load_14 | 22 | 0.0081515 | 0.002043 | 0 | 0 |  | 1 | TRUE | wye
12 | LV_1707-18_0_5_load_29 | 23 | 0.044551 | 0.011166 | 0 | 0 |  | 1 | TRUE | wye
13 | LV_1707-18_0_5_load_39 | 24 | 0.015018 | 0.0037638 | 0 | 0 |  | 1 | TRUE | wye
14 | LV_1707-18_0_5_load_25 | 25 | 0.024232 | 0.0060732 | 0 | 0 |  | 1 | TRUE | wye
15 | LV_1707-18_0_5_load_23 | 26 | 0.019465 | 0.0048784 | 0 | 0 |  | 1 | TRUE | wye
16 | LV_1707-18_0_5_load_31 | 27 | 0.013608 | 0.0034106 | 0 | 0 |  | 1 | TRUE | wye
17 | LV_1707-18_0_5_load_42 | 28 | 0.027583 | 0.006913 | 0 | 0 |  | 1 | TRUE | wye
18 | LV_1707-18_0_5_load_41 | 30 | 0.012192 | 0.0030557 | 0 | 0 |  | 1 | TRUE | wye
19 | LV_1707-18_0_5_load_43 | 33 | 0.042598 | 0.010676 | 0 | 0 |  | 1 | TRUE | wye
20 | LV_1707-18_0_5_load_32 | 35 | 0.030443 | 0.0076297 | 0 | 0 |  | 1 | TRUE | wye
21 | LV_1707-18_0_5_load_35 | 38 | 0.030674 | 0.0076876 | 0 | 0 |  | 1 | TRUE | wye
22 | LV_1707-18_0_5_load_37 | 39 | 0.086486 | 0.021675 | 0 | 0 |  | 1 | TRUE | wye

## ext_grid
| name | bus | vm_pu | va_degree | slack_weight | in_service
0 |  | 35 | 1 | 0 | 1 | TRUE

## line
| name | std_type | from_bus | to_bus | length_km | r_ohm_per_km | x_ohm_per_km | c_nf_per_km | g_us_per_km | max_i_ka | df | parallel | type | in_service
0 | LV_1707-18_0_5_line_0 |  | 0 | 1 | 0.017141 | 0.125 | 0.08 | 261 | 0 | 0.364 | 1 | 1 | cs | TRUE
1 | LV_1707-18_0_5_line_1 |  | 1 | 2 | 0.011541 | 0.125 | 0.08 | 261 | 0 | 0.364 | 1 | 1 | cs | TRUE
2 | LV_1707-18_0_5_line_2 |  | 2 | 3 | 0.024926 | 0.125 | 0.08 | 261 | 0 | 0.364 | 1 | 1 | cs | TRUE
3 | LV_1707-18_0_5_line_3 |  | 2 | 4 | 0.023581 | 0.125 | 0.08 | 261 | 0 | 0.364 | 1 | 1 | cs | TRUE
4 | LV_1707-18_0_5_line_4 |  | 3 | 8 | 0.020307 | 0.125 | 0.08 | 261 | 0 | 0.364 | 1 | 1 | cs | TRUE
5 | LV_1707-18_0_5_line_5 |  | 4 | 15 | 0.014073 | 0.125 | 0.08 | 261 | 0 | 0.364 | 1 | 1 | cs | TRUE
6 | LV_1707-18_0_5_line_6 |  | 5 | 6 | 0.014344 | 0.125 | 0.08 | 261 | 0 | 0.364 | 1 | 1 | cs | TRUE
7 | LV_1707-18_0_5_line_7 |  | 5 | 7 | 0.029078 | 0.125 | 0.08 | 261 | 0 | 0.364 | 1 | 1 | cs | TRUE
8 | LV_1707-18_0_5_line_8 |  | 7 | 8 | 0.020588 | 0.125 | 0.08 | 261 | 0 | 0.364 | 1 | 1 | cs | TRUE
9 | LV_1707-18_0_5_line_9 |  | 7 | 16 | 0.011558 | 0.125 | 0.08 | 261 | 0 | 0.364 | 1 | 1 | cs | TRUE
10 | LV_1707-18_0_5_line_10 |  | 9 | 10 | 0.065053 | 0.125 | 0.08 | 261 | 0 | 0.364 | 1 | 1 | cs | TRUE
11 | LV_1707-18_0_5_line_11 |  | 9 | 11 | 0.026867 | 0.125 | 0.08 | 261 | 0 | 0.364 | 1 | 1 | cs | TRUE
12 | LV_1707-18_0_5_line_12 |  | 10 | 21 | 0.023279 | 0.125 | 0.08 | 261 | 0 | 0.364 | 1 | 1 | cs | TRUE
13 | LV_1707-18_0_5_line_13 |  | 10 | 22 | 0.03528 | 0.125 | 0.08 | 261 | 0 | 0.364 | 1 | 1 | cs | TRUE
14 | LV_1707-18_0_5_line_14 |  | 11 | 23 | 0.026263 | 0.125 | 0.08 | 261 | 0 | 0.364 | 1 | 2 | cs | TRUE
15 | LV_1707-18_0_5_line_15 |  | 12 | 13 | 0.069023 | 0.125 | 0.08 | 261 | 0 | 0.364 | 1 | 1 | cs | TRUE
16 | LV_1707-18_0_5_line_16 |  | 12 | 14 | 0.026932 | 0.125 | 0.08 | 261 | 0 | 0.364 | 1 | 1 | cs | TRUE
17 | LV_1707-18_0_5_line_17 |  | 13 | 24 | 0.036154 | 0.125 | 0.08 | 261 | 0 | 0.364 | 1 | 1 | cs | TRUE
18 | LV_1707-18_0_5_line_18 |  | 14 | 25 | 0.0037632 | 0.125 | 0.08 | 261 | 0 | 0.364 | 1 | 1 | cs | TRUE
19 | LV_1707-18_0_5_line_19 |  | 15 | 22 | 0.026588 | 0.125 | 0.08 | 261 | 0 | 0.364 | 1 | 1 | cs | TRUE
20 | LV_1707-18_0_5_line_20 |  | 17 | 18 | 0.024015 | 0.125 | 0.08 | 261 | 0 | 0.364 | 1 | 1 | cs | TRUE
21 | LV_1707-18_0_5_line_21 |  | 18 | 21 | 0.0057348 | 0.125 | 0.08 | 261 | 0 | 0.364 | 1 | 1 | cs | TRUE
22 | LV_1707-18_0_5_line_22 |  | 19 | 20 | 0.022266 | 0.125 | 0.08 | 261 | 0 | 0.364 | 1 | 1 | cs | TRUE
23 | LV_1707-18_0_5_line_23 |  | 20 | 27 | 0.039398 | 0.125 | 0.08 | 261 | 0 | 0.364 | 1 | 1 | cs | TRUE
24 | LV_1707-18_0_5_line_24 |  | 21 | 26 | 0.047514 | 0.125 | 0.08 | 261 | 0 | 0.364 | 1 | 1 | cs | TRUE
25 | LV_1707-18_0_5_line_25 |  | 23 | 32 | 0.018761 | 0.125 | 0.08 | 261 | 0 | 0.364 | 1 | 4 | cs | TRUE
26 | LV_1707-18_0_5_line_26 |  | 24 | 31 | 0.016267 | 0.125 | 0.08 | 261 | 0 | 0.364 | 1 | 1 | cs | TRUE
27 | LV_1707-18_0_5_line_27 |  | 25 | 32 | 0.046531 | 0.125 | 0.08 | 261 | 0 | 0.364 | 1 | 1 | cs | TRUE
28 | LV_1707-18_0_5_line_28 |  | 26 | 27 | 0.0037898 | 0.125 | 0.08 | 261 | 0 | 0.364 | 1 | 1 | cs | TRUE
29 | LV_1707-18_0_5_line_29 |  | 28 | 29 | 0.0099558 | 0.125 | 0.08 | 261 | 0 | 0.364 | 1 | 1 | cs | TRUE
30 | LV_1707-18_0_5_line_30 |  | 29 | 38 | 0.028018 | 0.125 | 0.08 | 261 | 0 | 0.364 | 1 | 1 | cs | TRUE
31 | LV_1707-18_0_5_line_31 |  | 30 | 31 | 0.027848 | 0.125 | 0.08 | 261 | 0 | 0.364 | 1 | 1 | cs | TRUE
32 | LV_1707-18_0_5_line_32 |  | 32 | 33 | 0.0090124 | 0.125 | 0.08 | 261 | 0 | 0.364 | 1 | 4 | cs | TRUE
33 | LV_1707-18_0_5_line_33 |  | 33 | 34 | 0.01583 | 0.125 | 0.08 | 261 | 0 | 0.364 | 1 | 4 | cs | TRUE
34 | LV_1707-18_0_5_line_34 |  | 34 | 36 | 0.004842 | 0.125 | 0.08 | 261 | 0 | 0.364 | 1 | 4 | cs | TRUE
35 | LV_1707-18_0_5_line_35 |  | 35 | 36 | 0.020822 | 0.125 | 0.08 | 261 | 0 | 0.364 | 1 | 4 | cs | TRUE
36 | LV_1707-18_0_5_line_36 |  | 35 | 37 | 0.025734 | 0.125 | 0.08 | 261 | 0 | 0.364 | 1 | 1 | cs | TRUE
37 | LV_1707-18_0_5_line_37 |  | 36 | 38 | 0.011399 | 0.125 | 0.08 | 261 | 0 | 0.364 | 1 | 1 | cs | TRUE
38 | LV_1707-18_0_5_line_38 |  | 37 | 39 | 0.018798 | 0.125 | 0.08 | 261 | 0 | 0.364 | 1 | 1 | cs | TRUE

## trafo
| name | std_type | hv_bus | lv_bus | sn_mva | vn_hv_kv | vn_lv_kv | vk_percent | vkr_percent | pfe_kw | i0_percent | shift_degree | tap_side | tap_neutral | tap_min | tap_max | tap_step_percent | tap_step_degree | tap_pos | tap_phase_shifter | parallel | df | in_service
0 | LV_1707-18_0_5_trafo_32 | 0.63 MVA 20/0.4 kV | 40 | 35 | 0.63 | 20 | 0.4 | 6 | 1.206 | 1.65 | 0.2619 | 150 | hv | 0 | -2 | 2 | 2.5 | 0 | 0 | FALSE | 1 | 1 | TRUE

## line_geodata
| x0 | y0 | x1 | y1 | x2 | y2 | x3 | y3 | x4 | y4 | x5 | y5
0 | 2675221.402 | 1221921.7969 | 2675204.2614 | 1221921.8879
1 | 2675221.402 | 1221921.7969 | 2675227.4143 | 1221931.6571
2 | 2675227.4143 | 1221931.6571 | 2675243.2495 | 1221923.574 | 2675248.4212 | 1221918.6417
3 | 2675227.4143 | 1221931.6571 | 2675233.2854 | 1221941.2931 | 2675239.6829 | 1221951.7956
4 | 2675265.2227 | 1221907.619 | 2675254.1683 | 1221913.1607 | 2675248.4212 | 1221918.6417
5 | 2675247.0041 | 1221963.8145 | 2675239.6829 | 1221951.7956
6 | 2675293.6667 | 1221927.0467 | 2675290.9738 | 1221933.6393 | 2675289.048 | 1221938.3513 | 2675287.2172 | 1221939.4443
7 | 2675283.4016 | 1221901.9672 | 2675282.2801 | 1221910.2696 | 2675287.2308 | 1221921.295 | 2675293.6667 | 1221927.0467
8 | 2675283.4016 | 1221901.9672 | 2675277.7286 | 1221900.0721 | 2675265.2227 | 1221907.619
9 | 2675283.4016 | 1221901.9672 | 2675292.1641 | 1221894.4304
10 | 2675201.5129 | 1221980.5621 | 2675214.1311 | 1221991.1283 | 2675240.0834 | 1222010.8135 | 2675253.3407 | 1222020.0203
11 | 2675201.5129 | 1221980.5621 | 2675195.4278 | 1221988.4682 | 2675191.6978 | 1221992.5016 | 2675184.7165 | 1222001.5097
12 | 2675253.3407 | 1222020.0203 | 2675258.3558 | 1222012.7456 | 2675270.8733 | 1222005.4657
13 | 2675253.3407 | 1222020.0203 | 2675256.1288 | 1222005.8907 | 2675249.2446 | 1221993.0064 | 2675251.7951 | 1221987.2789
14 | 2675168.8826 | 1222022.4611 | 2675178.5652 | 1222009.4469 | 2675184.7165 | 1222001.5097
15 | 2675086.5848 | 1222010.3206 | 2675082.2524 | 1222027.2326 | 2675080.4779 | 1222040.4189 | 2675079.738 | 1222050.9609 | 2675079.9019 | 1222075.8571 | 2675080.1929 | 1222078.6371
16 | 2675086.5848 | 1222010.3206 | 2675096.9389 | 1222012.7527 | 2675112.8006 | 1222016.4897
17 | 2675085.9251 | 1222114.2265 | 2675082.664 | 1222102.2425 | 2675080.1929 | 1222078.6371
18 | 2675116.4634 | 1222017.3527 | 2675112.8006 | 1222016.4897
19 | 2675247.0041 | 1221963.8145 | 2675255.6154 | 1221978.6997 | 2675251.7951 | 1221987.2789
20 | 2675275.9427 | 1222002.7842 | 2675297.1713 | 1221991.5554
21 | 2675270.8733 | 1222005.4657 | 2675275.9427 | 1222002.7842
22 | 2675323.0422 | 1222079.0624 | 2675342.9884 | 1222069.1665
23 | 2675323.0422 | 1222079.0624 | 2675315.1427 | 1222063.0964 | 2675303.5216 | 1222044.9069
24 | 2675270.8733 | 1222005.4657 | 2675276.7845 | 1222014.3128 | 2675301.3425 | 1222041.8184
25 | 2675157.6838 | 1222037.5129 | 2675168.8826 | 1222022.4611
26 | 2675090.1963 | 1222129.9223 | 2675085.9251 | 1222114.2265
27 | 2675157.6838 | 1222037.5129 | 2675147.5727 | 1222029.6579 | 2675139.2426 | 1222024.3271 | 2675121.6707 | 1222018.5795 | 2675116.4634 | 1222017.3527
28 | 2675301.3425 | 1222041.8184 | 2675302.0661 | 1222042.6288 | 2675303.5216 | 1222044.9069
29 | 2675191.438 | 1222097.734 | 2675196.0323 | 1222106.5663
30 | 2675191.438 | 1222097.734 | 2675185.2983 | 1222085.9599 | 2675178.4867 | 1222072.8894
31 | 2675090.1963 | 1222129.9223 | 2675098.9335 | 1222152.8809 | 2675100.5331 | 1222155.7479
32 | 2675157.6838 | 1222037.5129 | 2675162.7022 | 1222044.9989
33 | 2675170.9822 | 1222058.4834 | 2675165.509 | 1222049.186 | 2675162.7022 | 1222044.9989
34 | 2675170.9822 | 1222058.4834 | 2675173.2188 | 1222062.7811
35 | 2675173.2188 | 1222062.7811 | 2675189.9557 | 1222050.3937
36 | 2675211.1365 | 1222049.8179 | 2675208.6744 | 1222045.3617 | 2675197.7374 | 1222044.6342 | 2675189.9557 | 1222050.3937
37 | 2675173.2188 | 1222062.7811 | 2675178.4867 | 1222072.8894
38 | 2675211.1365 | 1222049.8179 | 2675227.4837 | 1222040.5373

## bus_geodata
| x | y | coords
0 | 2675204.2614 | 1221921.8879
1 | 2675221.402 | 1221921.7969
2 | 2675227.4143 | 1221931.6571
3 | 2675248.4212 | 1221918.6417
4 | 2675239.6829 | 1221951.7956
5 | 2675293.6667 | 1221927.0468
6 | 2675287.2172 | 1221939.4443
7 | 2675283.4016 | 1221901.9672
8 | 2675265.2227 | 1221907.619
9 | 2675201.5129 | 1221980.5621
10 | 2675253.3407 | 1222020.0203
11 | 2675184.7165 | 1222001.5097
12 | 2675086.5848 | 1222010.3206
13 | 2675080.1929 | 1222078.6371
14 | 2675112.8006 | 1222016.4897
15 | 2675247.0041 | 1221963.8145
16 | 2675292.1641 | 1221894.4304
17 | 2675297.1713 | 1221991.5554
18 | 2675275.9427 | 1222002.7842
19 | 2675342.9884 | 1222069.1665
20 | 2675323.0422 | 1222079.0624
21 | 2675270.8733 | 1222005.4657
22 | 2675251.7951 | 1221987.2789
23 | 2675168.8826 | 1222022.4611
24 | 2675085.9251 | 1222114.2265
25 | 2675116.4634 | 1222017.3527
26 | 2675301.3425 | 1222041.8184
27 | 2675303.5216 | 1222044.9069
28 | 2675196.0323 | 1222106.5663
29 | 2675191.438 | 1222097.734
30 | 2675100.5331 | 1222155.7479
31 | 2675090.1963 | 1222129.9223
32 | 2675157.6838 | 1222037.5129
33 | 2675162.7022 | 1222044.9989
34 | 2675170.9822 | 1222058.4834
35 | 2675189.9557 | 1222050.3937
36 | 2675173.2188 | 1222062.7811
37 | 2675211.1365 | 1222049.8179
38 | 2675178.4867 | 1222072.8894
39 | 2675227.4837 | 1222040.5373
40 | 2675173.2188 | 1222062.7811

## line_std_types
| c_nf_per_km | r_ohm_per_km | x_ohm_per_km | max_i_ka | type | q_mm2 | alpha | voltage_rating
NAYY 4x50 SE | 210 | 0.642 | 0.083 | 0.142 | cs | 50 | 0.00403 | LV
NAYY 4x120 SE | 264 | 0.225 | 0.08 | 0.242 | cs | 120 | 0.00403 | LV
NAYY 4x150 SE | 261 | 0.208 | 0.08 | 0.27 | cs | 150 | 0.00403 | LV
NA2XS2Y 1x95 RM/25 12/20 kV | 216 | 0.313 | 0.132 | 0.252 | cs | 95 | 0.00403 | MV
NA2XS2Y 1x185 RM/25 12/20 kV | 273 | 0.161 | 0.117 | 0.362 | cs | 185 | 0.00403 | MV
NA2XS2Y 1x240 RM/25 12/20 kV | 304 | 0.122 | 0.112 | 0.421 | cs | 240 | 0.00403 | MV
NA2XS2Y 1x95 RM/25 6/10 kV | 315 | 0.313 | 0.123 | 0.249 | cs | 95 | 0.00403 | MV
NA2XS2Y 1x185 RM/25 6/10 kV | 406 | 0.161 | 0.11 | 0.358 | cs | 185 | 0.00403 | MV
NA2XS2Y 1x240 RM/25 6/10 kV | 456 | 0.122 | 0.105 | 0.416 | cs | 240 | 0.00403 | MV
NA2XS2Y 1x150 RM/25 12/20 kV | 250 | 0.206 | 0.116 | 0.319 | cs | 150 | 0.00403 | MV
NA2XS2Y 1x120 RM/25 12/20 kV | 230 | 0.253 | 0.119 | 0.283 | cs | 120 | 0.00403 | MV
NA2XS2Y 1x70 RM/25 12/20 kV | 190 | 0.443 | 0.132 | 0.22 | cs | 70 | 0.00403 | MV
NA2XS2Y 1x150 RM/25 6/10 kV | 360 | 0.206 | 0.11 | 0.315 | cs | 150 | 0.00403 | MV
NA2XS2Y 1x120 RM/25 6/10 kV | 340 | 0.253 | 0.113 | 0.28 | cs | 120 | 0.00403 | MV
NA2XS2Y 1x70 RM/25 6/10 kV | 280 | 0.443 | 0.123 | 0.217 | cs | 70 | 0.00403 | MV
N2XS(FL)2Y 1x120 RM/35 64/110 kV | 112 | 0.153 | 0.166 | 0.366 | cs | 120 | 0.00393 | HV
N2XS(FL)2Y 1x185 RM/35 64/110 kV | 125 | 0.099 | 0.156 | 0.457 | cs | 185 | 0.00393 | HV
N2XS(FL)2Y 1x240 RM/35 64/110 kV | 135 | 0.075 | 0.149 | 0.526 | cs | 240 | 0.00393 | HV
N2XS(FL)2Y 1x300 RM/35 64/110 kV | 144 | 0.06 | 0.144 | 0.588 | cs | 300 | 0.00393 | HV
15-AL1/3-ST1A 0.4 | 11 | 1.8769 | 0.35 | 0.105 | ol | 16 | 0.00403 | LV
24-AL1/4-ST1A 0.4 | 11.25 | 1.2012 | 0.335 | 0.14 | ol | 24 | 0.00403 | LV
48-AL1/8-ST1A 0.4 | 12.2 | 0.5939 | 0.3 | 0.21 | ol | 48 | 0.00403 | LV
94-AL1/15-ST1A 0.4 | 13.2 | 0.306 | 0.29 | 0.35 | ol | 94 | 0.00403 | LV
34-AL1/6-ST1A 10.0 | 9.7 | 0.8342 | 0.36 | 0.17 | ol | 34 | 0.00403 | MV
48-AL1/8-ST1A 10.0 | 10.1 | 0.5939 | 0.35 | 0.21 | ol | 48 | 0.00403 | MV
70-AL1/11-ST1A 10.0 | 10.4 | 0.4132 | 0.339 | 0.29 | ol | 70 | 0.00403 | MV
94-AL1/15-ST1A 10.0 | 10.75 | 0.306 | 0.33 | 0.35 | ol | 94 | 0.00403 | MV
122-AL1/20-ST1A 10.0 | 11.1 | 0.2376 | 0.323 | 0.41 | ol | 122 | 0.00403 | MV
149-AL1/24-ST1A 10.0 | 11.25 | 0.194 | 0.315 | 0.47 | ol | 149 | 0.00403 | MV
34-AL1/6-ST1A 20.0 | 9.15 | 0.8342 | 0.382 | 0.17 | ol | 34 | 0.00403 | MV
48-AL1/8-ST1A 20.0 | 9.5 | 0.5939 | 0.372 | 0.21 | ol | 48 | 0.00403 | MV
70-AL1/11-ST1A 20.0 | 9.7 | 0.4132 | 0.36 | 0.29 | ol | 70 | 0.00403 | MV
94-AL1/15-ST1A 20.0 | 10 | 0.306 | 0.35 | 0.35 | ol | 94 | 0.00403 | MV
122-AL1/20-ST1A 20.0 | 10.3 | 0.2376 | 0.344 | 0.41 | ol | 122 | 0.00403 | MV
149-AL1/24-ST1A 20.0 | 10.5 | 0.194 | 0.337 | 0.47 | ol | 149 | 0.00403 | MV
184-AL1/30-ST1A 20.0 | 10.75 | 0.1571 | 0.33 | 0.535 | ol | 184 | 0.00403 | MV
243-AL1/39-ST1A 20.0 | 11 | 0.1188 | 0.32 | 0.645 | ol | 243 | 0.00403 | MV
48-AL1/8-ST1A 110.0 | 8 | 0.5939 | 0.46 | 0.21 | ol | 48 | 0.00403 | HV
70-AL1/11-ST1A 110.0 | 8.4 | 0.4132 | 0.45 | 0.29 | ol | 70 | 0.00403 | HV
94-AL1/15-ST1A 110.0 | 8.65 | 0.306 | 0.44 | 0.35 | ol | 94 | 0.00403 | HV
122-AL1/20-ST1A 110.0 | 8.5 | 0.2376 | 0.43 | 0.41 | ol | 122 | 0.00403 | HV
149-AL1/24-ST1A 110.0 | 8.75 | 0.194 | 0.41 | 0.47 | ol | 149 | 0.00403 | HV
184-AL1/30-ST1A 110.0 | 8.8 | 0.1571 | 0.4 | 0.535 | ol | 184 | 0.00403 | HV
243-AL1/39-ST1A 110.0 | 9 | 0.1188 | 0.39 | 0.645 | ol | 243 | 0.00403 | HV
305-AL1/39-ST1A 110.0 | 9.2 | 0.0949 | 0.38 | 0.74 | ol | 305 | 0.00403 | HV
490-AL1/64-ST1A 110.0 | 9.75 | 0.059 | 0.37 | 0.96 | ol | 490 | 0.00403 | HV
679-AL1/86-ST1A 110.0 | 9.95 | 0.042 | 0.36 | 1.15 | ol | 679 | 0.00403 | HV
490-AL1/64-ST1A 220.0 | 10 | 0.059 | 0.285 | 0.96 | ol | 490 | 0.00403 | HV
679-AL1/86-ST1A 220.0 | 11.7 | 0.042 | 0.275 | 1.15 | ol | 679 | 0.00403 | HV
490-AL1/64-ST1A 380.0 | 11 | 0.059 | 0.253 | 0.96 | ol | 490 | 0.00403 | HV
679-AL1/86-ST1A 380.0 | 14.6 | 0.042 | 0.25 | 1.15 | ol | 679 | 0.00403 | HV

## trafo_std_types
| i0_percent | pfe_kw | vkr_percent | sn_mva | vn_lv_kv | vn_hv_kv | vk_percent | shift_degree | vector_group | tap_side | tap_neutral | tap_min | tap_max | tap_step_degree | tap_step_percent | tap_phase_shifter
160 MVA 380/110 kV | 0.06 | 60 | 0.25 | 160 | 110 | 380 | 12.2 | 0 | Yy0 | hv | 0 | -9 | 9 | 0 | 1.5 | FALSE
100 MVA 220/110 kV | 0.06 | 55 | 0.26 | 100 | 110 | 220 | 12 | 0 | Yy0 | hv | 0 | -9 | 9 | 0 | 1.5 | FALSE
63 MVA 110/20 kV | 0.04 | 22 | 0.32 | 63 | 20 | 110 | 18 | 150 | YNd5 | hv | 0 | -9 | 9 | 0 | 1.5 | FALSE
40 MVA 110/20 kV | 0.05 | 18 | 0.34 | 40 | 20 | 110 | 16.2 | 150 | YNd5 | hv | 0 | -9 | 9 | 0 | 1.5 | FALSE
25 MVA 110/20 kV | 0.07 | 14 | 0.41 | 25 | 20 | 110 | 12 | 150 | YNd5 | hv | 0 | -9 | 9 | 0 | 1.5 | FALSE
63 MVA 110/10 kV | 0.04 | 22 | 0.32 | 63 | 10 | 110 | 18 | 150 | YNd5 | hv | 0 | -9 | 9 | 0 | 1.5 | FALSE
40 MVA 110/10 kV | 0.05 | 18 | 0.34 | 40 | 10 | 110 | 16.2 | 150 | YNd5 | hv | 0 | -9 | 9 | 0 | 1.5 | FALSE
25 MVA 110/10 kV | 0.07 | 14 | 0.41 | 25 | 10 | 110 | 12 | 150 | YNd5 | hv | 0 | -9 | 9 | 0 | 1.5 | FALSE
0.25 MVA 20/0.4 kV | 0.32 | 0.8 | 1.44 | 0.25 | 0.4 | 20 | 6 | 150 | Yzn5 | hv | 0 | -2 | 2 | 0 | 2.5 | FALSE
0.4 MVA 20/0.4 kV | 0.3375 | 1.35 | 1.425 | 0.4 | 0.4 | 20 | 6 | 150 | Dyn5 | hv | 0 | -2 | 2 | 0 | 2.5 | FALSE
0.63 MVA 20/0.4 kV | 0.2619 | 1.65 | 1.206 | 0.63 | 0.4 | 20 | 6 | 150 | Dyn5 | hv | 0 | -2 | 2 | 0 | 2.5 | FALSE
0.25 MVA 10/0.4 kV | 0.24 | 0.6 | 1.2 | 0.25 | 0.4 | 10 | 4 | 150 | Dyn5 | hv | 0 | -2 | 2 | 0 | 2.5 | FALSE
0.4 MVA 10/0.4 kV | 0.2375 | 0.95 | 1.325 | 0.4 | 0.4 | 10 | 4 | 150 | Dyn5 | hv | 0 | -2 | 2 | 0 | 2.5 | FALSE
0.63 MVA 10/0.4 kV | 0.1873 | 1.18 | 1.0794 | 0.63 | 0.4 | 10 | 4 | 150 | Dyn5 | hv | 0 | -2 | 2 | 0 | 2.5 | FALSE

## trafo3w_std_types
| sn_hv_mva | sn_mv_mva | sn_lv_mva | vn_hv_kv | vn_mv_kv | vn_lv_kv | vk_hv_percent | vk_mv_percent | vk_lv_percent | vkr_hv_percent | vkr_mv_percent | vkr_lv_percent | pfe_kw | i0_percent | shift_mv_degree | shift_lv_degree | vector_group | tap_side | tap_neutral | tap_min | tap_max | tap_step_percent
63/25/38 MVA 110/20/10 kV | 63 | 25 | 38 | 110 | 20 | 10 | 10.4 | 10.4 | 10.4 | 0.28 | 0.32 | 0.35 | 35 | 0.89 | 0 | 0 | YN0yn0yn0 | hv | 0 | -10 | 10 | 1.2
63/25/38 MVA 110/10/10 kV | 63 | 25 | 38 | 110 | 10 | 10 | 10.4 | 10.4 | 10.4 | 0.28 | 0.32 | 0.35 | 35 | 0.89 | 0 | 0 | YN0yn0yn0 | hv | 0 | -10 | 10 | 1.2

## fuse_std_types
| fuse_type | i_rated_a | t_avg | t_min | t_total | x_avg | x_min | x_total
HV 100A | HV 100A | 100 | 0 | [10.0, 3.64, 0.854, 0.281, 0.1, 0.0531, 0.022, 0.01] | [10.0, 4.267, 1.21, 0.403, 0.1, 0.058, 0.022, 0.01] | 0 | [300.0, 350.0, 450.0, 550.0, 700.0, 850.0, 1200.0, 1752.0] | [600.0, 700.0, 900.0, 1150.0, 1665.0, 2000.0, 3000.0, 4313.0]
HV 10A | HV 10A | 10 | 0 | [10.0, 1675.0, 0.344, 0.156, 0.1, 0.0417, 0.0171, 0.01] | [10.0, 1.3, 0.3, 0.155, 0.1, 0.0555, 0.023, 0.01] | 0 | [30.0, 32.0, 35.0, 37.0, 39.0, 50.0, 70.0, 88.0] | [60.0, 70.0, 80.0, 87.0, 94.0, 110.0, 150.0, 216.0]
HV 125A | HV 125A | 125 | 0 | [10.0, 1.82, 0.344, 0.1, 0.0467, 0.0269, 0.01] | [10.0, 2.478, 0.426, 0.1, 0.0427, 0.0211, 0.01] | 0 | [375.0, 500.0, 700.0, 925.0, 1200.0, 1500.0, 2341.0] | [750.0, 1000.0, 1500.0, 2200.0, 3000.0, 4000.0, 5765.0]
HV 160A | HV 160A | 160 | 0 | [10.0, 4.15, 1.03, 0.198, 0.1, 0.051, 0.0172, 0.01] | [10.0, 2.3, 0.734, 0.274, 0.1, 0.046, 0.0177, 0.01] | 0 | [480.0, 550.0, 700.0, 1000.0, 1260.0, 1600.0, 2500.0, 3227.0] | [960.0, 1300.0, 1700.0, 2200.0, 2996.0, 4000.0, 6000.0, 7946.0]
HV 16A | HV 16A | 16 | 0 | [10.0, 0.352, 0.164, 0.1, 0.0649, 0.0342, 0.01] | [10.0, 2.34, 0.722, 0.181, 0.1, 0.055, 0.0296, 0.01] | 0 | [48.0, 60.0, 65.0, 71.0, 80.0, 100.0, 162.0] | [96.0, 110.0, 125.0, 150.0, 168.0, 200.0, 250.0, 398.0]
HV 200A | HV 200A | 200 | 0 | [10.0, 4.267, 1.21, 0.403, 0.1, 0.058, 0.022, 0.01] | [10.0, 3.73, 1.654, 0.328, 0.1, 0.0531, 0.019, 0.01] | 0 | [600.0, 700.0, 900.0, 1150.0, 1665.0, 2000.0, 3000.0, 4313.0] | [1200.0, 1500.0, 1800.0, 2700.0, 3960.0, 5000.0, 7500.0, 10620.0]
HV 20A | HV 20A | 20 | 0 | [10.0, 1.3, 0.3, 0.155, 0.1, 0.0555, 0.023, 0.01] | [10.0, 1.3, 0.161, 0.1, 0.0611, 0.0399, 0.0141, 0.01] | 0 | [60.0, 70.0, 80.0, 87.0, 94.0, 110.0, 150.0, 216.0] | [120.0, 150.0, 200.0, 223.0, 260.0, 300.0, 450.0, 532.0]
HV 25A | HV 25A | 25 | 0 | [10.0, 2.512, 0.833, 0.299, 0.1, 0.0372, 0.0223, 0.01] | [10.0, 3.125, 0.597, 0.198, 0.1, 0.0378, 0.022, 0.01] | 0 | [75.0, 82.0, 90.0, 100.0, 124.0, 170.0, 200.0, 289.0] | [150.0, 170.0, 210.0, 250.0, 294.0, 400.0, 500.0, 711.0]
HV 31.5A | HV 31.5A | 31.5 | 0 | [10.0, 2.34, 0.722, 0.181, 0.1, 0.055, 0.0296, 0.01] | [10.0, 2.84, 0.368, 0.164, 0.1, 0.0621, 0.0378, 0.0195, 0.01] | 0 | [95.0, 110.0, 125.0, 150.0, 165.0, 200.0, 250.0, 390.0] | [189.0, 220.0, 300.0, 350.0, 393.0, 450.0, 530.0, 700.0, 960.0]
HV 40A | HV 40A | 40 | 0 | [10.0, 1.3, 0.161, 0.1, 0.0611, 0.0399, 0.0141, 0.01] | [10.0, 2.05, 0.369, 0.198, 0.1, 0.051, 0.0298, 0.01] | 0 | [120.0, 150.0, 200.0, 223.0, 260.0, 300.0, 450.0, 532.0] | [240.0, 300.0, 400.0, 450.0, 530.0, 650.0, 800.0, 1311.0]
HV 50A | HV 50A | 50 | 0 | [10.0, 3.215, 0.597, 0.198, 0.1, 0.0378, 0.022, 0.01] | [10.0, 3.64, 0.854, 0.281, 0.1, 0.0531, 0.022, 0.01] | 0 | [150.0, 170.0, 210.0, 250.0, 294.0, 400.0, 500.0, 711.0] | [300.0, 350.0, 450.0, 550.0, 700.0, 850.0, 1200.0, 1752.0]
HV 6.3A | HV 6.3A | 6.3 | 0 | [10.0, 1.39, 0.344, 0.168, 0.1, 0.056, 0.0263, 0.01] | [10.0, 1.711, 0.516, 0.198, 0.1, 0.0634, 0.0303, 0.01] | 0 | [19.0, 19.5, 20.4, 20.8, 22.0, 25.0, 32.0, 48.0] | [38.0, 40.0, 43.0, 48.0, 53.0, 60.0, 75.0, 118.0]
HV 63A | HV 63A | 63 | 0 | [10.0, 2.84, 0.368, 0.164, 0.1, 0.0621, 0.0378, 0.0195, 0.01] | [10.0, 1.82, 0.344, 0.1, 0.0467, 0.0269, 0.01] | 0 | [189.0, 220.0, 300.0, 350.0, 393.0, 450.0, 530.0, 700.0, 961.0] | [378.0, 500.0, 700.0, 934.0, 1200.0, 1500.0, 2366.0]
HV 80A | HV 80A | 80 | 0 | [10.0, 2.05, 0.369, 0.198, 0.1, 0.051, 0.0298, 0.01] | [10.0, 4.15, 1.03, 0.198, 0.1, 0.051, 0.0172, 0.01] | 0 | [240.0, 300.0, 400.0, 450.0, 530.0, 650.0, 800.0, 1311.0] | [480.0, 550.0, 700.0, 1000.0, 1260.0, 1600.0, 2500.0, 3227.0]
Siemens NH-1-100 | Siemens NH-1-100 | 100 | [5400.0, 2000.0, 400.0, 20.0, 1.0, 0.2, 0.012, 0.004] | 0 | 0 | [150.0, 190.0, 250.0, 430.0, 900.0, 1250.0, 2700.0, 3600.0] | 0 | 0
Siemens NH-1-125 | Siemens NH-1-125 | 125 | [4800.0, 120.0, 7.0, 0.1, 0.004] | 0 | 0 | [180.0, 400.0, 740.0, 2000.0, 4250.0] | 0 | 0
Siemens NH-1-16 | Siemens NH-1-16 | 16 | [4000.0, 400.0, 2.0, 0.1, 0.04, 0.01] | 0 | 0 | [26.0, 35.0, 75.0, 150.0, 200.0, 300.0] | 0 | 0
Siemens NH-1-160 | Siemens NH-1-160 | 160 | [4800.0, 120.0, 7.0, 0.1, 0.004] | 0 | 0 | [210.0, 500.0, 900.0, 2300.0, 5000.0] | 0 | 0
Siemens NH-1-25 | Siemens NH-1-25 | 25 | [4000.0, 1000.0, 10.0, 0.2, 0.02, 0.01] | 0 | 0 | [40.0, 50.0, 100.0, 210.0, 400.0, 500.0] | 0 | 0
Siemens NH-1-50 | Siemens NH-1-50 | 50 | [4000.0, 40.0, 4.0, 1.0, 0.02, 0.01] | 0 | 0 | [86.0, 200.0, 300.0, 400.0, 1000.0, 1280.0] | 0 | 0
Siemens NH-1-63 | Siemens NH-1-63 | 63 | [4000.0, 100.0, 10.0, 2.0, 0.04, 0.01] | 0 | 0 | [100.0, 200.0, 300.0, 400.0, 1000.0, 1500.0] | 0 | 0
Siemens NH-1-80 | Siemens NH-1-80 | 80 | [4800.0, 120.0, 7.0, 0.1, 0.01] | 0 | 0 | [150.58, 250.0, 450.0, 1150.0, 2470.0] | 0 | 0
Siemens NH-2-1000 | Siemens NH-2-1000 | 1000 | [4800.0, 120.0, 7.0, 0.1, 0.004] | 0 | 0 | [1900.0, 3500.0, 8400.0, 24000.0, 52000.0] | 0 | 0
Siemens NH-2-200 | Siemens NH-2-200 | 200 | [4800.0, 120.0, 7.0, 0.1, 0.004] | 0 | 0 | [280.0, 650.0, 1200.0, 3000.0, 7000.0] | 0 | 0
Siemens NH-2-224 | Siemens NH-2-224 | 224 | [4800.0, 120.0, 7.0, 0.2, 0.04, 0.004] | 0 | 0 | [400.0, 750.0, 1453.0, 3025.0, 4315.0, 7600.0] | 0 | 0
Siemens NH-2-250 | Siemens NH-2-250 | 250 | [4800.0, 120.0, 7.0, 0.1, 0.004] | 0 | 0 | [450.0, 800.0, 1650.0, 4000.0, 8500.0] | 0 | 0
Siemens NH-2-315 | Siemens NH-2-315 | 315 | [4800.0, 120.0, 7.0, 0.1, 0.004] | 0 | 0 | [550.0, 920.0, 1900.0, 5000.0, 11000.0] | 0 | 0
Siemens NH-2-355 | Siemens NH-2-355 | 355 | [4800.0, 120.0, 6.0, 0.1, 0.004] | 0 | 0 | [650.0, 1116.27, 2350.0, 5840.0, 12790.0] | 0 | 0
Siemens NH-2-400 | Siemens NH-2-400 | 400 | [4800.0, 120.0, 7.0, 0.1, 0.004] | 0 | 0 | [720.0, 1350.0, 2800.0, 6500.0, 15000.0] | 0 | 0
Siemens NH-2-425 | Siemens NH-2-425 | 425 | [4800.0, 120.0, 7.0, 0.1, 0.004] | 0 | 0 | [850.0, 1500.0, 3050.0, 7500.0, 16500.0] | 0 | 0
Siemens NH-2-630 | Siemens NH-2-630 | 630 | [4800.0, 120.0, 7.0, 0.1, 0.004] | 0 | 0 | [1200.0, 2000.0, 4800.0, 12000.0, 26000.0] | 0 | 0

## res_bus
| vm_pu | va_degree | p_mw | q_mvar
0 | 0.97571 | -0.46813 | 0.005617 | 0.0014077
1 | 0.9758 | -0.46637 | 0 | 0
2 | 0.97586 | -0.46518 | 0 | 0
3 | 0.97516 | -0.47907 | 0.012765 | 0.0031991
4 | 0.97665 | -0.44963 | 0.012658 | 0.0031724
5 | 0.97413 | -0.49936 | 0 | 0
6 | 0.97395 | -0.50283 | 0.013169 | 0.0033005
7 | 0.97448 | -0.49233 | 0 | 0
8 | 0.97482 | -0.48565 | 0 | 0
9 | 0.98852 | -0.21898 | 0 | 0
10 | 0.98036 | -0.37706 | 0 | 0
11 | 0.9919 | -0.15445 | 0.05996 | 0.015027
12 | 0.98916 | -0.20769 | 0 | 0
13 | 0.98571 | -0.27478 | 0.027162 | 0.0068075
14 | 0.99051 | -0.18164 | 0.026963 | 0.0067576
15 | 0.97729 | -0.43712 | 0 | 0
16 | 0.97443 | -0.49328 | 0.0044954 | 0.0011266
17 | 0.97818 | -0.41983 | 0.014189 | 0.0035562
18 | 0.97849 | -0.41362 | 0.019058 | 0.0047764
19 | 0.97591 | -0.46436 | 0.011925 | 0.0029888
20 | 0.97616 | -0.4595 | 0 | 0
21 | 0.97867 | -0.41015 | 0 | 0
22 | 0.97849 | -0.41351 | 0.0081515 | 0.002043
23 | 0.99427 | -0.10917 | 0.044551 | 0.011166
24 | 0.9848 | -0.29245 | 0.015018 | 0.0037638
25 | 0.99079 | -0.17621 | 0.024232 | 0.0060732
26 | 0.97668 | -0.44914 | 0.019465 | 0.0048784
27 | 0.97659 | -0.45091 | 0.013608 | 0.0034106
28 | 0.99631 | -0.070564 | 0.027583 | 0.006913
29 | 0.99656 | -0.065743 | 0 | 0
30 | 0.98431 | -0.30212 | 0.012192 | 0.0030557
31 | 0.98462 | -0.29601 | 0 | 0
32 | 0.9953 | -0.08938 | 0 | 0
33 | 0.99602 | -0.075705 | 0.042598 | 0.010676
34 | 0.99743 | -0.04878 | 0 | 0
35 | 1 | 0 | -0.53962 | -0.13693
36 | 0.99787 | -0.040559 | 0 | 0
37 | 0.99797 | -0.03887 | 0 | 0
38 | 0.99726 | -0.05219 | 0.030674 | 0.0076876
39 | 0.9965 | -0.067363 | 0.086486 | 0.021675
40 | 0.99998 | 149.9956 | 0 | 0

## res_line
| p_from_mw | q_from_mvar | p_to_mw | q_to_mvar | pl_mw | ql_mvar | i_from_ka | i_to_ka | i_ka | vm_from_pu | va_from_degree | vm_to_pu | va_to_degree | loading_percent
0 | -0.005617 | -0.0014077 | 0.0056174 | 0.0014078 | 4.7167e-07 | 8.7764e-08 | 0.0085662 | 0.0085661 | 0.0085662 | 0.97571 | -0.46813 | 0.9758 | -0.46637 | 2.3534
1 | -0.0056174 | -0.0014078 | 0.0056178 | 0.0014079 | 3.1757e-07 | 5.9066e-08 | 0.0085661 | 0.0085661 | 0.0085661 | 0.9758 | -0.46637 | 0.97586 | -0.46518 | 2.3533
2 | 0.030467 | 0.0076492 | -0.030447 | -0.0076366 | 2.0178e-05 | 1.2603e-05 | 0.046462 | 0.046462 | 0.046462 | 0.97586 | -0.46518 | 0.97516 | -0.47907 | 12.7643
3 | -0.036085 | -0.009057 | 0.036112 | 0.0090739 | 2.6777e-05 | 1.6843e-05 | 0.055028 | 0.055028 | 0.055028 | 0.97586 | -0.46518 | 0.97665 | -0.44963 | 15.1176
4 | 0.017683 | 0.0044375 | -0.017677 | -0.0044342 | 5.5451e-06 | 3.2956e-06 | 0.026984 | 0.026984 | 0.026984 | 0.97516 | -0.47907 | 0.97482 | -0.48565 | 7.4133
5 | -0.04877 | -0.012246 | 0.048799 | 0.012265 | 2.9145e-05 | 1.8476e-05 | 0.074314 | 0.074313 | 0.074314 | 0.97665 | -0.44963 | 0.97729 | -0.43712 | 20.4158
6 | 0.013171 | 0.0033017 | -0.013169 | -0.0033005 | 2.1775e-06 | 1.2151e-06 | 0.02012 | 0.02012 | 0.02012 | 0.97413 | -0.49936 | 0.97395 | -0.50283 | 5.5275
7 | -0.013171 | -0.0033017 | 0.013176 | 0.0033042 | 4.4142e-06 | 2.463e-06 | 0.02012 | 0.02012 | 0.02012 | 0.97413 | -0.49936 | 0.97448 | -0.49233 | 5.5275
8 | -0.017671 | -0.0044308 | 0.017677 | 0.0044342 | 5.6218e-06 | 3.3413e-06 | 0.026985 | 0.026984 | 0.026985 | 0.97448 | -0.49233 | 0.97482 | -0.48565 | 7.4133
9 | 0.0044956 | 0.0011266 | -0.0044954 | -0.0011266 | 2.0424e-07 | -1.3269e-08 | 0.0068646 | 0.0068647 | 0.0068647 | 0.97448 | -0.49233 | 0.97443 | -0.49328 | 1.8859
10 | 0.13661 | 0.03482 | -0.13558 | -0.03416 | 0.0010337 | 0.00066075 | 0.20585 | 0.20585 | 0.20585 | 0.98852 | -0.21898 | 0.98036 | -0.37706 | 56.5522
11 | -0.13661 | -0.03482 | 0.13704 | 0.035093 | 0.00042693 | 0.00027289 | 0.20585 | 0.20585 | 0.20585 | 0.98852 | -0.21898 | 0.9919 | -0.15445 | 56.5522
12 | 0.078474 | 0.019754 | -0.07835 | -0.019675 | 0.00012391 | 7.9011e-05 | 0.11914 | 0.11914 | 0.11914 | 0.98036 | -0.37706 | 0.97867 | -0.41015 | 32.731
13 | 0.057105 | 0.014406 | -0.057005 | -0.014343 | 9.947e-05 | 6.3217e-05 | 0.086709 | 0.086709 | 0.086709 | 0.98036 | -0.37706 | 0.97849 | -0.41351 | 23.8213
14 | -0.197 | -0.050121 | 0.19743 | 0.050396 | 0.00043086 | 0.00027507 | 0.2958 | 0.2958 | 0.2958 | 0.9919 | -0.15445 | 0.99427 | -0.10917 | 40.6317
15 | 0.054575 | 0.013755 | -0.054401 | -0.013644 | 0.00017458 | 0.00011085 | 0.082126 | 0.082126 | 0.082126 | 0.98916 | -0.20769 | 0.98571 | -0.27478 | 22.5622
16 | -0.054575 | -0.013755 | 0.054643 | 0.013798 | 6.8118e-05 | 4.3249e-05 | 0.082126 | 0.082126 | 0.082126 | 0.98916 | -0.20769 | 0.99051 | -0.18164 | 22.5621
17 | 0.027239 | 0.0068367 | -0.027216 | -0.0068225 | 2.2927e-05 | 1.4213e-05 | 0.041123 | 0.041123 | 0.041123 | 0.98571 | -0.27478 | 0.9848 | -0.29245 | 11.2975
18 | -0.081607 | -0.020556 | 0.081628 | 0.020569 | 2.1222e-05 | 1.3534e-05 | 0.12263 | 0.12263 | 0.12263 | 0.99051 | -0.18164 | 0.99079 | -0.17621 | 33.6901
19 | -0.048799 | -0.012265 | 0.048854 | 0.0123 | 5.5062e-05 | 3.4906e-05 | 0.074313 | 0.074313 | 0.074313 | 0.97729 | -0.43712 | 0.97849 | -0.41351 | 20.4158
20 | -0.014189 | -0.0035562 | 0.014194 | 0.0035586 | 4.196e-06 | 2.3839e-06 | 0.021585 | 0.021585 | 0.021585 | 0.97818 | -0.41983 | 0.97849 | -0.41362 | 5.93
21 | -0.033252 | -0.008335 | 0.033257 | 0.0083385 | 5.4991e-06 | 3.4474e-06 | 0.050567 | 0.050567 | 0.050567 | 0.97849 | -0.41362 | 0.97867 | -0.41015 | 13.8921
22 | -0.011925 | -0.0029888 | 0.011928 | 0.0029903 | 2.7607e-06 | 1.4886e-06 | 0.018183 | 0.018183 | 0.018183 | 0.97591 | -0.46436 | 0.97616 | -0.4595 | 4.9954
23 | -0.011928 | -0.0029903 | 0.011933 | 0.0029929 | 4.8848e-06 | 2.6335e-06 | 0.018183 | 0.018183 | 0.018183 | 0.97616 | -0.4595 | 0.97659 | -0.45091 | 4.9954
24 | 0.045093 | 0.011336 | -0.045009 | -0.011283 | 8.3785e-05 | 5.3026e-05 | 0.068574 | 0.068574 | 0.068574 | 0.97867 | -0.41015 | 0.97668 | -0.44914 | 18.8389
25 | -0.24198 | -0.061561 | 0.24221 | 0.061708 | 0.00023109 | 0.00014692 | 0.36247 | 0.36247 | 0.36247 | 0.99427 | -0.10917 | 0.9953 | -0.08938 | 24.8952
26 | 0.012198 | 0.0030587 | -0.012196 | -0.0030576 | 2.0722e-06 | 1.1193e-06 | 0.018431 | 0.018431 | 0.018431 | 0.9848 | -0.29245 | 0.98462 | -0.29601 | 5.0635
27 | -0.10586 | -0.026643 | 0.1063 | 0.026925 | 0.00044128 | 0.00028181 | 0.15903 | 0.15903 | 0.15903 | 0.99079 | -0.17621 | 0.9953 | -0.08938 | 43.6883
28 | 0.025544 | 0.0064049 | -0.025542 | -0.0064035 | 2.1526e-06 | 1.3302e-06 | 0.038918 | 0.038918 | 0.038918 | 0.97668 | -0.44914 | 0.97659 | -0.45091 | 10.6918
29 | -0.027583 | -0.006913 | 0.027589 | 0.0069169 | 6.3361e-06 | 3.9254e-06 | 0.041196 | 0.041196 | 0.041196 | 0.99631 | -0.070564 | 0.99656 | -0.065743 | 11.3176
30 | -0.027589 | -0.0069169 | 0.027607 | 0.006928 | 1.7831e-05 | 1.1047e-05 | 0.041196 | 0.041196 | 0.041196 | 0.99656 | -0.065743 | 0.99726 | -0.05219 | 11.3176
31 | -0.012192 | -0.0030557 | 0.012196 | 0.0030576 | 3.5476e-06 | 1.9164e-06 | 0.018431 | 0.018431 | 0.018431 | 0.98431 | -0.30212 | 0.98462 | -0.29601 | 5.0636
32 | -0.34851 | -0.088633 | 0.34874 | 0.088779 | 0.00022978 | 0.00014659 | 0.5215 | 0.5215 | 0.5215 | 0.9953 | -0.08938 | 0.99602 | -0.075705 | 35.8172
33 | -0.39134 | -0.099455 | 0.39185 | 0.09978 | 0.00050811 | 0.00032436 | 0.58514 | 0.58514 | 0.58514 | 0.99602 | -0.075705 | 0.99743 | -0.04878 | 40.188
34 | -0.39185 | -0.09978 | 0.39201 | 0.099879 | 0.00015542 | 9.9217e-05 | 0.58514 | 0.58514 | 0.58514 | 0.99743 | -0.04878 | 0.99787 | -0.040559 | 40.188
35 | 0.4512 | 0.11508 | -0.45032 | -0.11452 | 0.0008818 | 0.00056326 | 0.6721 | 0.6721 | 0.6721 | 1 | 0 | 0.99787 | -0.040559 | 46.1608
36 | 0.086764 | 0.021853 | -0.086604 | -0.02175 | 0.00016095 | 0.00010267 | 0.12914 | 0.12915 | 0.12915 | 1 | 0 | 0.99797 | -0.03887 | 35.4794
37 | 0.058313 | 0.014636 | -0.058281 | -0.014616 | 3.2327e-05 | 2.0541e-05 | 0.086964 | 0.086964 | 0.086964 | 0.99787 | -0.040559 | 0.99726 | -0.05219 | 23.8913
38 | 0.086604 | 0.02175 | -0.086486 | -0.021675 | 0.00011757 | 7.4999e-05 | 0.12915 | 0.12915 | 0.12915 | 0.99797 | -0.03887 | 0.9965 | -0.067363 | 35.4794

## res_trafo
| p_hv_mw | q_hv_mvar | p_lv_mw | q_lv_mvar | pl_mw | ql_mvar | i_hv_ka | i_lv_ka | vm_hv_pu | va_hv_degree | vm_lv_pu | va_lv_degree | loading_percent
0 | -1.2729e-15 | -1.3162e-15 | 0.00165 | 1.2699e-07 | 0.00165 | 1.2699e-07 | 5.2857e-17 | 0.0023815 | 0.99998 | 149.9956 | 1 | 0 | 0.2619

## res_ext_grid
| p_mw | q_mvar
0 | 0.57006 | 0.14456

## res_load
| p_mw | q_mvar
0 | 0.005617 | 0.0014077
1 | 0.012765 | 0.0031991
2 | 0.012658 | 0.0031724
3 | 0.013169 | 0.0033005
4 | 0.05996 | 0.015027
5 | 0.027162 | 0.0068075
6 | 0.026963 | 0.0067576
7 | 0.0044954 | 0.0011266
8 | 0.014189 | 0.0035562
9 | 0.019058 | 0.0047764
10 | 0.011925 | 0.0029888
11 | 0.0081515 | 0.002043
12 | 0.044551 | 0.011166
13 | 0.015018 | 0.0037638
14 | 0.024232 | 0.0060732
15 | 0.019465 | 0.0048784
16 | 0.013608 | 0.0034106
17 | 0.027583 | 0.006913
18 | 0.012192 | 0.0030557
19 | 0.042598 | 0.010676
20 | 0.030443 | 0.0076297
21 | 0.030674 | 0.0076876
22 | 0.086486 | 0.021675

## dtypes
| element | column | dtype
0 | bus | name | object
1 | bus | vn_kv | float64
2 | bus | type | object
3 | bus | zone | object
4 | bus | in_service | bool
5 | load | name | object
6 | load | bus | uint32
7 | load | p_mw | float64
8 | load | q_mvar | float64
9 | load | const_z_percent | float64
10 | load | const_i_percent | float64
11 | load | sn_mva | float64
12 | load | scaling | float64
13 | load | in_service | bool
14 | load | type | object
15 | ext_grid | name | object
16 | ext_grid | bus | uint32
17 | ext_grid | vm_pu | float64
18 | ext_grid | va_degree | float64
19 | ext_grid | slack_weight | float64
20 | ext_grid | in_service | bool
21 | line | name | object
22 | line | std_type | object
23 | line | from_bus | uint32
24 | line | to_bus | uint32
25 | line | length_km | float64
26 | line | r_ohm_per_km | float64
27 | line | x_ohm_per_km | float64
28 | line | c_nf_per_km | float64
29 | line | g_us_per_km | float64
30 | line | max_i_ka | float64
31 | line | df | float64
32 | line | parallel | uint32
33 | line | type | object
34 | line | in_service | bool
35 | trafo | name | object
36 | trafo | std_type | object
37 | trafo | hv_bus | uint32
38 | trafo | lv_bus | uint32
39 | trafo | sn_mva | float64
40 | trafo | vn_hv_kv | float64
41 | trafo | vn_lv_kv | float64
42 | trafo | vk_percent | float64
43 | trafo | vkr_percent | float64
44 | trafo | pfe_kw | float64
45 | trafo | i0_percent | float64
46 | trafo | shift_degree | float64
47 | trafo | tap_side | object
48 | trafo | tap_neutral | int32
49 | trafo | tap_min | int32
50 | trafo | tap_max | int32
51 | trafo | tap_step_percent | float64
52 | trafo | tap_step_degree | float64
53 | trafo | tap_pos | int32
54 | trafo | tap_phase_shifter | bool
55 | trafo | parallel | uint32
56 | trafo | df | float64
57 | trafo | in_service | bool
58 | line_geodata | coords | object
59 | bus_geodata | x | float64
60 | bus_geodata | y | float64
61 | bus_geodata | coords | object
62 | res_bus | vm_pu | float64
63 | res_bus | va_degree | float64
64 | res_bus | p_mw | float64
65 | res_bus | q_mvar | float64
66 | res_line | p_from_mw | float64
67 | res_line | q_from_mvar | float64
68 | res_line | p_to_mw | float64
69 | res_line | q_to_mvar | float64
70 | res_line | pl_mw | float64
71 | res_line | ql_mvar | float64
72 | res_line | i_from_ka | float64
73 | res_line | i_to_ka | float64
74 | res_line | i_ka | float64
75 | res_line | vm_from_pu | float64
76 | res_line | va_from_degree | float64
77 | res_line | vm_to_pu | float64
78 | res_line | va_to_degree | float64
79 | res_line | loading_percent | float64
80 | res_trafo | p_hv_mw | float64
81 | res_trafo | q_hv_mvar | float64
82 | res_trafo | p_lv_mw | float64
83 | res_trafo | q_lv_mvar | float64
84 | res_trafo | pl_mw | float64
85 | res_trafo | ql_mvar | float64
86 | res_trafo | i_hv_ka | float64
87 | res_trafo | i_lv_ka | float64
88 | res_trafo | vm_hv_pu | float64
89 | res_trafo | va_hv_degree | float64
90 | res_trafo | vm_lv_pu | float64
91 | res_trafo | va_lv_degree | float64
92 | res_trafo | loading_percent | float64
93 | res_ext_grid | p_mw | float64
94 | res_ext_grid | q_mvar | float64
95 | res_load | p_mw | float64
96 | res_load | q_mvar | float64

## parameters
| version | format_version | converged | OPF_converged | name | f_hz | sn_mva
0 | 2.14.6 | 2.14.0 | TRUE | FALSE |  | 50 | 1