## bus
| name | vn_kv | type | zone | in_service
0 | bus_LV_1707-20_0_6_node_0 | 0.4 | n |  | TRUE
1 | bus_LV_1707-20_0_6_node_1 | 0.4 | n |  | TRUE
2 | bus_LV_1707-20_0_6_node_2 | 0.4 | n |  | TRUE
3 | bus_LV_1707-20_0_6_node_6 | 0.4 | n |  | TRUE
4 | bus_LV_1707-20_0_6_node_8 | 0.4 | n |  | TRUE
5 | bus_LV_1707-20_0_6_node_3 | 0.4 | n |  | TRUE
6 | bus_LV_1707-20_0_6_node_24 | 0.4 | n |  | TRUE
7 | bus_LV_1707-20_0_6_node_20 | 0.4 | n |  | TRUE
8 | bus_LV_1707-20_0_6_node_7 | 0.4 | n |  | TRUE
9 | bus_LV_1707-20_0_6_node_16 | 0.4 | n |  | TRUE
10 | bus_LV_1707-20_0_6_node_13 | 0.4 | n |  | TRUE
11 | bus_LV_1707-20_0_6_node_10 | 0.4 | n |  | TRUE
12 | bus_LV_1707-20_0_6_node_12 | 0.4 | n |  | TRUE
13 | bus_LV_1707-20_0_6_node_4 | 0.4 | n |  | TRUE
14 | bus_LV_1707-20_0_6_node_5 | 0.4 | n |  | TRUE
15 | bus_LV_1707-20_0_6_node_23 | 0.4 | n |  | TRUE
16 | bus_LV_1707-20_0_6_node_50 | 0.4 | n |  | TRUE
17 | bus_LV_1707-20_0_6_node_52 | 0.4 | n |  | TRUE
18 | bus_LV_1707-20_0_6_node_42 | 0.4 | n |  | TRUE
19 | bus_LV_1707-20_0_6_node_26 | 0.4 | n |  | TRUE
20 | bus_LV_1707-20_0_6_node_27 | 0.4 | n |  | TRUE
21 | bus_LV_1707-20_0_6_node_25 | 0.4 | n |  | TRUE
22 | bus_LV_1707-20_0_6_node_67 | 0.4 | n |  | TRUE
23 | bus_LV_1707-20_0_6_node_66 | 0.4 | n |  | TRUE
24 | bus_LV_1707-20_0_6_node_39 | 0.4 | n |  | TRUE
25 | bus_LV_1707-20_0_6_node_21 | 0.4 | n |  | TRUE
26 | bus_LV_1707-20_0_6_node_17 | 0.4 | n |  | TRUE
27 | bus_LV_1707-20_0_6_node_14 | 0.4 | n |  | TRUE
28 | bus_LV_1707-20_0_6_node_9 | 0.4 | n |  | TRUE
29 | bus_LV_1707-20_0_6_node_15 | 0.4 | n |  | TRUE
30 | bus_LV_1707-20_0_6_node_55 | 0.4 | n |  | TRUE
31 | bus_LV_1707-20_0_6_node_18 | 0.4 | n |  | TRUE
32 | bus_LV_1707-20_0_6_node_19 | 0.4 | n |  | TRUE
33 | bus_LV_1707-20_0_6_node_22 | 0.4 | n |  | TRUE
34 | bus_LV_1707-20_0_6_node_28 | 0.4 | n |  | TRUE
35 | bus_LV_1707-20_0_6_node_29 | 0.4 | n |  | TRUE
36 | bus_LV_1707-20_0_6_node_48 | 0.4 | n |  | TRUE
37 | bus_LV_1707-20_0_6_node_47 | 0.4 | n |  | TRUE
38 | bus_LV_1707-20_0_6_node_61 | 0.4 | n |  | TRUE
39 | bus_LV_1707-20_0_6_node_65 | 0.4 | n |  | TRUE
40 | bus_LV_1707-20_0_6_node_63 | 0.4 | n |  | TRUE
41 | bus_LV_1707-20_0_6_node_59 | 0.4 | n |  | TRUE
42 | bus_LV_1707-20_0_6_node_40 | 0.4 | n |  | TRUE
43 | bus_LV_1707-20_0_6_node_32 | 0.4 | n |  | TRUE
44 | bus_LV_1707-20_0_6_node_33 | 0.4 | n |  | TRUE
45 | bus_LV_1707-20_0_6_node_31 | 0.4 | n |  | TRUE
46 | bus_LV_1707-20_0_6_node_30 | 0.4 | n |  | TRUE
47 | bus_LV_1707-20_0_6_node_34 | 0.4 | n |  | TRUE
48 | bus_LV_1707-20_0_6_node_35 | 0.4 | n |  | TRUE
49 | bus_LV_1707-20_0_6_node_36 | 0.4 | n |  | TRUE
50 | bus_LV_1707-20_0_6_node_37 | 0.4 | n |  | TRUE
51 | bus_LV_1707-20_0_6_node_38 | 0.4 | n |  | TRUE
52 | bus_LV_1707-20_0_6_node_56 | 0.4 | n |  | TRUE
53 | bus_LV_1707-20_0_6_node_57 | 0.4 | n |  | TRUE
54 | bus_LV_1707-20_0_6_node_41 | 0.4 | n |  | TRUE
55 | bus_LV_1707-20_0_6_node_46 | 0.4 | n |  | TRUE
56 | bus_LV_1707-20_0_6_node_53 | 0.4 | n |  | TRUE
57 | bus_LV_1707-20_0_6_node_44 | 0.4 | n |  | TRUE
58 | bus_LV_1707-20_0_6_node_43 | 0.4 | n |  | TRUE
59 | bus_LV_1707-20_0_6_node_45 | 0.4 | n |  | TRUE
60 | bus_LV_1707-20_0_6_node_54 | 0.4 | n |  | TRUE
61 | bus_LV_1707-20_0_6_node_49 | 0.4 | n |  | TRUE
62 | bus_LV_1707-20_0_6_node_51 | 0.4 | n |  | TRUE
63 | bus_LV_1707-20_0_6_node_58 | 0.4 | n |  | TRUE
64 | bus_LV_1707-20_0_6_node_60 | 0.4 | n |  | TRUE
65 | bus_LV_1707-20_0_6_node_62 | 0.4 | n |  | TRUE
66 | bus_LV_1707-20_0_6_node_64 | 0.4 | n |  | TRUE
67 | bus_MV_0_0_node_163 | 20 | n |  | TRUE

## load
| name | bus | p_mw | q_mvar | const_z_percent | const_i_percent | sn_mva | scaling | in_service | type
0 | LV_1707-20_0_6_load_0 | 0 | 0.018662 | 0.0046772 | 0 | 0 |  | 1 | TRUE | wye
1 | LV_1707-20_0_6_load_1 | 1 | 0.087336 | 0.021889 | 0 | 0 |  | 1 | TRUE | wye
2 | LV_1707-20_0_6_load_3 | 5 | 0.022511 | 0.0056417 | 0 | 0 |  | 1 | TRUE | wye
3 | LV_1707-20_0_6_load_20 | 7 | 0.0042631 | 0.0010684 | 0 | 0 |  | 1 | TRUE | wye
4 | LV_1707-20_0_6_load_16 | 9 | 0.003144 | 0.00078797 | 0 | 0 |  | 1 | TRUE | wye
5 | LV_1707-20_0_6_load_13 | 10 | 0.060403 | 0.015138 | 0 | 0 |  | 1 | TRUE | wye
6 | LV_1707-20_0_6_load_12 | 12 | 0.0051095 | 0.0012806 | 0 | 0 |  | 1 | TRUE | wye
7 | LV_1707-20_0_6_load_4 | 13 | 0.009372 | 0.0023488 | 0 | 0 |  | 1 | TRUE | wye
8 | LV_1707-20_0_6_load_5 | 14 | 0.0057431 | 0.0014394 | 0 | 0 |  | 1 | TRUE | wye
9 | LV_1707-20_0_6_load_52 | 17 | 0.0091232 | 0.0022865 | 0 | 0 |  | 1 | TRUE | wye
10 | LV_1707-20_0_6_load_67 | 22 | 0.0009346 | 0.00023423 | 0 | 0 |  | 1 | TRUE | wye
11 | LV_1707-20_0_6_load_66 | 23 | 0.0014783 | 0.0003705 | 0 | 0 |  | 1 | TRUE | wye
12 | LV_1707-20_0_6_load_39 | 24 | 0.01542 | 0.0038645 | 0 | 0 |  | 1 | TRUE | wye
13 | LV_1707-20_0_6_load_21 | 25 | 0.0058074 | 0.0014555 | 0 | 0 |  | 1 | TRUE | wye
14 | LV_1707-20_0_6_load_17 | 26 | 0.0055573 | 0.0013928 | 0 | 0 |  | 1 | TRUE | wye
15 | LV_1707-20_0_6_load_9 | 28 | 0.017665 | 0.0044272 | 0 | 0 |  | 1 | TRUE | wye
16 | LV_1707-20_0_6_load_55 | 30 | 0.0065698 | 0.0016465 | 0 | 0 |  | 1 | TRUE | wye
17 | LV_1707-20_0_6_load_18 | 31 | 0.0097661 | 0.0024476 | 0 | 0 |  | 1 | TRUE | wye
18 | LV_1707-20_0_6_load_19 | 32 | 0.014072 | 0.0035267 | 0 | 0 |  | 1 | TRUE | wye
19 | LV_1707-20_0_6_load_22 | 33 | 0.0040918 | 0.0010255 | 0 | 0 |  | 1 | TRUE | wye
20 | LV_1707-20_0_6_load_28 | 34 | 0.0019641 | 0.00049225 | 0 | 0 |  | 1 | TRUE | wye
21 | LV_1707-20_0_6_load_29 | 35 | 0.0014649 | 0.00036713 | 0 | 0 |  | 1 | TRUE | wye
22 | LV_1707-20_0_6_load_48 | 36 | 0.00015532 | 3.8926e-05 | 0 | 0 |  | 1 | TRUE | wye
23 | LV_1707-20_0_6_load_47 | 37 | 0.010799 | 0.0027065 | 0 | 0 |  | 1 | TRUE | wye
24 | LV_1707-20_0_6_load_65 | 39 | 0.014683 | 0.00368 | 0 | 0 |  | 1 | TRUE | wye
25 | LV_1707-20_0_6_load_63 | 40 | 0.0004796 | 0.0001202 | 0 | 0 |  | 1 | TRUE | wye
26 | LV_1707-20_0_6_load_59 | 41 | 0.0014674 | 0.00036777 | 0 | 0 |  | 1 | TRUE | wye
27 | LV_1707-20_0_6_load_40 | 42 | 0.0017269 | 0.00043279 | 0 | 0 |  | 1 | TRUE | wye
28 | LV_1707-20_0_6_load_33 | 44 | 0.0040082 | 0.0010045 | 0 | 0 |  | 1 | TRUE | wye
29 | LV_1707-20_0_6_load_31 | 45 | 0.0010872 | 0.00027248 | 0 | 0 |  | 1 | TRUE | wye
30 | LV_1707-20_0_6_load_30 | 46 | 0.0021014 | 0.00052666 | 0 | 0 |  | 1 | TRUE | wye
31 | LV_1707-20_0_6_load_34 | 47 | 0.00087915 | 0.00022034 | 0 | 0 |  | 1 | TRUE | wye
32 | LV_1707-20_0_6_load_35 | 48 | 0.00092312 | 0.00023136 | 0 | 0 |  | 1 | TRUE | wye
33 | LV_1707-20_0_6_load_36 | 49 | 0.0021681 | 0.00054337 | 0 | 0 |  | 1 | TRUE | wye
34 | LV_1707-20_0_6_load_38 | 51 | 0.0013672 | 0.00034264 | 0 | 0 |  | 1 | TRUE | wye
35 | LV_1707-20_0_6_load_56 | 52 | 0.001086 | 0.00027218 | 0 | 0 |  | 1 | TRUE | wye
36 | LV_1707-20_0_6_load_57 | 53 | 0.001257 | 0.00031504 | 0 | 0 |  | 1 | TRUE | wye
37 | LV_1707-20_0_6_load_46 | 55 | 0.0041136 | 0.001031 | 0 | 0 |  | 1 | TRUE | wye
38 | LV_1707-20_0_6_load_53 | 56 | 0.0016817 | 0.00042148 | 0 | 0 |  | 1 | TRUE | wye
39 | LV_1707-20_0_6_load_43 | 58 | 0.012043 | 0.0030183 | 0 | 0 |  | 1 | TRUE | wye
40 | LV_1707-20_0_6_load_45 | 59 | 0.014016 | 0.0035128 | 0 | 0 |  | 1 | TRUE | wye
41 | LV_1707-20_0_6_load_54 | 60 | 0.0067049 | 0.0016804 | 0 | 0 |  | 1 | TRUE | wye
42 | LV_1707-20_0_6_load_49 | 61 | 0.00016038 | 4.0195e-05 | 0 | 0 |  | 1 | TRUE | wye
43 | LV_1707-20_0_6_load_51 | 62 | 0.0005289 | 0.00013255 | 0 | 0 |  | 1 | TRUE | wye
44 | LV_1707-20_0_6_load_58 | 63 | 0.0032571 | 0.00081632 | 0 | 0 |  | 1 | TRUE | wye
45 | LV_1707-20_0_6_load_64 | 66 | 0.0020261 | 0.0005078 | 0 | 0 |  | 1 | TRUE | wye

## ext_grid
| name | bus | vm_pu | va_degree | slack_weight | in_service
0 |  | 2 | 1 | 0 | 1 | TRUE

## line
| name | std_type | from_bus | to_bus | length_km | r_ohm_per_km | x_ohm_per_km | c_nf_per_km | g_us_per_km | max_i_ka | df | parallel | type | in_service
0 | LV_1707-20_0_6_line_0 |  | 0 | 1 | 0.10923 | 0.125 | 0.08 | 261 | 0 | 0.364 | 1 | 1 | cs | TRUE
1 | LV_1707-20_0_6_line_1 |  | 1 | 2 | 0.056792 | 0.125 | 0.08 | 261 | 0 | 0.364 | 1 | 1 | cs | TRUE
2 | LV_1707-20_0_6_line_2 |  | 2 | 3 | 0.23832 | 0.125 | 0.08 | 261 | 0 | 0.364 | 1 | 2 | cs | TRUE
3 | LV_1707-20_0_6_line_3 |  | 2 | 4 | 0.18664 | 0.125 | 0.08 | 261 | 0 | 0.364 | 1 | 2 | cs | TRUE
4 | LV_1707-20_0_6_line_4 |  | 2 | 5 | 0.051047 | 0.125 | 0.08 | 261 | 0 | 0.364 | 1 | 1 | cs | TRUE
5 | LV_1707-20_0_6_line_5 |  | 3 | 6 | 0.062448 | 0.125 | 0.08 | 261 | 0 | 0.364 | 1 | 2 | cs | TRUE
6 | LV_1707-20_0_6_line_6 |  | 3 | 7 | 0.032489 | 0.125 | 0.08 | 261 | 0 | 0.364 | 1 | 1 | cs | TRUE
7 | LV_1707-20_0_6_line_7 |  | 4 | 11 | 0.040217 | 0.125 | 0.08 | 261 | 0 | 0.364 | 1 | 1 | cs | TRUE
8 | LV_1707-20_0_6_line_8 |  | 4 | 12 | 0.023478 | 0.125 | 0.08 | 261 | 0 | 0.364 | 1 | 1 | cs | TRUE
9 | LV_1707-20_0_6_line_9 |  | 4 | 8 | 0.10414 | 0.125 | 0.08 | 261 | 0 | 0.364 | 1 | 1 | cs | TRUE
10 | LV_1707-20_0_6_line_10 |  | 5 | 13 | 0.016618 | 0.125 | 0.08 | 261 | 0 | 0.364 | 1 | 1 | cs | TRUE
11 | LV_1707-20_0_6_line_11 |  | 6 | 18 | 0.10065 | 0.125 | 0.08 | 261 | 0 | 0.364 | 1 | 1 | cs | TRUE
12 | LV_1707-20_0_6_line_12 |  | 6 | 19 | 0.074174 | 0.125 | 0.08 | 261 | 0 | 0.364 | 1 | 1 | cs | TRUE
13 | LV_1707-20_0_6_line_13 |  | 6 | 20 | 0.09331 | 0.125 | 0.08 | 261 | 0 | 0.364 | 1 | 2 | cs | TRUE
14 | LV_1707-20_0_6_line_14 |  | 7 | 25 | 0.034298 | 0.125 | 0.08 | 261 | 0 | 0.364 | 1 | 1 | cs | TRUE
15 | LV_1707-20_0_6_line_15 |  | 8 | 9 | 0.026501 | 0.125 | 0.08 | 261 | 0 | 0.364 | 1 | 1 | cs | TRUE
16 | LV_1707-20_0_6_line_16 |  | 8 | 10 | 0.045446 | 0.125 | 0.08 | 261 | 0 | 0.364 | 1 | 1 | cs | TRUE
17 | LV_1707-20_0_6_line_17 |  | 9 | 26 | 0.00030043 | 0.125 | 0.08 | 261 | 0 | 0.364 | 1 | 1 | cs | TRUE
18 | LV_1707-20_0_6_line_18 |  | 10 | 27 | 0.12461 | 0.125 | 0.08 | 261 | 0 | 0.364 | 1 | 1 | cs | TRUE
19 | LV_1707-20_0_6_line_19 |  | 11 | 28 | 0.068826 | 0.125 | 0.08 | 261 | 0 | 0.364 | 1 | 1 | cs | TRUE
20 | LV_1707-20_0_6_line_20 |  | 13 | 14 | 0.020267 | 0.125 | 0.08 | 261 | 0 | 0.364 | 1 | 1 | cs | TRUE
21 | LV_1707-20_0_6_line_21 |  | 15 | 16 | 0.13534 | 0.125 | 0.08 | 261 | 0 | 0.364 | 1 | 1 | cs | TRUE
22 | LV_1707-20_0_6_line_22 |  | 15 | 17 | 0.045333 | 0.125 | 0.08 | 261 | 0 | 0.364 | 1 | 1 | cs | TRUE
23 | LV_1707-20_0_6_line_23 |  | 16 | 36 | 0.038121 | 0.125 | 0.08 | 261 | 0 | 0.364 | 1 | 1 | cs | TRUE
24 | LV_1707-20_0_6_line_24 |  | 17 | 37 | 0.03491 | 0.125 | 0.08 | 261 | 0 | 0.364 | 1 | 1 | cs | TRUE
25 | LV_1707-20_0_6_line_25 |  | 18 | 38 | 0.26207 | 0.125 | 0.08 | 261 | 0 | 0.364 | 1 | 1 | cs | TRUE
26 | LV_1707-20_0_6_line_26 |  | 18 | 39 | 0.029207 | 0.125 | 0.08 | 261 | 0 | 0.364 | 1 | 1 | cs | TRUE
27 | LV_1707-20_0_6_line_27 |  | 19 | 23 | 0.051043 | 0.125 | 0.08 | 261 | 0 | 0.364 | 1 | 1 | cs | TRUE
28 | LV_1707-20_0_6_line_28 |  | 20 | 24 | 0.054581 | 0.125 | 0.08 | 261 | 0 | 0.364 | 1 | 2 | cs | TRUE
29 | LV_1707-20_0_6_line_29 |  | 21 | 22 | 0.005873 | 0.125 | 0.08 | 261 | 0 | 0.364 | 1 | 1 | cs | TRUE
30 | LV_1707-20_0_6_line_30 |  | 21 | 23 | 0.013522 | 0.125 | 0.08 | 261 | 0 | 0.364 | 1 | 1 | cs | TRUE
31 | LV_1707-20_0_6_line_31 |  | 24 | 42 | 0.00096681 | 0.125 | 0.08 | 261 | 0 | 0.364 | 1 | 1 | cs | TRUE
32 | LV_1707-20_0_6_line_32 |  | 25 | 33 | 0.017016 | 0.125 | 0.08 | 261 | 0 | 0.364 | 1 | 1 | cs | TRUE
33 | LV_1707-20_0_6_line_33 |  | 26 | 31 | 0.020341 | 0.125 | 0.08 | 261 | 0 | 0.364 | 1 | 1 | cs | TRUE
34 | LV_1707-20_0_6_line_34 |  | 27 | 29 | 0.2044 | 0.125 | 0.08 | 261 | 0 | 0.364 | 1 | 1 | cs | TRUE
35 | LV_1707-20_0_6_line_35 |  | 29 | 30 | 0.053733 | 0.125 | 0.08 | 261 | 0 | 0.364 | 1 | 1 | cs | TRUE
36 | LV_1707-20_0_6_line_36 |  | 31 | 32 | 0.073422 | 0.125 | 0.08 | 261 | 0 | 0.364 | 1 | 1 | cs | TRUE
37 | LV_1707-20_0_6_line_37 |  | 33 | 34 | 0.019538 | 0.125 | 0.08 | 261 | 0 | 0.364 | 1 | 1 | cs | TRUE
38 | LV_1707-20_0_6_line_38 |  | 34 | 35 | 0.024058 | 0.125 | 0.08 | 261 | 0 | 0.364 | 1 | 1 | cs | TRUE
39 | LV_1707-20_0_6_line_39 |  | 35 | 43 | 0.0062844 | 0.125 | 0.08 | 261 | 0 | 0.364 | 1 | 1 | cs | TRUE
40 | LV_1707-20_0_6_line_40 |  | 36 | 61 | 0.033741 | 0.125 | 0.08 | 261 | 0 | 0.364 | 1 | 1 | cs | TRUE
41 | LV_1707-20_0_6_line_41 |  | 37 | 56 | 0.030182 | 0.125 | 0.08 | 261 | 0 | 0.364 | 1 | 1 | cs | TRUE
42 | LV_1707-20_0_6_line_42 |  | 37 | 54 | 0.017405 | 0.125 | 0.08 | 261 | 0 | 0.364 | 1 | 1 | cs | TRUE
43 | LV_1707-20_0_6_line_43 |  | 38 | 40 | 0.019115 | 0.125 | 0.08 | 261 | 0 | 0.364 | 1 | 1 | cs | TRUE
44 | LV_1707-20_0_6_line_44 |  | 38 | 41 | 0.037161 | 0.125 | 0.08 | 261 | 0 | 0.364 | 1 | 1 | cs | TRUE
45 | LV_1707-20_0_6_line_45 |  | 41 | 64 | 0.022984 | 0.125 | 0.08 | 261 | 0 | 0.364 | 1 | 1 | cs | TRUE
46 | LV_1707-20_0_6_line_46 |  | 42 | 54 | 0.043754 | 0.125 | 0.08 | 261 | 0 | 0.364 | 1 | 1 | cs | TRUE
47 | LV_1707-20_0_6_line_47 |  | 43 | 44 | 0.12138 | 0.125 | 0.08 | 261 | 0 | 0.364 | 1 | 1 | cs | TRUE
48 | LV_1707-20_0_6_line_48 |  | 43 | 45 | 0.015549 | 0.125 | 0.08 | 261 | 0 | 0.364 | 1 | 1 | cs | TRUE
49 | LV_1707-20_0_6_line_49 |  | 44 | 47 | 0.031503 | 0.125 | 0.08 | 261 | 0 | 0.364 | 1 | 1 | cs | TRUE
50 | LV_1707-20_0_6_line_50 |  | 45 | 46 | 0.033627 | 0.125 | 0.08 | 261 | 0 | 0.364 | 1 | 1 | cs | TRUE
51 | LV_1707-20_0_6_line_51 |  | 47 | 48 | 0.023289 | 0.125 | 0.08 | 261 | 0 | 0.364 | 1 | 1 | cs | TRUE
52 | LV_1707-20_0_6_line_52 |  | 48 | 49 | 0.023567 | 0.125 | 0.08 | 261 | 0 | 0.364 | 1 | 1 | cs | TRUE
53 | LV_1707-20_0_6_line_53 |  | 49 | 50 | 0.25589 | 0.125 | 0.08 | 261 | 0 | 0.364 | 1 | 1 | cs | TRUE
54 | LV_1707-20_0_6_line_54 |  | 50 | 51 | 0.32242 | 0.125 | 0.08 | 261 | 0 | 0.364 | 1 | 1 | cs | TRUE
55 | LV_1707-20_0_6_line_55 |  | 51 | 52 | 0.0089957 | 0.125 | 0.08 | 261 | 0 | 0.364 | 1 | 1 | cs | TRUE
56 | LV_1707-20_0_6_line_56 |  | 52 | 53 | 0.0070714 | 0.125 | 0.08 | 261 | 0 | 0.364 | 1 | 1 | cs | TRUE
57 | LV_1707-20_0_6_line_57 |  | 53 | 63 | 0.0081507 | 0.125 | 0.08 | 261 | 0 | 0.364 | 1 | 1 | cs | TRUE
58 | LV_1707-20_0_6_line_58 |  | 54 | 55 | 0.055106 | 0.125 | 0.08 | 261 | 0 | 0.364 | 1 | 1 | cs | TRUE
59 | LV_1707-20_0_6_line_59 |  | 55 | 57 | 0.015858 | 0.125 | 0.08 | 261 | 0 | 0.364 | 1 | 1 | cs | TRUE
60 | LV_1707-20_0_6_line_60 |  | 56 | 60 | 0.03453 | 0.125 | 0.08 | 261 | 0 | 0.364 | 1 | 1 | cs | TRUE
61 | LV_1707-20_0_6_line_61 |  | 57 | 58 | 0.025771 | 0.125 | 0.08 | 261 | 0 | 0.364 | 1 | 1 | cs | TRUE
62 | LV_1707-20_0_6_line_62 |  | 58 | 59 | 0.021943 | 0.125 | 0.08 | 261 | 0 | 0.364 | 1 | 1 | cs | TRUE
63 | LV_1707-20_0_6_line_63 |  | 61 | 62 | 0.0046416 | 0.125 | 0.08 | 261 | 0 | 0.364 | 1 | 1 | cs | TRUE
64 | LV_1707-20_0_6_line_64 |  | 64 | 65 | 0.17056 | 0.125 | 0.08 | 261 | 0 | 0.364 | 1 | 1 | cs | TRUE
65 | LV_1707-20_0_6_line_65 |  | 65 | 66 | 0.02268 | 0.125 | 0.08 | 261 | 0 | 0.364 | 1 | 1 | cs | TRUE

## trafo
| name | std_type | hv_bus | lv_bus | sn_mva | vn_hv_kv | vn_lv_kv | vk_percent | vkr_percent | pfe_kw | i0_percent | shift_degree | tap_side | tap_neutral | tap_min | tap_max | tap_step_percent | tap_step_degree | tap_pos | tap_phase_shifter | parallel | df | in_service
0 | LV_1707-20_0_6_trafo_2 | 0.63 MVA 20/0.4 kV | 67 | 2 | 0.63 | 20 | 0.4 | 6 | 1.206 | 1.65 | 0.2619 | 150 | hv | 0 | -2 | 2 | 2.5 | 0 | 0 | FALSE | 1 | 1 | TRUE

## line_geodata
| x0 | y0 | x1 | y1 | x2 | y2 | x3 | y3 | x4 | y4 | x5 | y5 | x6 | y6 | x7 | y7 | x8 | y8 | x9 | y9 | x10 | y10 | x11 | y11 | x12 | y12 | x13 | y13 | x14 | y14 | x15 | y15 | x16 | y16 | x17 | y17
0 | 2676055.9658 | 1222148.3619 | 2676038.7443 | 1222178.0437 | 2675995.0368 | 1222238.887
1 | 2675961.9029 | 1222285.0113 | 2675995.0368 | 1222238.887
2 | 2675961.9029 | 1222285.0113 | 2675937.9158 | 1222315.4922 | 2675946.7083 | 1222321.3526 | 2675951.9538 | 1222324.6105 | 2675978.4344 | 1222341.237 | 2675988.3735 | 1222347.5902 | 2676053.3199 | 1222387.9012 | 2676105.8981 | 1222423.1294
3 | 2675874.204 | 1222216.3038 | 2675856.0039 | 1222264.1145 | 2675889.2129 | 1222284.9402 | 2675937.9158 | 1222315.4922 | 2675961.9029 | 1222285.0113
4 | 2675961.9029 | 1222285.0113 | 2675919.1865 | 1222257.0636
5 | 2676105.8981 | 1222423.1294 | 2676124.4508 | 1222433.2732 | 2676141.9395 | 1222442.9809 | 2676151.8886 | 1222447.9336 | 2676157.6684 | 1222450.9095 | 2676160.7602 | 1222452.917
6 | 2676105.8981 | 1222423.1294 | 2676115.8536 | 1222406.2344 | 2676122.5527 | 1222395.2347
7 | 2675887.0089 | 1222178.1752 | 2675874.204 | 1222216.3038
8 | 2675874.204 | 1222216.3038 | 2675859.8523 | 1222218.6781 | 2675851.0166 | 1222219.984
9 | 2675874.204 | 1222216.3038 | 2675856.0039 | 1222264.1145 | 2675851.2552 | 1222261.1521 | 2675835.7842 | 1222254.9399 | 2675816.1792 | 1222254.679 | 2675805.3318 | 1222257.0759
10 | 2675919.1865 | 1222257.0636 | 2675905.28 | 1222247.965 | 2675905.28 | 1222247.965
11 | 2676236.8752 | 1222399.8225 | 2676199.8346 | 1222424.2424 | 2676192.243 | 1222430.0713 | 2676187.2613 | 1222436.4562 | 2676181.4632 | 1222444.3873 | 2676176.295 | 1222451.1145 | 2676172.3261 | 1222457.7792 | 2676167.5713 | 1222455.9172 | 2676160.7602 | 1222452.917
12 | 2676143.0371 | 1222403.4356 | 2676159.1567 | 1222413.4372 | 2676174.9337 | 1222422.3559 | 2676166.2712 | 1222435.4093 | 2676157.6684 | 1222450.9095 | 2676160.7602 | 1222452.917
13 | 2676131.0883 | 1222526.9309 | 2676132.4427 | 1222521.856 | 2676166.6293 | 1222465.5115 | 2676172.3261 | 1222457.7792 | 2676167.5713 | 1222455.9172 | 2676160.7602 | 1222452.917
14 | 2676122.5527 | 1222395.2347 | 2676140.3929 | 1222365.9414
15 | 2675805.3318 | 1222257.0759 | 2675814.7868 | 1222281.8332
16 | 2675805.3318 | 1222257.0759 | 2675791.3656 | 1222262.5462 | 2675762.7522 | 1222272.9523
17 | 2675814.894 | 1222282.1139 | 2675814.7868 | 1222281.8332
18 | 2675645.5834 | 1222314.8939 | 2675657.9873 | 1222308.7808 | 2675666.5923 | 1222304.9542 | 2675676.5472 | 1222301.1449 | 2675738.9512 | 1222280.3578 | 2675761.8277 | 1222273.2885 | 2675762.7522 | 1222272.9523
19 | 2675887.0089 | 1222178.1752 | 2675869.0408 | 1222173.2542 | 2675819.368 | 1222180.4815
20 | 2675885.0149 | 1222247.7067 | 2675905.28 | 1222247.965
21 | 2675922.4062 | 1222697.0457 | 2675926.2302 | 1222692.7916 | 2675930.7696 | 1222688.9359 | 2675939.4683 | 1222684.8663 | 2675949.3593 | 1222684.2476 | 2675972.5661 | 1222690.4254 | 2675978.857 | 1222659.2963 | 2675992.6579 | 1222660.1729 | 2676008.6053 | 1222642.0534 | 2676015.8758 | 1222634.608
22 | 2676015.8758 | 1222634.608 | 2676023.1846 | 1222635.4462 | 2676030.0013 | 1222635.0219 | 2676037.269 | 1222632.5464 | 2676050.6453 | 1222627.4805 | 2676058.9455 | 1222623.5938
23 | 2675922.4062 | 1222697.0457 | 2675890.154 | 1222676.7228
24 | 2676090.5613 | 1222608.7891 | 2676058.9455 | 1222623.5938
25 | 2676236.8752 | 1222399.8225 | 2676244.7776 | 1222409.4078 | 2676254.123 | 1222418.8559 | 2676265.2119 | 1222426.603 | 2676276.0819 | 1222435.4591 | 2676286.8508 | 1222445.6816 | 2676289.7097 | 1222451.6555 | 2676292.0503 | 1222459.6018 | 2676294.0921 | 1222467.1885 | 2676299.109 | 1222472.2672 | 2676305.3673 | 1222476.9616 | 2676316.1283 | 1222478.923 | 2676324.8596 | 1222480.0467 | 2676340.7302 | 1222480.4504 | 2676353.3552 | 1222479.6006 | 2676378.1881 | 1222478.4961 | 2676443.0943 | 1222477.9173 | 2676461.1737 | 1222479.973
26 | 2676236.8752 | 1222399.8225 | 2676248.0973 | 1222373.4933 | 2676248.1694 | 1222372.9123
27 | 2676143.0371 | 1222403.4356 | 2676166.9668 | 1222365.0496 | 2676171.771 | 1222368.3152
28 | 2676131.0883 | 1222526.9309 | 2676129.1097 | 1222537.5237 | 2676128.7778 | 1222547.4593 | 2676132.3007 | 1222558.456 | 2676134.0013 | 1222568.4177 | 2676133.1947 | 1222580.6018
29 | 2676182.954 | 1222375.9168 | 2676187.9457 | 1222379.0111
30 | 2676182.954 | 1222375.9168 | 2676171.771 | 1222368.3152
31 | 2676133.1947 | 1222580.6018 | 2676133.1309 | 1222581.5665
32 | 2676140.3929 | 1222365.9414 | 2676148.3333 | 1222352.9033 | 2676149.2117 | 1222351.3888
33 | 2675814.894 | 1222282.1139 | 2675817.4585 | 1222288.8289 | 2675817.9383 | 1222301.9734
34 | 2675645.5834 | 1222314.8939 | 2675697.8054 | 1222402.8264 | 2675744.8891 | 1222482.533 | 2675748.4837 | 1222491.5291
35 | 2675748.4837 | 1222491.5291 | 2675702.0127 | 1222518.5051
36 | 2675843.6795 | 1222368.1371 | 2675818.943 | 1222329.4968 | 2675817.9383 | 1222301.9734
37 | 2676149.2117 | 1222351.3888 | 2676157.6333 | 1222336.8672 | 2676159.1899 | 1222334.5983
38 | 2676159.1899 | 1222334.5983 | 2676172.7993 | 1222314.7598
39 | 2676176.3543 | 1222309.5776 | 2676172.7993 | 1222314.7598
40 | 2675890.154 | 1222676.7228 | 2675861.6079 | 1222658.7352
41 | 2676090.5613 | 1222608.7891 | 2676096.1564 | 1222616.7103 | 2676101.1623 | 1222622.6559 | 2676105.5923 | 1222632.1188 | 2676106.3125 | 1222634.2643
42 | 2676107.7144 | 1222605.5617 | 2676090.5613 | 1222608.7891
43 | 2676461.1737 | 1222479.973 | 2676467.2925 | 1222461.8618
44 | 2676461.1737 | 1222479.973 | 2676467.8646 | 1222481.6822 | 2676474.8257 | 1222483.028 | 2676497.8421 | 1222485.6455
45 | 2676520.6793 | 1222488.2427 | 2676497.8421 | 1222485.6455
46 | 2676107.7144 | 1222605.5617 | 2676131.1365 | 1222601.4361 | 2676132.9953 | 1222583.6148 | 2676133.1309 | 1222581.5665
47 | 2676176.3543 | 1222309.5776 | 2676181.5028 | 1222303.217 | 2676196.6287 | 1222285.3877 | 2676207.9302 | 1222275.3812 | 2676218.3414 | 1222266.7754 | 2676244.304 | 1222249.1962 | 2676259.9767 | 1222240.2242 | 2676270.3339 | 1222234.5611
48 | 2676176.3543 | 1222309.5776 | 2676170.4225 | 1222306.0216 | 2676162.1667 | 1222303.4972
49 | 2676270.3339 | 1222234.5611 | 2676280.9382 | 1222228.7629 | 2676295.0582 | 1222220.8052 | 2676297.8516 | 1222219.226
50 | 2676129.9442 | 1222293.8828 | 2676146.9692 | 1222298.8503 | 2676162.1667 | 1222303.4972
51 | 2676297.8516 | 1222219.226 | 2676318.1256 | 1222207.7649
52 | 2676318.1256 | 1222207.7649 | 2676333.1175 | 1222199.2898 | 2676338.7045 | 1222196.2806
53 | 2676562.4778 | 1222072.1833 | 2676473.2895 | 1222121.4366 | 2676435.3175 | 1222142.5742 | 2676377.4961 | 1222175.3874 | 2676338.7045 | 1222196.2806
54 | 2676562.4778 | 1222072.1833 | 2676566.3889 | 1222085.9871 | 2676569.0546 | 1222094.0044 | 2676560.1289 | 1222103.8184 | 2676530.8861 | 1222112.6817 | 2676515.5251 | 1222120.9454 | 2676493.7337 | 1222133.7628 | 2676484.2538 | 1222134.7751 | 2676477.4136 | 1222132.8526 | 2676426.9417 | 1222103.6855 | 2676427.5687 | 1222101.5255 | 2676419.7245 | 1222085.0251 | 2676420.6508 | 1221983.3367 | 2676430.063 | 1221970.4852
55 | 2676435.3782 | 1221963.2277 | 2676430.063 | 1221970.4852
56 | 2676435.3782 | 1221963.2277 | 2676438.842 | 1221958.4982 | 2676438.9047 | 1221957.2907
57 | 2676438.9047 | 1221957.2907 | 2676439.3278 | 1221949.151
58 | 2676107.7144 | 1222605.5617 | 2676146.0278 | 1222609.5875 | 2676162.302 | 1222612.768
59 | 2676177.8659 | 1222615.8098 | 2676162.302 | 1222612.768
60 | 2676106.3125 | 1222634.2643 | 2676109.6328 | 1222644.1561 | 2676111.8673 | 1222652.7014 | 2676115.1221 | 1222660.3481 | 2676118.1111 | 1222666.6252
61 | 2676177.8659 | 1222615.8098 | 2676180.6351 | 1222640.0501 | 2676180.7462 | 1222641.4184
62 | 2676182.5221 | 1222663.2896 | 2676180.7462 | 1222641.4184
63 | 2675857.6809 | 1222656.2607 | 2675861.6079 | 1222658.7352
64 | 2676520.6793 | 1222488.2427 | 2676524.9804 | 1222485.863 | 2676539.2919 | 1222472.427 | 2676543.1001 | 1222468.8513 | 2676554.3974 | 1222459.1901 | 2676565.526 | 1222449.6714 | 2676578.5782 | 1222436.8529 | 2676584.2785 | 1222431.2559 | 2676595.1089 | 1222411.3153 | 2676598.699 | 1222385.8002 | 2676598.402 | 1222378.814 | 2676597.4442 | 1222356.5759 | 2676597.0145 | 1222349.2989
65 | 2676597.0145 | 1222349.2989 | 2676596.1984 | 1222326.6339

## bus_geodata
| x | y | coords
0 | 2676055.9658 | 1222148.3619
1 | 2675995.0368 | 1222238.887
2 | 2675961.9029 | 1222285.0113
3 | 2676105.8981 | 1222423.1294
4 | 2675874.204 | 1222216.3038
5 | 2675919.1865 | 1222257.0636
6 | 2676160.7602 | 1222452.917
7 | 2676122.5527 | 1222395.2347
8 | 2675805.3318 | 1222257.0759
9 | 2675814.7868 | 1222281.8332
10 | 2675762.7522 | 1222272.9523
11 | 2675887.0089 | 1222178.1752
12 | 2675851.0166 | 1222219.984
13 | 2675905.28 | 1222247.965
14 | 2675885.0149 | 1222247.7066
15 | 2676015.8758 | 1222634.608
16 | 2675922.4062 | 1222697.0457
17 | 2676058.9455 | 1222623.5938
18 | 2676236.8752 | 1222399.8225
19 | 2676143.0371 | 1222403.4356
20 | 2676131.0883 | 1222526.9309
21 | 2676182.954 | 1222375.9168
22 | 2676187.9457 | 1222379.0111
23 | 2676171.771 | 1222368.3152
24 | 2676133.1947 | 1222580.6018
25 | 2676140.3929 | 1222365.9414
26 | 2675814.894 | 1222282.1139
27 | 2675645.5834 | 1222314.8939
28 | 2675819.368 | 1222180.4815
29 | 2675748.4837 | 1222491.5291
30 | 2675702.0127 | 1222518.5051
31 | 2675817.9383 | 1222301.9734
32 | 2675843.6795 | 1222368.1371
33 | 2676149.2117 | 1222351.3888
34 | 2676159.1899 | 1222334.5983
35 | 2676172.7993 | 1222314.7598
36 | 2675890.154 | 1222676.7228
37 | 2676090.5613 | 1222608.7891
38 | 2676461.1737 | 1222479.973
39 | 2676248.1694 | 1222372.9123
40 | 2676467.2925 | 1222461.8618
41 | 2676497.8421 | 1222485.6455
42 | 2676133.1309 | 1222581.5665
43 | 2676176.3543 | 1222309.5776
44 | 2676270.3339 | 1222234.5611
45 | 2676162.1667 | 1222303.4972
46 | 2676129.9442 | 1222293.8828
47 | 2676297.8516 | 1222219.226
48 | 2676318.1256 | 1222207.7649
49 | 2676338.7045 | 1222196.2806
50 | 2676562.4778 | 1222072.1833
51 | 2676430.063 | 1221970.4852
52 | 2676435.3782 | 1221963.2277
53 | 2676438.9047 | 1221957.2907
54 | 2676107.7144 | 1222605.5617
55 | 2676162.302 | 1222612.768
56 | 2676106.3125 | 1222634.2642
57 | 2676177.8659 | 1222615.8098
58 | 2676180.7462 | 1222641.4184
59 | 2676182.5221 | 1222663.2896
60 | 2676118.1111 | 1222666.6252
61 | 2675861.6079 | 1222658.7352
62 | 2675857.6809 | 1222656.2607
63 | 2676439.3278 | 1221949.151
64 | 2676520.6793 | 1222488.2427
65 | 2676597.0145 | 1222349.2989
66 | 2676596.1984 | 1222326.6339
67 | 2675937.9158 | 1222315.4922

## line_std_types
| c_nf_per_km | r_ohm_per_km | x_ohm_per_km | max_i_ka | type | q_mm2 | alpha | voltage_rating
NAYY 4x50 SE | 210 | 0.642 | 0.083 | 0.142 | cs | 50 | 0.00403 | LV
NAYY 4x120 SE | 264 | 0.225 | 0.08 | 0.242 | cs | 120 | 0.00403 | LV
NAYY 4x150 SE | 261 | 0.208 | 0.08 | 0.27 | cs | 150 | 0.00403 | LV
NA2XS2Y 1x95 RM/25 12/20 kV | 216 | 0.313 | 0.132 | 0.252 | cs | 95 | 0.00403 | MV
NA2XS2Y 1x185 RM/25 12/20 kV | 273 | 0.161 | 0.117 | 0.362 | cs | 185 | 0.00403 | MV
NA2XS2Y 1x240 RM/25 12/20 kV | 304 | 0.122 | 0.112 | 0.421 | cs | 240 | 0.00403 | MV
NA2XS2Y 1x95 RM/25 6/10 kV | 315 | 0.313 | 0.123 | 0.249 | cs | 95 | 0.00403 | MV
NA2XS2Y 1x185 RM/25 6/10 kV | 406 | 0.161 | 0.11 | 0.358 | cs | 185 | 0.00403 | MV
NA2XS2Y 1x240 RM/25 6/10 kV | 456 | 0.122 | 0.105 | 0.416 | cs | 240 | 0.00403 | MV
NA2XS2Y 1x150 RM/25 12/20 kV | 250 | 0.206 | 0.116 | 0.319 | cs | 150 | 0.00403 | MV
NA2XS2Y 1x120 RM/25 12/20 kV | 230 | 0.253 | 0.119 | 0.283 | cs | 120 | 0.00403 | MV
NA2XS2Y 1x70 RM/25 12/20 kV | 190 | 0.443 | 0.132 | 0.22 | cs | 70 | 0.00403 | MV
NA2XS2Y 1x150 RM/25 6/10 kV | 360 | 0.206 | 0.11 | 0.315 | cs | 150 | 0.00403 | MV
NA2XS2Y 1x120 RM/25 6/10 kV | 340 | 0.253 | 0.113 | 0.28 | cs | 120 | 0.00403 | MV
NA2XS2Y 1x70 RM/25 6/10 kV | 280 | 0.443 | 0.123 | 0.217 | cs | 70 | 0.00403 | MV
N2XS(FL)2Y 1x120 RM/35 64/110 kV | 112 | 0.153 | 0.166 | 0.366 | cs | 120 | 0.00393 | HV
N2XS(FL)2Y 1x185 RM/35 64/110 kV | 125 | 0.099 | 0.156 | 0.457 | cs | 185 | 0.00393 | HV
N2XS(FL)2Y 1x240 RM/35 64/110 kV | 135 | 0.075 | 0.149 | 0.526 | cs | 240 | 0.00393 | HV
N2XS(FL)2Y 1x300 RM/35 64/110 kV | 144 | 0.06 | 0.144 | 0.588 | cs | 300 | 0.00393 | HV
15-AL1/3-ST1A 0.4 | 11 | 1.8769 | 0.35 | 0.105 | ol | 16 | 0.00403 | LV
24-AL1/4-ST1A 0.4 | 11.25 | 1.2012 | 0.335 | 0.14 | ol | 24 | 0.00403 | LV
48-AL1/8-ST1A 0.4 | 12.2 | 0.5939 | 0.3 | 0.21 | ol | 48 | 0.00403 | LV
94-AL1/15-ST1A 0.4 | 13.2 | 0.306 | 0.29 | 0.35 | ol | 94 | 0.00403 | LV
34-AL1/6-ST1A 10.0 | 9.7 | 0.8342 | 0.36 | 0.17 | ol | 34 | 0.00403 | MV
48-AL1/8-ST1A 10.0 | 10.1 | 0.5939 | 0.35 | 0.21 | ol | 48 | 0.00403 | MV
70-AL1/11-ST1A 10.0 | 10.4 | 0.4132 | 0.339 | 0.29 | ol | 70 | 0.00403 | MV
94-AL1/15-ST1A 10.0 | 10.75 | 0.306 | 0.33 | 0.35 | ol | 94 | 0.00403 | MV
122-AL1/20-ST1A 10.0 | 11.1 | 0.2376 | 0.323 | 0.41 | ol | 122 | 0.00403 | MV
149-AL1/24-ST1A 10.0 | 11.25 | 0.194 | 0.315 | 0.47 | ol | 149 | 0.00403 | MV
34-AL1/6-ST1A 20.0 | 9.15 | 0.8342 | 0.382 | 0.17 | ol | 34 | 0.00403 | MV
48-AL1/8-ST1A 20.0 | 9.5 | 0.5939 | 0.372 | 0.21 | ol | 48 | 0.00403 | MV
70-AL1/11-ST1A 20.0 | 9.7 | 0.4132 | 0.36 | 0.29 | ol | 70 | 0.00403 | MV
94-AL1/15-ST1A 20.0 | 10 | 0.306 | 0.35 | 0.35 | ol | 94 | 0.00403 | MV
122-AL1/20-ST1A 20.0 | 10.3 | 0.2376 | 0.344 | 0.41 | ol | 122 | 0.00403 | MV
149-AL1/24-ST1A 20.0 | 10.5 | 0.194 | 0.337 | 0.47 | ol | 149 | 0.00403 | MV
184-AL1/30-ST1A 20.0 | 10.75 | 0.1571 | 0.33 | 0.535 | ol | 184 | 0.00403 | MV
243-AL1/39-ST1A 20.0 | 11 | 0.1188 | 0.32 | 0.645 | ol | 243 | 0.00403 | MV
48-AL1/8-ST1A 110.0 | 8 | 0.5939 | 0.46 | 0.21 | ol | 48 | 0.00403 | HV
70-AL1/11-ST1A 110.0 | 8.4 | 0.4132 | 0.45 | 0.29 | ol | 70 | 0.00403 | HV
94-AL1/15-ST1A 110.0 | 8.65 | 0.306 | 0.44 | 0.35 | ol | 94 | 0.00403 | HV
122-AL1/20-ST1A 110.0 | 8.5 | 0.2376 | 0.43 | 0.41 | ol | 122 | 0.00403 | HV
149-AL1/24-ST1A 110.0 | 8.75 | 0.194 | 0.41 | 0.47 | ol | 149 | 0.00403 | HV
184-AL1/30-ST1A 110.0 | 8.8 | 0.1571 | 0.4 | 0.535 | ol | 184 | 0.00403 | HV
243-AL1/39-ST1A 110.0 | 9 | 0.1188 | 0.39 | 0.645 | ol | 243 | 0.00403 | HV
305-AL1/39-ST1A 110.0 | 9.2 | 0.0949 | 0.38 | 0.74 | ol | 305 | 0.00403 | HV
490-AL1/64-ST1A 110.0 | 9.75 | 0.059 | 0.37 | 0.96 | ol | 490 | 0.00403 | HV
679-AL1/86-ST1A 110.0 | 9.95 | 0.042 | 0.36 | 1.15 | ol | 679 | 0.00403 | HV
490-AL1/64-ST1A 220.0 | 10 | 0.059 | 0.285 | 0.96 | ol | 490 | 0.00403 | HV
679-AL1/86-ST1A 220.0 | 11.7 | 0.042 | 0.275 | 1.15 | ol | 679 | 0.00403 | HV
490-AL1/64-ST1A 380.0 | 11 | 0.059 | 0.253 | 0.96 | ol | 490 | 0.00403 | HV
679-AL1/86-ST1A 380.0 | 14.6 | 0.042 | 0.25 | 1.15 | ol | 679 | 0.00403 | HV

## trafo_std_types
| i0_percent | pfe_kw | vkr_percent | sn_mva | vn_lv_kv | vn_hv_kv | vk_percent | shift_degree | vector_group | tap_side | tap_neutral | tap_min | tap_max | tap_step_degree | tap_step_percent | tap_phase_shifter
160 MVA 380/110 kV | 0.06 | 60 | 0.25 | 160 | 110 | 380 | 12.2 | 0 | Yy0 | hv | 0 | -9 | 9 | 0 | 1.5 | FALSE
100 MVA 220/110 kV | 0.06 | 55 | 0.26 | 100 | 110 | 220 | 12 | 0 | Yy0 | hv | 0 | -9 | 9 | 0 | 1.5 | FALSE
63 MVA 110/20 kV | 0.04 | 22 | 0.32 | 63 | 20 | 110 | 18 | 150 | YNd5 | hv | 0 | -9 | 9 | 0 | 1.5 | FALSE
40 MVA 110/20 kV | 0.05 | 18 | 0.34 | 40 | 20 | 110 | 16.2 | 150 | YNd5 | hv | 0 | -9 | 9 | 0 | 1.5 | FALSE
25 MVA 110/20 kV | 0.07 | 14 | 0.41 | 25 | 20 | 110 | 12 | 150 | YNd5 | hv | 0 | -9 | 9 | 0 | 1.5 | FALSE
63 MVA 110/10 kV | 0.04 | 22 | 0.32 | 63 | 10 | 110 | 18 | 150 | YNd5 | hv | 0 | -9 | 9 | 0 | 1.5 | FALSE
40 MVA 110/10 kV | 0.05 | 18 | 0.34 | 40 | 10 | 110 | 16.2 | 150 | YNd5 | hv | 0 | -9 | 9 | 0 | 1.5 | FALSE
25 MVA 110/10 kV | 0.07 | 14 | 0.41 | 25 | 10 | 110 | 12 | 150 | YNd5 | hv | 0 | -9 | 9 | 0 | 1.5 | FALSE
0.25 MVA 20/0.4 kV | 0.32 | 0.8 | 1.44 | 0.25 | 0.4 | 20 | 6 | 150 | Yzn5 | hv | 0 | -2 | 2 | 0 | 2.5 | FALSE
0.4 MVA 20/0.4 kV | 0.3375 | 1.35 | 1.425 | 0.4 | 0.4 | 20 | 6 | 150 | Dyn5 | hv | 0 | -2 | 2 | 0 | 2.5 | FALSE
0.63 MVA 20/0.4 kV | 0.2619 | 1.65 | 1.206 | 0.63 | 0.4 | 20 | 6 | 150 | Dyn5 | hv | 0 | -2 | 2 | 0 | 2.5 | FALSE
0.25 MVA 10/0.4 kV | 0.24 | 0.6 | 1.2 | 0.25 | 0.4 | 10 | 4 | 150 | Dyn5 | hv | 0 | -2 | 2 | 0 | 2.5 | FALSE
0.4 MVA 10/0.4 kV | 0.2375 | 0.95 | 1.325 | 0.4 | 0.4 | 10 | 4 | 150 | Dyn5 | hv | 0 | -2 | 2 | 0 | 2.5 | FALSE
0.63 MVA 10/0.4 kV | 0.1873 | 1.18 | 1.0794 | 0.63 | 0.4 | 10 | 4 | 150 | Dyn5 | hv | 0 | -2 | 2 | 0 | 2.5 | FALSE

## trafo3w_std_types
| sn_hv_mva | sn_mv_mva | sn_lv_mva | vn_hv_kv | vn_mv_kv | vn_lv_kv | vk_hv_percent | vk_mv_percent | vk_lv_percent | vkr_hv_percent | vkr_mv_percent | vkr_lv_percent | pfe_kw | i0_percent | shift_mv_degree | shift_lv_degree | vector_group | tap_side | tap_neutral | tap_min | tap_max | tap_step_percent
63/25/38 MVA 110/20/10 kV | 63 | 25 | 38 | 110 | 20 | 10 | 10.4 | 10.4 | 10.4 | 0.28 | 0.32 | 0.35 | 35 | 0.89 | 0 | 0 | YN0yn0yn0 | hv | 0 | -10 | 10 | 1.2
63/25/38 MVA 110/10/10 kV | 63 | 25 | 38 | 110 | 10 | 10 | 10.4 | 10.4 | 10.4 | 0.28 | 0.32 | 0.35 | 35 | 0.89 | 0 | 0 | YN0yn0yn0 | hv | 0 | -10 | 10 | 1.2

## fuse_std_types
| fuse_type | i_rated_a | t_avg | t_min | t_total | x_avg | x_min | x_total
HV 100A | HV 100A | 100 | 0 | [10.0, 3.64, 0.854, 0.281, 0.1, 0.0531, 0.022, 0.01] | [10.0, 4.267, 1.21, 0.403, 0.1, 0.058, 0.022, 0.01] | 0 | [300.0, 350.0, 450.0, 550.0, 700.0, 850.0, 1200.0, 1752.0] | [600.0, 700.0, 900.0, 1150.0, 1665.0, 2000.0, 3000.0, 4313.0]
HV 10A | HV 10A | 10 | 0 | [10.0, 1675.0, 0.344, 0.156, 0.1, 0.0417, 0.0171, 0.01] | [10.0, 1.3, 0.3, 0.155, 0.1, 0.0555, 0.023, 0.01] | 0 | [30.0, 32.0, 35.0, 37.0, 39.0, 50.0, 70.0, 88.0] | [60.0, 70.0, 80.0, 87.0, 94.0, 110.0, 150.0, 216.0]
HV 125A | HV 125A | 125 | 0 | [10.0, 1.82, 0.344, 0.1, 0.0467, 0.0269, 0.01] | [10.0, 2.478, 0.426, 0.1, 0.0427, 0.0211, 0.01] | 0 | [375.0, 500.0, 700.0, 925.0, 1200.0, 1500.0, 2341.0] | [750.0, 1000.0, 1500.0, 2200.0, 3000.0, 4000.0, 5765.0]
HV 160A | HV 160A | 160 | 0 | [10.0, 4.15, 1.03, 0.198, 0.1, 0.051, 0.0172, 0.01] | [10.0, 2.3, 0.734, 0.274, 0.1, 0.046, 0.0177, 0.01] | 0 | [480.0, 550.0, 700.0, 1000.0, 1260.0, 1600.0, 2500.0, 3227.0] | [960.0, 1300.0, 1700.0, 2200.0, 2996.0, 4000.0, 6000.0, 7946.0]
HV 16A | HV 16A | 16 | 0 | [10.0, 0.352, 0.164, 0.1, 0.0649, 0.0342, 0.01] | [10.0, 2.34, 0.722, 0.181, 0.1, 0.055, 0.0296, 0.01] | 0 | [48.0, 60.0, 65.0, 71.0, 80.0, 100.0, 162.0] | [96.0, 110.0, 125.0, 150.0, 168.0, 200.0, 250.0, 398.0]
HV 200A | HV 200A | 200 | 0 | [10.0, 4.267, 1.21, 0.403, 0.1, 0.058, 0.022, 0.01] | [10.0, 3.73, 1.654, 0.328, 0.1, 0.0531, 0.019, 0.01] | 0 | [600.0, 700.0, 900.0, 1150.0, 1665.0, 2000.0, 3000.0, 4313.0] | [1200.0, 1500.0, 1800.0, 2700.0, 3960.0, 5000.0, 7500.0, 10620.0]
HV 20A | HV 20A | 20 | 0 | [10.0, 1.3, 0.3, 0.155, 0.1, 0.0555, 0.023, 0.01] | [10.0, 1.3, 0.161, 0.1, 0.0611, 0.0399, 0.0141, 0.01] | 0 | [60.0, 70.0, 80.0, 87.0, 94.0, 110.0, 150.0, 216.0] | [120.0, 150.0, 200.0, 223.0, 260.0, 300.0, 450.0, 532.0]
HV 25A | HV 25A | 25 | 0 | [10.0, 2.512, 0.833, 0.299, 0.1, 0.0372, 0.0223, 0.01] | [10.0, 3.125, 0.597, 0.198, 0.1, 0.0378, 0.022, 0.01] | 0 | [75.0, 82.0, 90.0, 100.0, 124.0, 170.0, 200.0, 289.0] | [150.0, 170.0, 210.0, 250.0, 294.0, 400.0, 500.0, 711.0]
HV 31.5A | HV 31.5A | 31.5 | 0 | [10.0, 2.34, 0.722, 0.181, 0.1, 0.055, 0.0296, 0.01] | [10.0, 2.84, 0.368, 0.164, 0.1, 0.0621, 0.0378, 0.0195, 0.01] | 0 | [95.0, 110.0, 125.0, 150.0, 165.0, 200.0, 250.0, 390.0] | [189.0, 220.0, 300.0, 350.0, 393.0, 450.0, 530.0, 700.0, 960.0]
HV 40A | HV 40A | 40 | 0 | [10.0, 1.3, 0.161, 0.1, 0.0611, 0.0399, 0.0141, 0.01] | [10.0, 2.05, 0.369, 0.198, 0.1, 0.051, 0.0298, 0.01] | 0 | [120.0, 150.0, 200.0, 223.0, 260.0, 300.0, 450.0, 532.0] | [240.0, 300.0, 400.0, 450.0, 530.0, 650.0, 800.0, 1311.0]
HV 50A | HV 50A | 50 | 0 | [10.0, 3.215, 0.597, 0.198, 0.1, 0.0378, 0.022, 0.01] | [10.0, 3.64, 0.854, 0.281, 0.1, 0.0531, 0.022, 0.01] | 0 | [150.0, 170.0, 210.0, 250.0, 294.0, 400.0, 500.0, 711.0] | [300.0, 350.0, 450.0, 550.0, 700.0, 850.0, 1200.0, 1752.0]
HV 6.3A | HV 6.3A | 6.3 | 0 | [10.0, 1.39, 0.344, 0.168, 0.1, 0.056, 0.0263, 0.01] | [10.0, 1.711, 0.516, 0.198, 0.1, 0.0634, 0.0303, 0.01] | 0 | [19.0, 19.5, 20.4, 20.8, 22.0, 25.0, 32.0, 48.0] | [38.0, 40.0, 43.0, 48.0, 53.0, 60.0, 75.0, 118.0]
HV 63A | HV 63A | 63 | 0 | [10.0, 2.84, 0.368, 0.164, 0.1, 0.0621, 0.0378, 0.0195, 0.01] | [10.0, 1.82, 0.344, 0.1, 0.0467, 0.0269, 0.01] | 0 | [189.0, 220.0, 300.0, 350.0, 393.0, 450.0, 530.0, 700.0, 961.0] | [378.0, 500.0, 700.0, 934.0, 1200.0, 1500.0, 2366.0]
HV 80A | HV 80A | 80 | 0 | [10.0, 2.05, 0.369, 0.198, 0.1, 0.051, 0.0298, 0.01] | [10.0, 4.15, 1.03, 0.198, 0.1, 0.051, 0.0172, 0.01] | 0 | [240.0, 300.0, 400.0, 450.0, 530.0, 650.0, 800.0, 1311.0] | [480.0, 550.0, 700.0, 1000.0, 1260.0, 1600.0, 2500.0, 3227.0]
Siemens NH-1-100 | Siemens NH-1-100 | 100 | [5400.0, 2000.0, 400.0, 20.0, 1.0, 0.2, 0.012, 0.004] | 0 | 0 | [150.0, 190.0, 250.0, 430.0, 900.0, 1250.0, 2700.0, 3600.0] | 0 | 0
Siemens NH-1-125 | Siemens NH-1-125 | 125 | [4800.0, 120.0, 7.0, 0.1, 0.004] | 0 | 0 | [180.0, 400.0, 740.0, 2000.0, 4250.0] | 0 | 0
Siemens NH-1-16 | Siemens NH-1-16 | 16 | [4000.0, 400.0, 2.0, 0.1, 0.04, 0.01] | 0 | 0 | [26.0, 35.0, 75.0, 150.0, 200.0, 300.0] | 0 | 0
Siemens NH-1-160 | Siemens NH-1-160 | 160 | [4800.0, 120.0, 7.0, 0.1, 0.004] | 0 | 0 | [210.0, 500.0, 900.0, 2300.0, 5000.0] | 0 | 0
Siemens NH-1-25 | Siemens NH-1-25 | 25 | [4000.0, 1000.0, 10.0, 0.2, 0.02, 0.01] | 0 | 0 | [40.0, 50.0, 100.0, 210.0, 400.0, 500.0] | 0 | 0
Siemens NH-1-50 | Siemens NH-1-50 | 50 | [4000.0, 40.0, 4.0, 1.0, 0.02, 0.01] | 0 | 0 | [86.0, 200.0, 300.0, 400.0, 1000.0, 1280.0] | 0 | 0
Siemens NH-1-63 | Siemens NH-1-63 | 63 | [4000.0, 100.0, 10.0, 2.0, 0.04, 0.01] | 0 | 0 | [100.0, 200.0, 300.0, 400.0, 1000.0, 1500.0] | 0 | 0
Siemens NH-1-80 | Siemens NH-1-80 | 80 | [4800.0, 120.0, 7.0, 0.1, 0.01] | 0 | 0 | [150.58, 250.0, 450.0, 1150.0, 2470.0] | 0 | 0
Siemens NH-2-1000 | Siemens NH-2-1000 | 1000 | [4800.0, 120.0, 7.0, 0.1, 0.004] | 0 | 0 | [1900.0, 3500.0, 8400.0, 24000.0, 52000.0] | 0 | 0
Siemens NH-2-200 | Siemens NH-2-200 | 200 | [4800.0, 120.0, 7.0, 0.1, 0.004] | 0 | 0 | [280.0, 650.0, 1200.0, 3000.0, 7000.0] | 0 | 0
Siemens NH-2-224 | Siemens NH-2-224 | 224 | [4800.0, 120.0, 7.0, 0.2, 0.04, 0.004] | 0 | 0 | [400.0, 750.0, 1453.0, 3025.0, 4315.0, 7600.0] | 0 | 0
Siemens NH-2-250 | Siemens NH-2-250 | 250 | [4800.0, 120.0, 7.0, 0.1, 0.004] | 0 | 0 | [450.0, 800.0, 1650.0, 4000.0, 8500.0] | 0 | 0
Siemens NH-2-315 | Siemens NH-2-315 | 315 | [4800.0, 120.0, 7.0, 0.1, 0.004] | 0 | 0 | [550.0, 920.0, 1900.0, 5000.0, 11000.0] | 0 | 0
Siemens NH-2-355 | Siemens NH-2-355 | 355 | [4800.0, 120.0, 6.0, 0.1, 0.004] | 0 | 0 | [650.0, 1116.27, 2350.0, 5840.0, 12790.0] | 0 | 0
Siemens NH-2-400 | Siemens NH-2-400 | 400 | [4800.0, 120.0, 7.0, 0.1, 0.004] | 0 | 0 | [720.0, 1350.0, 2800.0, 6500.0, 15000.0] | 0 | 0
Siemens NH-2-425 | Siemens NH-2-425 | 425 | [4800.0, 120.0, 7.0, 0.1, 0.004] | 0 | 0 | [850.0, 1500.0, 3050.0, 7500.0, 16500.0] | 0 | 0
Siemens NH-2-630 | Siemens NH-2-630 | 630 | [4800.0, 120.0, 7.0, 0.1, 0.004] | 0 | 0 | [1200.0, 2000.0, 4800.0, 12000.0, 26000.0] | 0 | 0

## res_bus
| vm_pu | va_degree | p_mw | q_mvar
0 | 0.99265 | -0.1415 | 0.018662 | 0.0046772
1 | 0.99451 | -0.10551 | 0.087336 | 0.021889
2 | 1 | 0 | -0.40673 | -0.10376
3 | 0.98524 | -0.28114 | 0 | 0
4 | 0.98942 | -0.20107 | 0 | 0
5 | 0.99826 | -0.033536 | 0.022511 | 0.0056417
6 | 0.9824 | -0.33601 | 0 | 0
7 | 0.98416 | -0.30202 | 0.0042631 | 0.0010684
8 | 0.9798 | -0.38743 | 0 | 0
9 | 0.979 | -0.4031 | 0.003144 | 0.00078797
10 | 0.97697 | -0.44286 | 0.060403 | 0.015138
11 | 0.98877 | -0.21373 | 0 | 0
12 | 0.98931 | -0.20321 | 0.0051095 | 0.0012806
13 | 0.99803 | -0.037931 | 0.009372 | 0.0023488
14 | 0.99792 | -0.039968 | 0.0057431 | 0.0014394
15 | 0.97383 | -0.50374 | 0 | 0
16 | 0.97372 | -0.50585 | 0 | 0
17 | 0.97387 | -0.50303 | 0.0091232 | 0.0022865
18 | 0.98067 | -0.37002 | 0 | 0
19 | 0.98224 | -0.33925 | 0 | 0
20 | 0.97908 | -0.40069 | 0 | 0
21 | 0.98211 | -0.34171 | 0 | 0
22 | 0.98211 | -0.3418 | 0.0009346 | 0.00023423
23 | 0.98212 | -0.34148 | 0.0014783 | 0.0003705
24 | 0.97714 | -0.43872 | 0.01542 | 0.0038645
25 | 0.98317 | -0.32148 | 0.0058074 | 0.0014555
26 | 0.97899 | -0.40327 | 0.0055573 | 0.0013928
27 | 0.97621 | -0.45785 | 0 | 0
28 | 0.98765 | -0.23543 | 0.017665 | 0.0044272
29 | 0.97496 | -0.48246 | 0 | 0
30 | 0.97463 | -0.48893 | 0.0065698 | 0.0016465
31 | 0.97854 | -0.41209 | 0.0097661 | 0.0024476
32 | 0.97758 | -0.43091 | 0.014072 | 0.0035267
33 | 0.98276 | -0.32936 | 0.0040918 | 0.0010255
34 | 0.98237 | -0.33698 | 0.0019641 | 0.00049225
35 | 0.98194 | -0.34551 | 0.0014649 | 0.00036713
36 | 0.97369 | -0.50645 | 0.00015532 | 3.8926e-05
37 | 0.97419 | -0.49663 | 0.010799 | 0.0027065
38 | 0.9797 | -0.38897 | 0 | 0
39 | 0.98027 | -0.3778 | 0.014683 | 0.00368
40 | 0.9797 | -0.38914 | 0.0004796 | 0.0001202
41 | 0.97958 | -0.39133 | 0.0014674 | 0.00036777
42 | 0.97708 | -0.43979 | 0.0017269 | 0.00043279
43 | 0.98183 | -0.34757 | 0 | 0
44 | 0.98015 | -0.38048 | 0.0040082 | 0.0010045
45 | 0.98178 | -0.34847 | 0.0010872 | 0.00027248
46 | 0.98172 | -0.34975 | 0.0021014 | 0.00052666
47 | 0.97983 | -0.38675 | 0.00087915 | 0.00022034
48 | 0.97961 | -0.39101 | 0.00092312 | 0.00023136
49 | 0.97941 | -0.39493 | 0.0021681 | 0.00054337
50 | 0.97775 | -0.42745 | 0 | 0
51 | 0.97567 | -0.46853 | 0.0013672 | 0.00034264
52 | 0.97562 | -0.46945 | 0.001086 | 0.00027218
53 | 0.97559 | -0.47003 | 0.001257 | 0.00031504
54 | 0.97466 | -0.48731 | 0 | 0
55 | 0.97311 | -0.51787 | 0.0041136 | 0.001031
56 | 0.97395 | -0.50128 | 0.0016817 | 0.00042148
57 | 0.97273 | -0.52548 | 0 | 0
58 | 0.9721 | -0.53786 | 0.012043 | 0.0030183
59 | 0.97181 | -0.54354 | 0.014016 | 0.0035128
60 | 0.97374 | -0.50554 | 0.0067049 | 0.0016804
61 | 0.97367 | -0.50687 | 0.00016038 | 4.0195e-05
62 | 0.97367 | -0.50692 | 0.0005289 | 0.00013255
63 | 0.97557 | -0.47052 | 0.0032571 | 0.00081632
64 | 0.97954 | -0.39218 | 0 | 0
65 | 0.97922 | -0.39847 | 0 | 0
66 | 0.97918 | -0.39931 | 0.0020261 | 0.0005078
67 | 0.99998 | 149.9956 | 0 | 0

## res_line
| p_from_mw | q_from_mvar | p_to_mw | q_to_mvar | pl_mw | ql_mvar | i_from_ka | i_to_ka | i_ka | vm_from_pu | va_from_degree | vm_to_pu | va_to_degree | loading_percent
0 | -0.018662 | -0.0046772 | 0.018694 | 0.0046963 | 3.2057e-05 | 1.9102e-05 | 0.027975 | 0.027975 | 0.027975 | 0.99265 | -0.1415 | 0.99451 | -0.10551 | 7.6855
1 | -0.10603 | -0.026585 | 0.10657 | 0.026927 | 0.00053604 | 0.00034232 | 0.15865 | 0.15865 | 0.15865 | 0.99451 | -0.10551 | 1 | 0 | 43.5852
2 | 0.13617 | 0.035215 | -0.13433 | -0.034042 | 0.0018416 | 0.0011725 | 0.20301 | 0.20301 | 0.20301 | 1 | 0 | 0.98524 | -0.28114 | 27.8859
3 | 0.12466 | 0.032152 | -0.12345 | -0.031383 | 0.0012083 | 0.00076847 | 0.18582 | 0.18582 | 0.18582 | 1 | 0 | 0.98942 | -0.20107 | 25.5247
4 | 0.03769 | 0.0094697 | -0.037629 | -0.0094318 | 6.0227e-05 | 3.7877e-05 | 0.056091 | 0.056091 | 0.056091 | 1 | 0 | 0.99826 | -0.033536 | 15.4097
5 | 0.098452 | 0.025006 | -0.098193 | -0.024842 | 0.0002593 | 0.00016437 | 0.14881 | 0.14881 | 0.14881 | 0.98524 | -0.28114 | 0.9824 | -0.33601 | 20.4413
6 | 0.035874 | 0.0090362 | -0.035838 | -0.0090137 | 3.5787e-05 | 2.249e-05 | 0.054197 | 0.054197 | 0.054197 | 0.98524 | -0.28114 | 0.98416 | -0.30202 | 14.8893
7 | 0.017694 | 0.0044443 | -0.017683 | -0.004438 | 1.0682e-05 | 6.3202e-06 | 0.026613 | 0.026614 | 0.026614 | 0.98942 | -0.20107 | 0.98877 | -0.21373 | 7.3114
8 | 0.00511 | 0.0012806 | -0.0051095 | -0.0012806 | 5.2e-07 | 3.1295e-08 | 0.007685 | 0.0076852 | 0.0076852 | 0.98942 | -0.20107 | 0.98931 | -0.20321 | 2.1113
9 | 0.10065 | 0.025659 | -0.099751 | -0.025086 | 0.00089662 | 0.00057251 | 0.15152 | 0.15152 | 0.15152 | 0.98942 | -0.20107 | 0.9798 | -0.38743 | 41.627
10 | 0.015119 | 0.0037901 | -0.015116 | -0.0037883 | 3.1652e-06 | 1.8085e-06 | 0.022537 | 0.022537 | 0.022537 | 0.99826 | -0.033536 | 0.99803 | -0.037931 | 6.1914
11 | 0.018697 | 0.0046933 | -0.018667 | -0.0046752 | 3.0277e-05 | 1.8105e-05 | 0.028322 | 0.028323 | 0.028323 | 0.9824 | -0.33601 | 0.98067 | -0.37002 | 7.781
12 | 0.0024136 | 0.00060331 | -0.0024132 | -0.00060402 | 3.7165e-07 | -7.0115e-07 | 0.0036552 | 0.0036555 | 0.0036555 | 0.9824 | -0.33601 | 0.98224 | -0.33925 | 1.0043
13 | 0.077082 | 0.019545 | -0.076843 | -0.019395 | 0.00023883 | 0.00015049 | 0.11684 | 0.11684 | 0.11684 | 0.9824 | -0.33601 | 0.97908 | -0.40069 | 16.0489
14 | 0.031575 | 0.0079453 | -0.031546 | -0.0079269 | 2.9328e-05 | 1.8334e-05 | 0.047751 | 0.047752 | 0.047752 | 0.98416 | -0.30202 | 0.98317 | -0.32148 | 13.1186
15 | 0.032586 | 0.0081838 | -0.032562 | -0.0081685 | 2.4346e-05 | 1.5248e-05 | 0.049495 | 0.049495 | 0.049495 | 0.9798 | -0.38743 | 0.979 | -0.4031 | 13.5975
16 | 0.067164 | 0.016902 | -0.066987 | -0.016789 | 0.0001774 | 0.00011297 | 0.10203 | 0.10203 | 0.10203 | 0.9798 | -0.38743 | 0.97697 | -0.44286 | 28.0296
17 | 0.029418 | 0.0073806 | -0.029418 | -0.0073804 | 2.2527e-07 | 1.404e-07 | 0.044716 | 0.044716 | 0.044716 | 0.979 | -0.4031 | 0.97899 | -0.40327 | 12.2847
18 | 0.0065842 | 0.001651 | -0.0065795 | -0.0016495 | 4.6998e-06 | 1.4488e-06 | 0.010029 | 0.010029 | 0.010029 | 0.97697 | -0.44286 | 0.97621 | -0.45785 | 2.7553
19 | 0.017683 | 0.004438 | -0.017665 | -0.0044272 | 1.8281e-05 | 1.0818e-05 | 0.026614 | 0.026614 | 0.026614 | 0.98877 | -0.21373 | 0.98765 | -0.23543 | 7.3115
20 | 0.0057437 | 0.0014395 | -0.0057431 | -0.0014394 | 5.5735e-07 | 9.1896e-08 | 0.0085636 | 0.0085637 | 0.0085637 | 0.99803 | -0.037931 | 0.99792 | -0.039968 | 2.3527
21 | 0.00084472 | 0.00020912 | -0.00084463 | -0.00021075 | 8.4469e-08 | -1.6296e-06 | 0.0012898 | 0.0012904 | 0.0012904 | 0.97383 | -0.50374 | 0.97372 | -0.50585 | 0.35451
22 | -0.00084472 | -0.00020912 | 0.00084475 | 0.00020857 | 2.8277e-08 | -5.4594e-07 | 0.0012898 | 0.0012896 | 0.0012898 | 0.97383 | -0.50374 | 0.97387 | -0.50303 | 0.35434
23 | 0.00084463 | 0.00021075 | -0.00084461 | -0.00021121 | 2.3807e-08 | -4.5893e-07 | 0.0012904 | 0.0012906 | 0.0012906 | 0.97372 | -0.50585 | 0.97369 | -0.50645 | 0.35455
24 | -0.0099679 | -0.0024951 | 0.009971 | 0.0024966 | 3.0363e-06 | 1.5087e-06 | 0.015229 | 0.015229 | 0.015229 | 0.97387 | -0.50303 | 0.97419 | -0.49663 | 4.1839
25 | 0.0039779 | 0.00099208 | -0.0039743 | -0.00099309 | 3.579e-06 | -1.0127e-06 | 0.0060342 | 0.0060353 | 0.0060353 | 0.98067 | -0.37002 | 0.9797 | -0.38897 | 1.6581
26 | 0.014689 | 0.0036831 | -0.014683 | -0.00368 | 5.4411e-06 | 3.1139e-06 | 0.022289 | 0.022289 | 0.022289 | 0.98067 | -0.37002 | 0.98027 | -0.3778 | 6.1233
27 | 0.0024132 | 0.00060402 | -0.0024129 | -0.0006045 | 2.5579e-07 | -4.8229e-07 | 0.0036555 | 0.0036557 | 0.0036557 | 0.98224 | -0.33925 | 0.98212 | -0.34148 | 1.0043
28 | 0.076843 | 0.019395 | -0.076704 | -0.019307 | 0.0001397 | 8.8039e-05 | 0.11684 | 0.11684 | 0.11684 | 0.97908 | -0.40069 | 0.97714 | -0.43872 | 16.049
29 | 0.0009346 | 0.00023416 | -0.0009346 | -0.00023423 | 4.416e-09 | -7.1491e-08 | 0.001416 | 0.001416 | 0.001416 | 0.98211 | -0.34171 | 0.98211 | -0.3418 | 0.38902
30 | -0.0009346 | -0.00023416 | 0.00093461 | 0.000234 | 1.0167e-08 | -1.646e-07 | 0.001416 | 0.0014159 | 0.001416 | 0.98211 | -0.34171 | 0.98212 | -0.34148 | 0.38901
31 | 0.061284 | 0.015442 | -0.061281 | -0.01544 | 3.1597e-06 | 2.0101e-06 | 0.093355 | 0.093355 | 0.093355 | 0.97714 | -0.43872 | 0.97708 | -0.43979 | 25.647
32 | 0.025738 | 0.0064715 | -0.025729 | -0.0064655 | 9.687e-06 | 5.984e-06 | 0.038962 | 0.038962 | 0.038962 | 0.98317 | -0.32148 | 0.98276 | -0.32936 | 10.7039
33 | 0.02386 | 0.0059876 | -0.02385 | -0.0059814 | 1.0034e-05 | 6.1663e-06 | 0.036269 | 0.036269 | 0.036269 | 0.97899 | -0.40327 | 0.97854 | -0.41209 | 9.9641
34 | 0.0065795 | 0.0016495 | -0.0065718 | -0.0016472 | 7.7105e-06 | 2.3825e-06 | 0.010029 | 0.01003 | 0.01003 | 0.97621 | -0.45785 | 0.97496 | -0.48246 | 2.7555
35 | 0.0065718 | 0.0016472 | -0.0065698 | -0.0016465 | 2.0272e-06 | 6.2755e-07 | 0.01003 | 0.01003 | 0.01003 | 0.97496 | -0.48246 | 0.97463 | -0.48893 | 2.7556
36 | 0.014084 | 0.0035338 | -0.014072 | -0.0035267 | 1.2631e-05 | 7.1625e-06 | 0.021419 | 0.021419 | 0.021419 | 0.97854 | -0.41209 | 0.97758 | -0.43091 | 5.8843
37 | 0.021637 | 0.00544 | -0.021629 | -0.0054352 | 7.8667e-06 | 4.7872e-06 | 0.032767 | 0.032767 | 0.032767 | 0.98276 | -0.32936 | 0.98237 | -0.33698 | 9.0019
38 | 0.019665 | 0.0049429 | -0.019657 | -0.0049381 | 8.0073e-06 | 4.8202e-06 | 0.029792 | 0.029792 | 0.029792 | 0.98237 | -0.33698 | 0.98194 | -0.34551 | 8.1846
39 | 0.018192 | 0.004571 | -0.01819 | -0.0045699 | 1.7916e-06 | 1.0671e-06 | 0.027572 | 0.027572 | 0.027572 | 0.98194 | -0.34551 | 0.98183 | -0.34757 | 7.5748
40 | 0.00068929 | 0.00017228 | -0.00068928 | -0.00017269 | 1.4037e-08 | -4.1068e-07 | 0.0010532 | 0.0010534 | 0.0010534 | 0.97369 | -0.50645 | 0.97367 | -0.50687 | 0.28939
41 | 0.0083899 | 0.0021031 | -0.008388 | -0.0021023 | 1.8588e-06 | 8.1393e-07 | 0.012815 | 0.012815 | 0.012815 | 0.97419 | -0.49663 | 0.97395 | -0.50128 | 3.5207
42 | -0.02916 | -0.0073063 | 0.029173 | 0.0073143 | 1.2948e-05 | 8.0698e-06 | 0.04454 | 0.044539 | 0.04454 | 0.97419 | -0.49663 | 0.97466 | -0.48731 | 12.2361
43 | 0.00047961 | 0.00011996 | -0.0004796 | -0.0001202 | 3.8032e-09 | -2.3826e-07 | 0.00072836 | 0.00072845 | 0.00072845 | 0.9797 | -0.38897 | 0.9797 | -0.38914 | 0.20012
44 | 0.0034947 | 0.00087313 | -0.0034943 | -0.00087334 | 3.9248e-07 | -2.1668e-07 | 0.005307 | 0.0053071 | 0.0053071 | 0.9797 | -0.38897 | 0.97958 | -0.39133 | 1.458
45 | 0.0020269 | 0.00050557 | -0.0020268 | -0.00050581 | 8.1665e-08 | -2.3707e-07 | 0.0030781 | 0.0030782 | 0.0030782 | 0.97958 | -0.39133 | 0.97954 | -0.39218 | 0.84565
46 | 0.059554 | 0.015007 | -0.059419 | -0.014922 | 0.00013505 | 8.5887e-05 | 0.090725 | 0.090726 | 0.090726 | 0.97708 | -0.43979 | 0.97466 | -0.48731 | 24.9246
47 | 0.015001 | 0.0037712 | -0.014978 | -0.0037577 | 2.3538e-05 | 1.3532e-05 | 0.022739 | 0.02274 | 0.02274 | 0.98183 | -0.34757 | 0.98015 | -0.38048 | 6.2473
48 | 0.0031889 | 0.00079869 | -0.0031887 | -0.0007988 | 1.3619e-07 | -1.0948e-07 | 0.0048327 | 0.0048328 | 0.0048328 | 0.98183 | -0.34757 | 0.98178 | -0.34847 | 1.3277
49 | 0.01097 | 0.0027532 | -0.010966 | -0.0027515 | 3.277e-06 | 1.7004e-06 | 0.016655 | 0.016655 | 0.016655 | 0.98015 | -0.38048 | 0.97983 | -0.38675 | 4.5756
50 | 0.0021015 | 0.00052632 | -0.0021014 | -0.00052666 | 1.2793e-07 | -3.4333e-07 | 0.003185 | 0.0031852 | 0.0031852 | 0.98178 | -0.34847 | 0.98172 | -0.34975 | 0.87504
51 | 0.010087 | 0.0025311 | -0.010085 | -0.0025301 | 2.0498e-06 | 1.0186e-06 | 0.01532 | 0.01532 | 0.01532 | 0.97983 | -0.38675 | 0.97961 | -0.39101 | 4.2088
52 | 0.0091621 | 0.0022988 | -0.0091603 | -0.002298 | 1.712e-06 | 7.9902e-07 | 0.013918 | 0.013918 | 0.013918 | 0.97961 | -0.39101 | 0.97941 | -0.39493 | 3.8236
53 | 0.0069923 | 0.0017546 | -0.0069814 | -0.0017509 | 1.0832e-05 | 3.7177e-06 | 0.010624 | 0.010625 | 0.010625 | 0.97941 | -0.39493 | 0.97775 | -0.42745 | 2.919
54 | 0.0069814 | 0.0017509 | -0.0069678 | -0.0017462 | 1.3652e-05 | 4.7019e-06 | 0.010625 | 0.010627 | 0.010627 | 0.97775 | -0.42745 | 0.97567 | -0.46853 | 2.9194
55 | 0.0056006 | 0.0014035 | -0.0056004 | -0.0014035 | 2.4612e-07 | 4.5178e-08 | 0.0085416 | 0.0085416 | 0.0085416 | 0.97567 | -0.46853 | 0.97562 | -0.46945 | 2.3466
56 | 0.0045144 | 0.0011313 | -0.0045142 | -0.0011313 | 1.2571e-07 | -7.8442e-09 | 0.0068853 | 0.0068853 | 0.0068853 | 0.97562 | -0.46945 | 0.97559 | -0.47003 | 1.8916
57 | 0.0032572 | 0.00081626 | -0.0032571 | -0.00081632 | 7.5439e-08 | -5.3491e-08 | 0.004968 | 0.0049681 | 0.0049681 | 0.97559 | -0.47003 | 0.97557 | -0.47052 | 1.3649
58 | 0.030246 | 0.0076072 | -0.030202 | -0.0075797 | 4.4082e-05 | 2.7527e-05 | 0.046186 | 0.046186 | 0.046186 | 0.97466 | -0.48731 | 0.97311 | -0.51787 | 12.6885
59 | 0.026088 | 0.0065487 | -0.026079 | -0.0065428 | 9.4657e-06 | 5.8611e-06 | 0.039896 | 0.039896 | 0.039896 | 0.97311 | -0.51787 | 0.97273 | -0.52548 | 10.9605
60 | 0.0067063 | 0.0016809 | -0.0067049 | -0.0016804 | 1.3594e-06 | 4.4038e-07 | 0.010246 | 0.010246 | 0.010246 | 0.97395 | -0.50128 | 0.97374 | -0.50554 | 2.8149
61 | 0.026079 | 0.0065428 | -0.026063 | -0.0065333 | 1.5382e-05 | 9.525e-06 | 0.039896 | 0.039896 | 0.039896 | 0.97273 | -0.52548 | 0.9721 | -0.53786 | 10.9605
62 | 0.01402 | 0.003515 | -0.014016 | -0.0035128 | 3.7901e-06 | 2.1537e-06 | 0.021461 | 0.021462 | 0.021462 | 0.9721 | -0.53786 | 0.97181 | -0.54354 | 5.896
63 | 0.0005289 | 0.0001325 | -0.0005289 | -0.00013255 | 1.1371e-09 | -5.7003e-08 | 0.00080827 | 0.00080829 | 0.00080829 | 0.97367 | -0.50687 | 0.97367 | -0.50692 | 0.22206
64 | 0.0020268 | 0.00050581 | -0.0020262 | -0.00050756 | 6.0618e-07 | -1.7584e-06 | 0.0030782 | 0.0030789 | 0.0030789 | 0.97954 | -0.39218 | 0.97922 | -0.39847 | 0.84586
65 | 0.0020262 | 0.00050756 | -0.0020261 | -0.0005078 | 8.0628e-08 | -2.3369e-07 | 0.0030789 | 0.003079 | 0.003079 | 0.97922 | -0.39847 | 0.97918 | -0.39931 | 0.84589

## res_trafo
| p_hv_mw | q_hv_mvar | p_lv_mw | q_lv_mvar | pl_mw | ql_mvar | i_hv_ka | i_lv_ka | vm_hv_pu | va_hv_degree | vm_lv_pu | va_lv_degree | loading_percent
0 | -1.2729e-15 | -1.3162e-15 | 0.00165 | 1.2699e-07 | 0.00165 | 1.2699e-07 | 5.2857e-17 | 0.0023815 | 0.99998 | 149.9956 | 1 | 0 | 0.2619

## res_ext_grid
| p_mw | q_mvar
0 | 0.40673 | 0.10376

## res_load
| p_mw | q_mvar
0 | 0.018662 | 0.0046772
1 | 0.087336 | 0.021889
2 | 0.022511 | 0.0056417
3 | 0.0042631 | 0.0010684
4 | 0.003144 | 0.00078797
5 | 0.060403 | 0.015138
6 | 0.0051095 | 0.0012806
7 | 0.009372 | 0.0023488
8 | 0.0057431 | 0.0014394
9 | 0.0091232 | 0.0022865
10 | 0.0009346 | 0.00023423
11 | 0.0014783 | 0.0003705
12 | 0.01542 | 0.0038645
13 | 0.0058074 | 0.0014555
14 | 0.0055573 | 0.0013928
15 | 0.017665 | 0.0044272
16 | 0.0065698 | 0.0016465
17 | 0.0097661 | 0.0024476
18 | 0.014072 | 0.0035267
19 | 0.0040918 | 0.0010255
20 | 0.0019641 | 0.00049225
21 | 0.0014649 | 0.00036713
22 | 0.00015532 | 3.8926e-05
23 | 0.010799 | 0.0027065
24 | 0.014683 | 0.00368
25 | 0.0004796 | 0.0001202
26 | 0.0014674 | 0.00036777
27 | 0.0017269 | 0.00043279
28 | 0.0040082 | 0.0010045
29 | 0.0010872 | 0.00027248
30 | 0.0021014 | 0.00052666
31 | 0.00087915 | 0.00022034
32 | 0.00092312 | 0.00023136
33 | 0.0021681 | 0.00054337
34 | 0.0013672 | 0.00034264
35 | 0.001086 | 0.00027218
36 | 0.001257 | 0.00031504
37 | 0.0041136 | 0.001031
38 | 0.0016817 | 0.00042148
39 | 0.012043 | 0.0030183
40 | 0.014016 | 0.0035128
41 | 0.0067049 | 0.0016804
42 | 0.00016038 | 4.0195e-05
43 | 0.0005289 | 0.00013255
44 | 0.0032571 | 0.00081632
45 | 0.0020261 | 0.0005078

## dtypes
| element | column | dtype
0 | bus | name | object
1 | bus | vn_kv | float64
2 | bus | type | object
3 | bus | zone | object
4 | bus | in_service | bool
5 | load | name | object
6 | load | bus | uint32
7 | load | p_mw | float64
8 | load | q_mvar | float64
9 | load | const_z_percent | float64
10 | load | const_i_percent | float64
11 | load | sn_mva | float64
12 | load | scaling | float64
13 | load | in_service | bool
14 | load | type | object
15 | ext_grid | name | object
16 | ext_grid | bus | uint32
17 | ext_grid | vm_pu | float64
18 | ext_grid | va_degree | float64
19 | ext_grid | slack_weight | float64
20 | ext_grid | in_service | bool
21 | line | name | object
22 | line | std_type | object
23 | line | from_bus | uint32
24 | line | to_bus | uint32
25 | line | length_km | float64
26 | line | r_ohm_per_km | float64
27 | line | x_ohm_per_km | float64
28 | line | c_nf_per_km | float64
29 | line | g_us_per_km | float64
30 | line | max_i_ka | float64
31 | line | df | float64
32 | line | parallel | uint32
33 | line | type | object
34 | line | in_service | bool
35 | trafo | name | object
36 | trafo | std_type | object
37 | trafo | hv_bus | uint32
38 | trafo | lv_bus | uint32
39 | trafo | sn_mva | float64
40 | trafo | vn_hv_kv | float64
41 | trafo | vn_lv_kv | float64
42 | trafo | vk_percent | float64
43 | trafo | vkr_percent | float64
44 | trafo | pfe_kw | float64
45 | trafo | i0_percent | float64
46 | trafo | shift_degree | float64
47 | trafo | tap_side | object
48 | trafo | tap_neutral | int32
49 | trafo | tap_min | int32
50 | trafo | tap_max | int32
51 | trafo | tap_step_percent | float64
52 | trafo | tap_step_degree | float64
53 | trafo | tap_pos | int32
54 | trafo | tap_phase_shifter | bool
55 | trafo | parallel | uint32
56 | trafo | df | float64
57 | trafo | in_service | bool
58 | line_geodata | coords | object
59 | bus_geodata | x | float64
60 | bus_geodata | y | float64
61 | bus_geodata | coords | object
62 | res_bus | vm_pu | float64
63 | res_bus | va_degree | float64
64 | res_bus | p_mw | float64
65 | res_bus | q_mvar | float64
66 | res_line | p_from_mw | float64
67 | res_line | q_from_mvar | float64
68 | res_line | p_to_mw | float64
69 | res_line | q_to_mvar | float64
70 | res_line | pl_mw | float64
71 | res_line | ql_mvar | float64
72 | res_line | i_from_ka | float64
73 | res_line | i_to_ka | float64
74 | res_line | i_ka | float64
75 | res_line | vm_from_pu | float64
76 | res_line | va_from_degree | float64
77 | res_line | vm_to_pu | float64
78 | res_line | va_to_degree | float64
79 | res_line | loading_percent | float64
80 | res_trafo | p_hv_mw | float64
81 | res_trafo | q_hv_mvar | float64
82 | res_trafo | p_lv_mw | float64
83 | res_trafo | q_lv_mvar | float64
84 | res_trafo | pl_mw | float64
85 | res_trafo | ql_mvar | float64
86 | res_trafo | i_hv_ka | float64
87 | res_trafo | i_lv_ka | float64
88 | res_trafo | vm_hv_pu | float64
89 | res_trafo | va_hv_degree | float64
90 | res_trafo | vm_lv_pu | float64
91 | res_trafo | va_lv_degree | float64
92 | res_trafo | loading_percent | float64
93 | res_ext_grid | p_mw | float64
94 | res_ext_grid | q_mvar | float64
95 | res_load | p_mw | float64
96 | res_load | q_mvar | float64

## parameters
| version | format_version | converged | OPF_converged | name | f_hz | sn_mva
0 | 2.14.6 | 2.14.0 | TRUE | FALSE |  | 50 | 1