## bus
| name | vn_kv | type | zone | in_service
0 | bus_LV_1707-23_0_3_node_0 | 0.4 | n |  | TRUE
1 | bus_LV_1707-23_0_3_node_1 | 0.4 | n |  | TRUE
2 | bus_LV_1707-23_0_3_node_2 | 0.4 | n |  | TRUE
3 | bus_LV_1707-23_0_3_node_3 | 0.4 | n |  | TRUE
4 | bus_LV_1707-23_0_3_node_10 | 0.4 | n |  | TRUE
5 | bus_LV_1707-23_0_3_node_4 | 0.4 | n |  | TRUE
6 | bus_LV_1707-23_0_3_node_8 | 0.4 | n |  | TRUE
7 | bus_LV_1707-23_0_3_node_5 | 0.4 | n |  | TRUE
8 | bus_LV_1707-23_0_3_node_6 | 0.4 | n |  | TRUE
9 | bus_LV_1707-23_0_3_node_7 | 0.4 | n |  | TRUE
10 | bus_LV_1707-23_0_3_node_9 | 0.4 | n |  | TRUE
11 | bus_LV_1707-23_0_3_node_11 | 0.4 | n |  | TRUE
12 | bus_LV_1707-23_0_3_node_12 | 0.4 | n |  | TRUE
13 | bus_LV_1707-23_0_3_node_13 | 0.4 | n |  | TRUE
14 | bus_LV_1707-23_0_3_node_17 | 0.4 | n |  | TRUE
15 | bus_LV_1707-23_0_3_node_20 | 0.4 | n |  | TRUE
16 | bus_LV_1707-23_0_3_node_16 | 0.4 | n |  | TRUE
17 | bus_LV_1707-23_0_3_node_19 | 0.4 | n |  | TRUE
18 | bus_LV_1707-23_0_3_node_14 | 0.4 | n |  | TRUE
19 | bus_LV_1707-23_0_3_node_15 | 0.4 | n |  | TRUE
20 | bus_LV_1707-23_0_3_node_18 | 0.4 | n |  | TRUE
21 | bus_LV_1707-23_0_3_node_31 | 0.4 | n |  | TRUE
22 | bus_LV_1707-23_0_3_node_29 | 0.4 | n |  | TRUE
23 | bus_LV_1707-23_0_3_node_25 | 0.4 | n |  | TRUE
24 | bus_LV_1707-23_0_3_node_27 | 0.4 | n |  | TRUE
25 | bus_LV_1707-23_0_3_node_21 | 0.4 | n |  | TRUE
26 | bus_LV_1707-23_0_3_node_22 | 0.4 | n |  | TRUE
27 | bus_LV_1707-23_0_3_node_23 | 0.4 | n |  | TRUE
28 | bus_LV_1707-23_0_3_node_24 | 0.4 | n |  | TRUE
29 | bus_LV_1707-23_0_3_node_34 | 0.4 | n |  | TRUE
30 | bus_LV_1707-23_0_3_node_32 | 0.4 | n |  | TRUE
31 | bus_LV_1707-23_0_3_node_33 | 0.4 | n |  | TRUE
32 | bus_LV_1707-23_0_3_node_26 | 0.4 | n |  | TRUE
33 | bus_LV_1707-23_0_3_node_28 | 0.4 | n |  | TRUE
34 | bus_LV_1707-23_0_3_node_30 | 0.4 | n |  | TRUE
35 | bus_MV_0_node_8 | 20 | n |  | TRUE

## load
| name | bus | p_mw | q_mvar | const_z_percent | const_i_percent | sn_mva | scaling | in_service | type
0 | LV_1707-23_0_3_load_0 | 0 | 0.0071238 | 0.0017854 | 0 | 0 |  | 1 | TRUE | wye
1 | LV_1707-23_0_3_load_1 | 1 | 0.0014102 | 0.00035344 | 0 | 0 |  | 1 | TRUE | wye
2 | LV_1707-23_0_3_load_2 | 2 | 0.00046343 | 0.00011615 | 0 | 0 |  | 1 | TRUE | wye
3 | LV_1707-23_0_3_load_10 | 4 | 0.0010182 | 0.00025519 | 0 | 0 |  | 1 | TRUE | wye
4 | LV_1707-23_0_3_load_4 | 5 | 0.00066139 | 0.00016576 | 0 | 0 |  | 1 | TRUE | wye
5 | LV_1707-23_0_3_load_5 | 7 | 0.00073387 | 0.00018392 | 0 | 0 |  | 1 | TRUE | wye
6 | LV_1707-23_0_3_load_6 | 8 | 0.00027904 | 6.9933e-05 | 0 | 0 |  | 1 | TRUE | wye
7 | LV_1707-23_0_3_load_7 | 9 | 0.00078906 | 0.00019776 | 0 | 0 |  | 1 | TRUE | wye
8 | LV_1707-23_0_3_load_9 | 10 | 0.00082807 | 0.00020753 | 0 | 0 |  | 1 | TRUE | wye
9 | LV_1707-23_0_3_load_11 | 11 | 0.00099483 | 0.00024933 | 0 | 0 |  | 1 | TRUE | wye
10 | LV_1707-23_0_3_load_12 | 12 | 0.00073629 | 0.00018453 | 0 | 0 |  | 1 | TRUE | wye
11 | LV_1707-23_0_3_load_13 | 13 | 0.0003808 | 9.5438e-05 | 0 | 0 |  | 1 | TRUE | wye
12 | LV_1707-23_0_3_load_20 | 15 | 0.00097129 | 0.00024343 | 0 | 0 |  | 1 | TRUE | wye
13 | LV_1707-23_0_3_load_19 | 17 | 0.0012783 | 0.00032037 | 0 | 0 |  | 1 | TRUE | wye
14 | LV_1707-23_0_3_load_14 | 18 | 0.00048278 | 0.000121 | 0 | 0 |  | 1 | TRUE | wye
15 | LV_1707-23_0_3_load_15 | 19 | 0.00028979 | 7.2629e-05 | 0 | 0 |  | 1 | TRUE | wye
16 | LV_1707-23_0_3_load_31 | 21 | 0.0018573 | 0.0004655 | 0 | 0 |  | 1 | TRUE | wye
17 | LV_1707-23_0_3_load_29 | 22 | 0.0036341 | 0.00091079 | 0 | 0 |  | 1 | TRUE | wye
18 | LV_1707-23_0_3_load_25 | 23 | 0.0011045 | 0.00027682 | 0 | 0 |  | 1 | TRUE | wye
19 | LV_1707-23_0_3_load_27 | 24 | 0.00091561 | 0.00022947 | 0 | 0 |  | 1 | TRUE | wye
20 | LV_1707-23_0_3_load_22 | 26 | 0.0008151 | 0.00020428 | 0 | 0 |  | 1 | TRUE | wye
21 | LV_1707-23_0_3_load_23 | 27 | 0.0017903 | 0.00044869 | 0 | 0 |  | 1 | TRUE | wye
22 | LV_1707-23_0_3_load_24 | 28 | 0.0016938 | 0.00042451 | 0 | 0 |  | 1 | TRUE | wye
23 | LV_1707-23_0_3_load_32 | 30 | 0.0054395 | 0.0013633 | 0 | 0 |  | 1 | TRUE | wye
24 | LV_1707-23_0_3_load_26 | 32 | 0.0054387 | 0.0013631 | 0 | 0 |  | 1 | TRUE | wye
25 | LV_1707-23_0_3_load_30 | 34 | 0.00353 | 0.00088471 | 0 | 0 |  | 1 | TRUE | wye

## ext_grid
| name | bus | vm_pu | va_degree | slack_weight | in_service
0 |  | 6 | 1 | 0 | 1 | TRUE

## line
| name | std_type | from_bus | to_bus | length_km | r_ohm_per_km | x_ohm_per_km | c_nf_per_km | g_us_per_km | max_i_ka | df | parallel | type | in_service
0 | LV_1707-23_0_3_line_0 |  | 0 | 1 | 0.019986 | 0.125 | 0.08 | 261 | 0 | 0.364 | 1 | 1 | cs | TRUE
1 | LV_1707-23_0_3_line_1 |  | 0 | 2 | 0.0044425 | 0.125 | 0.08 | 261 | 0 | 0.364 | 1 | 1 | cs | TRUE
2 | LV_1707-23_0_3_line_2 |  | 1 | 3 | 0.037635 | 0.125 | 0.08 | 261 | 0 | 0.364 | 1 | 1 | cs | TRUE
3 | LV_1707-23_0_3_line_3 |  | 3 | 5 | 0.015707 | 0.125 | 0.08 | 261 | 0 | 0.364 | 1 | 1 | cs | TRUE
4 | LV_1707-23_0_3_line_4 |  | 3 | 7 | 0.0098101 | 0.125 | 0.08 | 261 | 0 | 0.364 | 1 | 1 | cs | TRUE
5 | LV_1707-23_0_3_line_5 |  | 4 | 5 | 0.34699 | 0.125 | 0.08 | 261 | 0 | 0.364 | 1 | 1 | cs | TRUE
6 | LV_1707-23_0_3_line_6 |  | 4 | 6 | 0.036426 | 0.125 | 0.08 | 261 | 0 | 0.364 | 1 | 1 | cs | TRUE
7 | LV_1707-23_0_3_line_7 |  | 6 | 11 | 0.048308 | 0.125 | 0.08 | 261 | 0 | 0.364 | 1 | 1 | cs | TRUE
8 | LV_1707-23_0_3_line_8 |  | 6 | 8 | 0.02468 | 0.125 | 0.08 | 261 | 0 | 0.364 | 1 | 1 | cs | TRUE
9 | LV_1707-23_0_3_line_9 |  | 8 | 9 | 0.0023012 | 0.125 | 0.08 | 261 | 0 | 0.364 | 1 | 1 | cs | TRUE
10 | LV_1707-23_0_3_line_10 |  | 9 | 10 | 0.018126 | 0.125 | 0.08 | 261 | 0 | 0.364 | 1 | 1 | cs | TRUE
11 | LV_1707-23_0_3_line_11 |  | 10 | 12 | 0.0016334 | 0.125 | 0.08 | 261 | 0 | 0.364 | 1 | 1 | cs | TRUE
12 | LV_1707-23_0_3_line_12 |  | 11 | 13 | 0.0087742 | 0.125 | 0.08 | 261 | 0 | 0.364 | 1 | 1 | cs | TRUE
13 | LV_1707-23_0_3_line_13 |  | 12 | 14 | 0.0065574 | 0.125 | 0.08 | 261 | 0 | 0.364 | 1 | 1 | cs | TRUE
14 | LV_1707-23_0_3_line_14 |  | 13 | 15 | 0.0085498 | 0.125 | 0.08 | 261 | 0 | 0.364 | 1 | 1 | cs | TRUE
15 | LV_1707-23_0_3_line_15 |  | 14 | 16 | 0.017924 | 0.125 | 0.08 | 261 | 0 | 0.364 | 1 | 1 | cs | TRUE
16 | LV_1707-23_0_3_line_16 |  | 15 | 17 | 0.012562 | 0.125 | 0.08 | 261 | 0 | 0.364 | 1 | 1 | cs | TRUE
17 | LV_1707-23_0_3_line_17 |  | 16 | 20 | 0.027153 | 0.125 | 0.08 | 261 | 0 | 0.364 | 1 | 1 | cs | TRUE
18 | LV_1707-23_0_3_line_18 |  | 16 | 18 | 0.0016489 | 0.125 | 0.08 | 261 | 0 | 0.364 | 1 | 1 | cs | TRUE
19 | LV_1707-23_0_3_line_19 |  | 18 | 19 | 0.020788 | 0.125 | 0.08 | 261 | 0 | 0.364 | 1 | 1 | cs | TRUE
20 | LV_1707-23_0_3_line_20 |  | 20 | 21 | 0.023693 | 0.125 | 0.08 | 261 | 0 | 0.364 | 1 | 1 | cs | TRUE
21 | LV_1707-23_0_3_line_21 |  | 20 | 22 | 0.039011 | 0.125 | 0.08 | 261 | 0 | 0.364 | 1 | 1 | cs | TRUE
22 | LV_1707-23_0_3_line_22 |  | 21 | 23 | 0.025385 | 0.125 | 0.08 | 261 | 0 | 0.364 | 1 | 1 | cs | TRUE
23 | LV_1707-23_0_3_line_23 |  | 22 | 24 | 0.0045901 | 0.125 | 0.08 | 261 | 0 | 0.364 | 1 | 1 | cs | TRUE
24 | LV_1707-23_0_3_line_24 |  | 23 | 26 | 0.014038 | 0.125 | 0.08 | 261 | 0 | 0.364 | 1 | 1 | cs | TRUE
25 | LV_1707-23_0_3_line_25 |  | 24 | 32 | 0.015758 | 0.125 | 0.08 | 261 | 0 | 0.364 | 1 | 1 | cs | TRUE
26 | LV_1707-23_0_3_line_26 |  | 25 | 26 | 0.02363 | 0.125 | 0.08 | 261 | 0 | 0.364 | 1 | 1 | cs | TRUE
27 | LV_1707-23_0_3_line_27 |  | 25 | 27 | 0.10303 | 0.125 | 0.08 | 261 | 0 | 0.364 | 1 | 1 | cs | TRUE
28 | LV_1707-23_0_3_line_28 |  | 27 | 28 | 0.03918 | 0.125 | 0.08 | 261 | 0 | 0.364 | 1 | 1 | cs | TRUE
29 | LV_1707-23_0_3_line_29 |  | 28 | 29 | 0.019797 | 0.125 | 0.08 | 261 | 0 | 0.364 | 1 | 1 | cs | TRUE
30 | LV_1707-23_0_3_line_30 |  | 29 | 31 | 0.016634 | 0.125 | 0.08 | 261 | 0 | 0.364 | 1 | 1 | cs | TRUE
31 | LV_1707-23_0_3_line_31 |  | 30 | 31 | 0.018468 | 0.125 | 0.08 | 261 | 0 | 0.364 | 1 | 1 | cs | TRUE
32 | LV_1707-23_0_3_line_32 |  | 32 | 33 | 0.053208 | 0.125 | 0.08 | 261 | 0 | 0.364 | 1 | 1 | cs | TRUE
33 | LV_1707-23_0_3_line_33 |  | 33 | 34 | 0.066322 | 0.125 | 0.08 | 261 | 0 | 0.364 | 1 | 1 | cs | TRUE

## trafo
| name | std_type | hv_bus | lv_bus | sn_mva | vn_hv_kv | vn_lv_kv | vk_percent | vkr_percent | pfe_kw | i0_percent | shift_degree | tap_side | tap_neutral | tap_min | tap_max | tap_step_percent | tap_step_degree | tap_pos | tap_phase_shifter | parallel | df | in_service
0 | LV_1707-23_0_3_trafo_8 | 0.63 MVA 20/0.4 kV | 35 | 6 | 0.63 | 20 | 0.4 | 6 | 1.206 | 1.65 | 0.2619 | 150 | hv | 0 | -2 | 2 | 2.5 | 0 | 0 | FALSE | 1 | 1 | TRUE

## line_geodata
| x0 | y0 | x1 | y1 | x2 | y2 | x3 | y3 | x4 | y4
0 | 2674538.8505 | 1221888.4023 | 2674531.2065 | 1221906.8683
1 | 2674538.8505 | 1221888.4023 | 2674540.5497 | 1221884.2976
2 | 2674516.3214 | 1221941.1692 | 2674516.9917 | 1221936.0965 | 2674528.4325 | 1221913.5694 | 2674531.2065 | 1221906.8683
3 | 2674516.3214 | 1221941.1692 | 2674519.2782 | 1221943.719 | 2674530.9512 | 1221945.4641
4 | 2674516.3214 | 1221941.1692 | 2674510.505 | 1221949.0691
5 | 2674585.0492 | 1222288.2113 | 2674530.9512 | 1221945.4641
6 | 2674570.1982 | 1222321.2146 | 2674578.2106 | 1222298.6335 | 2674585.0492 | 1222288.2113
7 | 2674570.1982 | 1222321.2146 | 2674607.7669 | 1222351.5828
8 | 2674570.1982 | 1222321.2146 | 2674563.2878 | 1222344.9074
9 | 2674563.2878 | 1222344.9074 | 2674562.6434 | 1222347.1165
10 | 2674557.6087 | 1222364.5286 | 2674557.9847 | 1222363.0892 | 2674562.6434 | 1222347.1165
11 | 2674557.1959 | 1222366.109 | 2674557.6087 | 1222364.5286
12 | 2674607.7669 | 1222351.5828 | 2674607.7669 | 1222351.5828 | 2674615.9988 | 1222354.6199
13 | 2674555.5387 | 1222372.4536 | 2674557.1959 | 1222366.109
14 | 2674615.9988 | 1222354.6199 | 2674619.621 | 1222355.9564 | 2674624.2394 | 1222356.7668
15 | 2674555.5387 | 1222372.4536 | 2674545.8873 | 1222377.5361 | 2674538.8488 | 1222378.0928
16 | 2674636.6125 | 1222358.9379 | 2674624.2394 | 1222356.7668
17 | 2674538.8488 | 1222378.0928 | 2674546.2243 | 1222384.5449 | 2674550.5592 | 1222391.5148 | 2674549.5882 | 1222400.6086
18 | 2674538.8488 | 1222378.0928 | 2674537.2436 | 1222377.7156
19 | 2674537.2436 | 1222377.7156 | 2674517.0069 | 1222372.9606
20 | 2674549.5882 | 1222400.6086 | 2674567.0459 | 1222416.6266
21 | 2674549.5882 | 1222400.6086 | 2674544.0313 | 1222405.2088 | 2674516.9378 | 1222421.8519
22 | 2674590.535 | 1222424.7152 | 2674574.6938 | 1222421.9147 | 2674567.0459 | 1222416.6266
23 | 2674516.9378 | 1222421.8519 | 2674513.0267 | 1222424.2545
24 | 2674590.535 | 1222424.7152 | 2674604.3584 | 1222427.159
25 | 2674499.4533 | 1222432.2527 | 2674505.6814 | 1222428.7666 | 2674513.0267 | 1222424.2545
26 | 2674627.6273 | 1222431.2727 | 2674604.3584 | 1222427.159
27 | 2674627.6273 | 1222431.2727 | 2674720.1531 | 1222476.6065
28 | 2674734.6891 | 1222512.8568 | 2674723.3131 | 1222481.5165 | 2674720.1531 | 1222476.6065
29 | 2674741.4439 | 1222531.4657 | 2674734.6891 | 1222512.8568
30 | 2674747.7433 | 1222546.866 | 2674741.4439 | 1222531.4657
31 | 2674747.7433 | 1222546.866 | 2674733.203 | 1222558.2525
32 | 2674458.2966 | 1222464.553 | 2674465.9605 | 1222453.4082 | 2674480.4432 | 1222442.8935 | 2674499.4533 | 1222432.2527
33 | 2674458.2966 | 1222464.553 | 2674461.9582 | 1222478.6636 | 2674472.4745 | 1222494.7612 | 2674478.509 | 1222510.7805 | 2674481.232 | 1222525.9356

## bus_geodata
| x | y | coords
0 | 2674538.8505 | 1221888.4023
1 | 2674531.2065 | 1221906.8683
2 | 2674540.5497 | 1221884.2976
3 | 2674516.3214 | 1221941.1692
4 | 2674585.0492 | 1222288.2113
5 | 2674530.9512 | 1221945.4641
6 | 2674570.1982 | 1222321.2146
7 | 2674510.505 | 1221949.0691
8 | 2674563.2878 | 1222344.9074
9 | 2674562.6434 | 1222347.1165
10 | 2674557.6087 | 1222364.5286
11 | 2674607.7669 | 1222351.5828
12 | 2674557.1959 | 1222366.109
13 | 2674615.9988 | 1222354.6199
14 | 2674555.5387 | 1222372.4536
15 | 2674624.2394 | 1222356.7668
16 | 2674538.8488 | 1222378.0928
17 | 2674636.6125 | 1222358.9379
18 | 2674537.2436 | 1222377.7156
19 | 2674517.0069 | 1222372.9606
20 | 2674549.5882 | 1222400.6086
21 | 2674567.0459 | 1222416.6266
22 | 2674516.9378 | 1222421.8519
23 | 2674590.535 | 1222424.7152
24 | 2674513.0267 | 1222424.2545
25 | 2674627.6273 | 1222431.2727
26 | 2674604.3584 | 1222427.159
27 | 2674720.1531 | 1222476.6065
28 | 2674734.6891 | 1222512.8568
29 | 2674741.4439 | 1222531.4657
30 | 2674733.203 | 1222558.2525
31 | 2674747.7433 | 1222546.866
32 | 2674499.4533 | 1222432.2527
33 | 2674458.2966 | 1222464.553
34 | 2674481.232 | 1222525.9356
35 | 2674570.1982 | 1222321.2146

## line_std_types
| c_nf_per_km | r_ohm_per_km | x_ohm_per_km | max_i_ka | type | q_mm2 | alpha | voltage_rating
NAYY 4x50 SE | 210 | 0.642 | 0.083 | 0.142 | cs | 50 | 0.00403 | LV
NAYY 4x120 SE | 264 | 0.225 | 0.08 | 0.242 | cs | 120 | 0.00403 | LV
NAYY 4x150 SE | 261 | 0.208 | 0.08 | 0.27 | cs | 150 | 0.00403 | LV
NA2XS2Y 1x95 RM/25 12/20 kV | 216 | 0.313 | 0.132 | 0.252 | cs | 95 | 0.00403 | MV
NA2XS2Y 1x185 RM/25 12/20 kV | 273 | 0.161 | 0.117 | 0.362 | cs | 185 | 0.00403 | MV
NA2XS2Y 1x240 RM/25 12/20 kV | 304 | 0.122 | 0.112 | 0.421 | cs | 240 | 0.00403 | MV
NA2XS2Y 1x95 RM/25 6/10 kV | 315 | 0.313 | 0.123 | 0.249 | cs | 95 | 0.00403 | MV
NA2XS2Y 1x185 RM/25 6/10 kV | 406 | 0.161 | 0.11 | 0.358 | cs | 185 | 0.00403 | MV
NA2XS2Y 1x240 RM/25 6/10 kV | 456 | 0.122 | 0.105 | 0.416 | cs | 240 | 0.00403 | MV
NA2XS2Y 1x150 RM/25 12/20 kV | 250 | 0.206 | 0.116 | 0.319 | cs | 150 | 0.00403 | MV
NA2XS2Y 1x120 RM/25 12/20 kV | 230 | 0.253 | 0.119 | 0.283 | cs | 120 | 0.00403 | MV
NA2XS2Y 1x70 RM/25 12/20 kV | 190 | 0.443 | 0.132 | 0.22 | cs | 70 | 0.00403 | MV
NA2XS2Y 1x150 RM/25 6/10 kV | 360 | 0.206 | 0.11 | 0.315 | cs | 150 | 0.00403 | MV
NA2XS2Y 1x120 RM/25 6/10 kV | 340 | 0.253 | 0.113 | 0.28 | cs | 120 | 0.00403 | MV
NA2XS2Y 1x70 RM/25 6/10 kV | 280 | 0.443 | 0.123 | 0.217 | cs | 70 | 0.00403 | MV
N2XS(FL)2Y 1x120 RM/35 64/110 kV | 112 | 0.153 | 0.166 | 0.366 | cs | 120 | 0.00393 | HV
N2XS(FL)2Y 1x185 RM/35 64/110 kV | 125 | 0.099 | 0.156 | 0.457 | cs | 185 | 0.00393 | HV
N2XS(FL)2Y 1x240 RM/35 64/110 kV | 135 | 0.075 | 0.149 | 0.526 | cs | 240 | 0.00393 | HV
N2XS(FL)2Y 1x300 RM/35 64/110 kV | 144 | 0.06 | 0.144 | 0.588 | cs | 300 | 0.00393 | HV
15-AL1/3-ST1A 0.4 | 11 | 1.8769 | 0.35 | 0.105 | ol | 16 | 0.00403 | LV
24-AL1/4-ST1A 0.4 | 11.25 | 1.2012 | 0.335 | 0.14 | ol | 24 | 0.00403 | LV
48-AL1/8-ST1A 0.4 | 12.2 | 0.5939 | 0.3 | 0.21 | ol | 48 | 0.00403 | LV
94-AL1/15-ST1A 0.4 | 13.2 | 0.306 | 0.29 | 0.35 | ol | 94 | 0.00403 | LV
34-AL1/6-ST1A 10.0 | 9.7 | 0.8342 | 0.36 | 0.17 | ol | 34 | 0.00403 | MV
48-AL1/8-ST1A 10.0 | 10.1 | 0.5939 | 0.35 | 0.21 | ol | 48 | 0.00403 | MV
70-AL1/11-ST1A 10.0 | 10.4 | 0.4132 | 0.339 | 0.29 | ol | 70 | 0.00403 | MV
94-AL1/15-ST1A 10.0 | 10.75 | 0.306 | 0.33 | 0.35 | ol | 94 | 0.00403 | MV
122-AL1/20-ST1A 10.0 | 11.1 | 0.2376 | 0.323 | 0.41 | ol | 122 | 0.00403 | MV
149-AL1/24-ST1A 10.0 | 11.25 | 0.194 | 0.315 | 0.47 | ol | 149 | 0.00403 | MV
34-AL1/6-ST1A 20.0 | 9.15 | 0.8342 | 0.382 | 0.17 | ol | 34 | 0.00403 | MV
48-AL1/8-ST1A 20.0 | 9.5 | 0.5939 | 0.372 | 0.21 | ol | 48 | 0.00403 | MV
70-AL1/11-ST1A 20.0 | 9.7 | 0.4132 | 0.36 | 0.29 | ol | 70 | 0.00403 | MV
94-AL1/15-ST1A 20.0 | 10 | 0.306 | 0.35 | 0.35 | ol | 94 | 0.00403 | MV
122-AL1/20-ST1A 20.0 | 10.3 | 0.2376 | 0.344 | 0.41 | ol | 122 | 0.00403 | MV
149-AL1/24-ST1A 20.0 | 10.5 | 0.194 | 0.337 | 0.47 | ol | 149 | 0.00403 | MV
184-AL1/30-ST1A 20.0 | 10.75 | 0.1571 | 0.33 | 0.535 | ol | 184 | 0.00403 | MV
243-AL1/39-ST1A 20.0 | 11 | 0.1188 | 0.32 | 0.645 | ol | 243 | 0.00403 | MV
48-AL1/8-ST1A 110.0 | 8 | 0.5939 | 0.46 | 0.21 | ol | 48 | 0.00403 | HV
70-AL1/11-ST1A 110.0 | 8.4 | 0.4132 | 0.45 | 0.29 | ol | 70 | 0.00403 | HV
94-AL1/15-ST1A 110.0 | 8.65 | 0.306 | 0.44 | 0.35 | ol | 94 | 0.00403 | HV
122-AL1/20-ST1A 110.0 | 8.5 | 0.2376 | 0.43 | 0.41 | ol | 122 | 0.00403 | HV
149-AL1/24-ST1A 110.0 | 8.75 | 0.194 | 0.41 | 0.47 | ol | 149 | 0.00403 | HV
184-AL1/30-ST1A 110.0 | 8.8 | 0.1571 | 0.4 | 0.535 | ol | 184 | 0.00403 | HV
243-AL1/39-ST1A 110.0 | 9 | 0.1188 | 0.39 | 0.645 | ol | 243 | 0.00403 | HV
305-AL1/39-ST1A 110.0 | 9.2 | 0.0949 | 0.38 | 0.74 | ol | 305 | 0.00403 | HV
490-AL1/64-ST1A 110.0 | 9.75 | 0.059 | 0.37 | 0.96 | ol | 490 | 0.00403 | HV
679-AL1/86-ST1A 110.0 | 9.95 | 0.042 | 0.36 | 1.15 | ol | 679 | 0.00403 | HV
490-AL1/64-ST1A 220.0 | 10 | 0.059 | 0.285 | 0.96 | ol | 490 | 0.00403 | HV
679-AL1/86-ST1A 220.0 | 11.7 | 0.042 | 0.275 | 1.15 | ol | 679 | 0.00403 | HV
490-AL1/64-ST1A 380.0 | 11 | 0.059 | 0.253 | 0.96 | ol | 490 | 0.00403 | HV
679-AL1/86-ST1A 380.0 | 14.6 | 0.042 | 0.25 | 1.15 | ol | 679 | 0.00403 | HV

## trafo_std_types
| i0_percent | pfe_kw | vkr_percent | sn_mva | vn_lv_kv | vn_hv_kv | vk_percent | shift_degree | vector_group | tap_side | tap_neutral | tap_min | tap_max | tap_step_degree | tap_step_percent | tap_phase_shifter
160 MVA 380/110 kV | 0.06 | 60 | 0.25 | 160 | 110 | 380 | 12.2 | 0 | Yy0 | hv | 0 | -9 | 9 | 0 | 1.5 | FALSE
100 MVA 220/110 kV | 0.06 | 55 | 0.26 | 100 | 110 | 220 | 12 | 0 | Yy0 | hv | 0 | -9 | 9 | 0 | 1.5 | FALSE
63 MVA 110/20 kV | 0.04 | 22 | 0.32 | 63 | 20 | 110 | 18 | 150 | YNd5 | hv | 0 | -9 | 9 | 0 | 1.5 | FALSE
40 MVA 110/20 kV | 0.05 | 18 | 0.34 | 40 | 20 | 110 | 16.2 | 150 | YNd5 | hv | 0 | -9 | 9 | 0 | 1.5 | FALSE
25 MVA 110/20 kV | 0.07 | 14 | 0.41 | 25 | 20 | 110 | 12 | 150 | YNd5 | hv | 0 | -9 | 9 | 0 | 1.5 | FALSE
63 MVA 110/10 kV | 0.04 | 22 | 0.32 | 63 | 10 | 110 | 18 | 150 | YNd5 | hv | 0 | -9 | 9 | 0 | 1.5 | FALSE
40 MVA 110/10 kV | 0.05 | 18 | 0.34 | 40 | 10 | 110 | 16.2 | 150 | YNd5 | hv | 0 | -9 | 9 | 0 | 1.5 | FALSE
25 MVA 110/10 kV | 0.07 | 14 | 0.41 | 25 | 10 | 110 | 12 | 150 | YNd5 | hv | 0 | -9 | 9 | 0 | 1.5 | FALSE
0.25 MVA 20/0.4 kV | 0.32 | 0.8 | 1.44 | 0.25 | 0.4 | 20 | 6 | 150 | Yzn5 | hv | 0 | -2 | 2 | 0 | 2.5 | FALSE
0.4 MVA 20/0.4 kV | 0.3375 | 1.35 | 1.425 | 0.4 | 0.4 | 20 | 6 | 150 | Dyn5 | hv | 0 | -2 | 2 | 0 | 2.5 | FALSE
0.63 MVA 20/0.4 kV | 0.2619 | 1.65 | 1.206 | 0.63 | 0.4 | 20 | 6 | 150 | Dyn5 | hv | 0 | -2 | 2 | 0 | 2.5 | FALSE
0.25 MVA 10/0.4 kV | 0.24 | 0.6 | 1.2 | 0.25 | 0.4 | 10 | 4 | 150 | Dyn5 | hv | 0 | -2 | 2 | 0 | 2.5 | FALSE
0.4 MVA 10/0.4 kV | 0.2375 | 0.95 | 1.325 | 0.4 | 0.4 | 10 | 4 | 150 | Dyn5 | hv | 0 | -2 | 2 | 0 | 2.5 | FALSE
0.63 MVA 10/0.4 kV | 0.1873 | 1.18 | 1.0794 | 0.63 | 0.4 | 10 | 4 | 150 | Dyn5 | hv | 0 | -2 | 2 | 0 | 2.5 | FALSE

## trafo3w_std_types
| sn_hv_mva | sn_mv_mva | sn_lv_mva | vn_hv_kv | vn_mv_kv | vn_lv_kv | vk_hv_percent | vk_mv_percent | vk_lv_percent | vkr_hv_percent | vkr_mv_percent | vkr_lv_percent | pfe_kw | i0_percent | shift_mv_degree | shift_lv_degree | vector_group | tap_side | tap_neutral | tap_min | tap_max | tap_step_percent
63/25/38 MVA 110/20/10 kV | 63 | 25 | 38 | 110 | 20 | 10 | 10.4 | 10.4 | 10.4 | 0.28 | 0.32 | 0.35 | 35 | 0.89 | 0 | 0 | YN0yn0yn0 | hv | 0 | -10 | 10 | 1.2
63/25/38 MVA 110/10/10 kV | 63 | 25 | 38 | 110 | 10 | 10 | 10.4 | 10.4 | 10.4 | 0.28 | 0.32 | 0.35 | 35 | 0.89 | 0 | 0 | YN0yn0yn0 | hv | 0 | -10 | 10 | 1.2

## fuse_std_types
| fuse_type | i_rated_a | t_avg | t_min | t_total | x_avg | x_min | x_total
HV 100A | HV 100A | 100 | 0 | [10.0, 3.64, 0.854, 0.281, 0.1, 0.0531, 0.022, 0.01] | [10.0, 4.267, 1.21, 0.403, 0.1, 0.058, 0.022, 0.01] | 0 | [300.0, 350.0, 450.0, 550.0, 700.0, 850.0, 1200.0, 1752.0] | [600.0, 700.0, 900.0, 1150.0, 1665.0, 2000.0, 3000.0, 4313.0]
HV 10A | HV 10A | 10 | 0 | [10.0, 1675.0, 0.344, 0.156, 0.1, 0.0417, 0.0171, 0.01] | [10.0, 1.3, 0.3, 0.155, 0.1, 0.0555, 0.023, 0.01] | 0 | [30.0, 32.0, 35.0, 37.0, 39.0, 50.0, 70.0, 88.0] | [60.0, 70.0, 80.0, 87.0, 94.0, 110.0, 150.0, 216.0]
HV 125A | HV 125A | 125 | 0 | [10.0, 1.82, 0.344, 0.1, 0.0467, 0.0269, 0.01] | [10.0, 2.478, 0.426, 0.1, 0.0427, 0.0211, 0.01] | 0 | [375.0, 500.0, 700.0, 925.0, 1200.0, 1500.0, 2341.0] | [750.0, 1000.0, 1500.0, 2200.0, 3000.0, 4000.0, 5765.0]
HV 160A | HV 160A | 160 | 0 | [10.0, 4.15, 1.03, 0.198, 0.1, 0.051, 0.0172, 0.01] | [10.0, 2.3, 0.734, 0.274, 0.1, 0.046, 0.0177, 0.01] | 0 | [480.0, 550.0, 700.0, 1000.0, 1260.0, 1600.0, 2500.0, 3227.0] | [960.0, 1300.0, 1700.0, 2200.0, 2996.0, 4000.0, 6000.0, 7946.0]
HV 16A | HV 16A | 16 | 0 | [10.0, 0.352, 0.164, 0.1, 0.0649, 0.0342, 0.01] | [10.0, 2.34, 0.722, 0.181, 0.1, 0.055, 0.0296, 0.01] | 0 | [48.0, 60.0, 65.0, 71.0, 80.0, 100.0, 162.0] | [96.0, 110.0, 125.0, 150.0, 168.0, 200.0, 250.0, 398.0]
HV 200A | HV 200A | 200 | 0 | [10.0, 4.267, 1.21, 0.403, 0.1, 0.058, 0.022, 0.01] | [10.0, 3.73, 1.654, 0.328, 0.1, 0.0531, 0.019, 0.01] | 0 | [600.0, 700.0, 900.0, 1150.0, 1665.0, 2000.0, 3000.0, 4313.0] | [1200.0, 1500.0, 1800.0, 2700.0, 3960.0, 5000.0, 7500.0, 10620.0]
HV 20A | HV 20A | 20 | 0 | [10.0, 1.3, 0.3, 0.155, 0.1, 0.0555, 0.023, 0.01] | [10.0, 1.3, 0.161, 0.1, 0.0611, 0.0399, 0.0141, 0.01] | 0 | [60.0, 70.0, 80.0, 87.0, 94.0, 110.0, 150.0, 216.0] | [120.0, 150.0, 200.0, 223.0, 260.0, 300.0, 450.0, 532.0]
HV 25A | HV 25A | 25 | 0 | [10.0, 2.512, 0.833, 0.299, 0.1, 0.0372, 0.0223, 0.01] | [10.0, 3.125, 0.597, 0.198, 0.1, 0.0378, 0.022, 0.01] | 0 | [75.0, 82.0, 90.0, 100.0, 124.0, 170.0, 200.0, 289.0] | [150.0, 170.0, 210.0, 250.0, 294.0, 400.0, 500.0, 711.0]
HV 31.5A | HV 31.5A | 31.5 | 0 | [10.0, 2.34, 0.722, 0.181, 0.1, 0.055, 0.0296, 0.01] | [10.0, 2.84, 0.368, 0.164, 0.1, 0.0621, 0.0378, 0.0195, 0.01] | 0 | [95.0, 110.0, 125.0, 150.0, 165.0, 200.0, 250.0, 390.0] | [189.0, 220.0, 300.0, 350.0, 393.0, 450.0, 530.0, 700.0, 960.0]
HV 40A | HV 40A | 40 | 0 | [10.0, 1.3, 0.161, 0.1, 0.0611, 0.0399, 0.0141, 0.01] | [10.0, 2.05, 0.369, 0.198, 0.1, 0.051, 0.0298, 0.01] | 0 | [120.0, 150.0, 200.0, 223.0, 260.0, 300.0, 450.0, 532.0] | [240.0, 300.0, 400.0, 450.0, 530.0, 650.0, 800.0, 1311.0]
HV 50A | HV 50A | 50 | 0 | [10.0, 3.215, 0.597, 0.198, 0.1, 0.0378, 0.022, 0.01] | [10.0, 3.64, 0.854, 0.281, 0.1, 0.0531, 0.022, 0.01] | 0 | [150.0, 170.0, 210.0, 250.0, 294.0, 400.0, 500.0, 711.0] | [300.0, 350.0, 450.0, 550.0, 700.0, 850.0, 1200.0, 1752.0]
HV 6.3A | HV 6.3A | 6.3 | 0 | [10.0, 1.39, 0.344, 0.168, 0.1, 0.056, 0.0263, 0.01] | [10.0, 1.711, 0.516, 0.198, 0.1, 0.0634, 0.0303, 0.01] | 0 | [19.0, 19.5, 20.4, 20.8, 22.0, 25.0, 32.0, 48.0] | [38.0, 40.0, 43.0, 48.0, 53.0, 60.0, 75.0, 118.0]
HV 63A | HV 63A | 63 | 0 | [10.0, 2.84, 0.368, 0.164, 0.1, 0.0621, 0.0378, 0.0195, 0.01] | [10.0, 1.82, 0.344, 0.1, 0.0467, 0.0269, 0.01] | 0 | [189.0, 220.0, 300.0, 350.0, 393.0, 450.0, 530.0, 700.0, 961.0] | [378.0, 500.0, 700.0, 934.0, 1200.0, 1500.0, 2366.0]
HV 80A | HV 80A | 80 | 0 | [10.0, 2.05, 0.369, 0.198, 0.1, 0.051, 0.0298, 0.01] | [10.0, 4.15, 1.03, 0.198, 0.1, 0.051, 0.0172, 0.01] | 0 | [240.0, 300.0, 400.0, 450.0, 530.0, 650.0, 800.0, 1311.0] | [480.0, 550.0, 700.0, 1000.0, 1260.0, 1600.0, 2500.0, 3227.0]
Siemens NH-1-100 | Siemens NH-1-100 | 100 | [5400.0, 2000.0, 400.0, 20.0, 1.0, 0.2, 0.012, 0.004] | 0 | 0 | [150.0, 190.0, 250.0, 430.0, 900.0, 1250.0, 2700.0, 3600.0] | 0 | 0
Siemens NH-1-125 | Siemens NH-1-125 | 125 | [4800.0, 120.0, 7.0, 0.1, 0.004] | 0 | 0 | [180.0, 400.0, 740.0, 2000.0, 4250.0] | 0 | 0
Siemens NH-1-16 | Siemens NH-1-16 | 16 | [4000.0, 400.0, 2.0, 0.1, 0.04, 0.01] | 0 | 0 | [26.0, 35.0, 75.0, 150.0, 200.0, 300.0] | 0 | 0
Siemens NH-1-160 | Siemens NH-1-160 | 160 | [4800.0, 120.0, 7.0, 0.1, 0.004] | 0 | 0 | [210.0, 500.0, 900.0, 2300.0, 5000.0] | 0 | 0
Siemens NH-1-25 | Siemens NH-1-25 | 25 | [4000.0, 1000.0, 10.0, 0.2, 0.02, 0.01] | 0 | 0 | [40.0, 50.0, 100.0, 210.0, 400.0, 500.0] | 0 | 0
Siemens NH-1-50 | Siemens NH-1-50 | 50 | [4000.0, 40.0, 4.0, 1.0, 0.02, 0.01] | 0 | 0 | [86.0, 200.0, 300.0, 400.0, 1000.0, 1280.0] | 0 | 0
Siemens NH-1-63 | Siemens NH-1-63 | 63 | [4000.0, 100.0, 10.0, 2.0, 0.04, 0.01] | 0 | 0 | [100.0, 200.0, 300.0, 400.0, 1000.0, 1500.0] | 0 | 0
Siemens NH-1-80 | Siemens NH-1-80 | 80 | [4800.0, 120.0, 7.0, 0.1, 0.01] | 0 | 0 | [150.58, 250.0, 450.0, 1150.0, 2470.0] | 0 | 0
Siemens NH-2-1000 | Siemens NH-2-1000 | 1000 | [4800.0, 120.0, 7.0, 0.1, 0.004] | 0 | 0 | [1900.0, 3500.0, 8400.0, 24000.0, 52000.0] | 0 | 0
Siemens NH-2-200 | Siemens NH-2-200 | 200 | [4800.0, 120.0, 7.0, 0.1, 0.004] | 0 | 0 | [280.0, 650.0, 1200.0, 3000.0, 7000.0] | 0 | 0
Siemens NH-2-224 | Siemens NH-2-224 | 224 | [4800.0, 120.0, 7.0, 0.2, 0.04, 0.004] | 0 | 0 | [400.0, 750.0, 1453.0, 3025.0, 4315.0, 7600.0] | 0 | 0
Siemens NH-2-250 | Siemens NH-2-250 | 250 | [4800.0, 120.0, 7.0, 0.1, 0.004] | 0 | 0 | [450.0, 800.0, 1650.0, 4000.0, 8500.0] | 0 | 0
Siemens NH-2-315 | Siemens NH-2-315 | 315 | [4800.0, 120.0, 7.0, 0.1, 0.004] | 0 | 0 | [550.0, 920.0, 1900.0, 5000.0, 11000.0] | 0 | 0
Siemens NH-2-355 | Siemens NH-2-355 | 355 | [4800.0, 120.0, 6.0, 0.1, 0.004] | 0 | 0 | [650.0, 1116.27, 2350.0, 5840.0, 12790.0] | 0 | 0
Siemens NH-2-400 | Siemens NH-2-400 | 400 | [4800.0, 120.0, 7.0, 0.1, 0.004] | 0 | 0 | [720.0, 1350.0, 2800.0, 6500.0, 15000.0] | 0 | 0
Siemens NH-2-425 | Siemens NH-2-425 | 425 | [4800.0, 120.0, 7.0, 0.1, 0.004] | 0 | 0 | [850.0, 1500.0, 3050.0, 7500.0, 16500.0] | 0 | 0
Siemens NH-2-630 | Siemens NH-2-630 | 630 | [4800.0, 120.0, 7.0, 0.1, 0.004] | 0 | 0 | [1200.0, 2000.0, 4800.0, 12000.0, 26000.0] | 0 | 0

## res_bus
| vm_pu | va_degree | p_mw | q_mvar
0 | 0.99575 | -0.081718 | 0.0071238 | 0.0017854
1 | 0.99589 | -0.079053 | 0.0014102 | 0.00035344
2 | 0.99575 | -0.081754 | 0.00046343 | 0.00011615
3 | 0.9962 | -0.073103 | 0 | 0
4 | 0.99962 | -0.007257 | 0.0010182 | 0.00025519
5 | 0.99634 | -0.070418 | 0.00066139 | 0.00016576
6 | 1 | 0 | -0.046442 | -0.011262
7 | 0.99619 | -0.073229 | 0.00073387 | 0.00018392
8 | 0.99933 | -0.01276 | 0.00027904 | 6.9933e-05
9 | 0.99927 | -0.013939 | 0.00078906 | 0.00019776
10 | 0.9988 | -0.022984 | 0.00082807 | 0.00020753
11 | 0.99984 | -0.0030544 | 0.00099483 | 0.00024933
12 | 0.99876 | -0.023776 | 0.00073629 | 0.00018453
13 | 0.99982 | -0.0034569 | 0.0003808 | 9.5438e-05
14 | 0.9986 | -0.026871 | 0 | 0
15 | 0.9998 | -0.0037923 | 0.00097129 | 0.00024343
16 | 0.99816 | -0.035336 | 0 | 0
17 | 0.99979 | -0.0040724 | 0.0012783 | 0.00032037
18 | 0.99816 | -0.035358 | 0.00048278 | 0.000121
19 | 0.99815 | -0.035464 | 0.00028979 | 7.2629e-05
20 | 0.99751 | -0.047806 | 0 | 0
21 | 0.99724 | -0.053082 | 0.0018573 | 0.0004655
22 | 0.99703 | -0.057051 | 0.0036341 | 0.00091079
23 | 0.99699 | -0.057911 | 0.0011045 | 0.00027682
24 | 0.99699 | -0.057847 | 0.00091561 | 0.00022947
25 | 0.99667 | -0.064012 | 0 | 0
26 | 0.99686 | -0.06031 | 0.0008151 | 0.00020428
27 | 0.99583 | -0.080167 | 0.0017903 | 0.00044869
28 | 0.99558 | -0.085082 | 0.0016938 | 0.00042451
29 | 0.99548 | -0.086977 | 0 | 0
30 | 0.99531 | -0.090336 | 0.0054395 | 0.0013633
31 | 0.9954 | -0.088568 | 0 | 0
32 | 0.99686 | -0.060327 | 0.0054387 | 0.0013631
33 | 0.99669 | -0.063625 | 0 | 0
34 | 0.99648 | -0.067735 | 0.00353 | 0.00088471
35 | 0.99998 | 149.9956 | 0 | 0

## res_line
| p_from_mw | q_from_mvar | p_to_mw | q_to_mvar | pl_mw | ql_mvar | i_from_ka | i_to_ka | i_ka | vm_from_pu | va_from_degree | vm_to_pu | va_to_degree | loading_percent
0 | -0.0075872 | -0.0019015 | 0.0075882 | 0.0019018 | 9.6343e-07 | 3.5658e-07 | 0.011338 | 0.011338 | 0.011338 | 0.99575 | -0.081718 | 0.99589 | -0.079053 | 3.1148
1 | 0.00046343 | 0.00011609 | -0.00046343 | -0.00011615 | 7.9897e-10 | -5.7277e-08 | 0.00069251 | 0.00069253 | 0.00069253 | 0.99575 | -0.081718 | 0.99575 | -0.081754 | 0.19026
2 | -0.0089984 | -0.0022553 | 0.009001 | 0.0022564 | 2.5512e-06 | 1.1429e-06 | 0.013445 | 0.013445 | 0.013445 | 0.99589 | -0.079053 | 0.9962 | -0.073103 | 3.6937
3 | -0.0097348 | -0.0024402 | 0.0097361 | 0.0024408 | 1.2454e-06 | 5.9253e-07 | 0.014541 | 0.014541 | 0.014541 | 0.9962 | -0.073103 | 0.99634 | -0.070418 | 3.9948
4 | 0.00073387 | 0.0001838 | -0.00073387 | -0.00018392 | 4.4203e-09 | -1.2489e-07 | 0.0010961 | 0.0010962 | 0.0010962 | 0.9962 | -0.073103 | 0.99619 | -0.073229 | 0.30115
5 | 0.010429 | 0.0026221 | -0.010397 | -0.0026066 | 3.1374e-05 | 1.5546e-05 | 0.015527 | 0.015529 | 0.015529 | 0.99962 | -0.007257 | 0.99634 | -0.070418 | 4.2661
6 | -0.011447 | -0.0028773 | 0.011451 | 0.0028794 | 3.9675e-06 | 2.0615e-06 | 0.017043 | 0.017043 | 0.017043 | 0.99962 | -0.007257 | 1 | 0 | 4.6821
7 | 0.0036259 | 0.00090795 | -0.0036253 | -0.00090824 | 5.273e-07 | -2.9619e-07 | 0.0053951 | 0.0053953 | 0.0053953 | 1 | 0 | 0.99984 | -0.0030544 | 1.4822
8 | 0.029715 | 0.0074749 | -0.029697 | -0.0074636 | 1.8102e-05 | 1.1262e-05 | 0.044226 | 0.044226 | 0.044226 | 1 | 0 | 0.99933 | -0.01276 | 12.1499
9 | 0.029418 | 0.0073937 | -0.029416 | -0.0073927 | 1.6563e-06 | 1.0299e-06 | 0.04381 | 0.04381 | 0.04381 | 0.99933 | -0.01276 | 0.99927 | -0.013939 | 12.0358
10 | 0.028627 | 0.0071949 | -0.028615 | -0.0071872 | 1.2356e-05 | 7.6704e-06 | 0.042635 | 0.042635 | 0.042635 | 0.99927 | -0.013939 | 0.9988 | -0.022984 | 11.713
11 | 0.027786 | 0.0069797 | -0.027785 | -0.006979 | 1.0499e-06 | 6.5058e-07 | 0.041402 | 0.041402 | 0.041402 | 0.9988 | -0.022984 | 0.99876 | -0.023776 | 11.3741
12 | 0.0026305 | 0.00065891 | -0.0026304 | -0.000659 | 5.0425e-08 | -8.2801e-08 | 0.0039147 | 0.0039148 | 0.0039148 | 0.99984 | -0.0030544 | 0.99982 | -0.0034569 | 1.0755
13 | 0.027049 | 0.0067945 | -0.027045 | -0.006792 | 3.9947e-06 | 2.4708e-06 | 0.040305 | 0.040305 | 0.040305 | 0.99876 | -0.023776 | 0.9986 | -0.026871 | 11.0728
14 | 0.0022496 | 0.00056356 | -0.0022496 | -0.00056365 | 3.5939e-08 | -8.9124e-08 | 0.003348 | 0.0033481 | 0.0033481 | 0.99982 | -0.0034569 | 0.9998 | -0.0037923 | 0.9198
15 | 0.027045 | 0.006792 | -0.027034 | -0.0067853 | 1.0919e-05 | 6.7537e-06 | 0.040305 | 0.040305 | 0.040305 | 0.9986 | -0.026871 | 0.99816 | -0.035336 | 11.0728
16 | 0.0012783 | 0.00032022 | -0.0012783 | -0.00032037 | 1.7051e-08 | -1.5383e-07 | 0.0019025 | 0.0019025 | 0.0019025 | 0.9998 | -0.0037923 | 0.99979 | -0.0040724 | 0.52268
17 | 0.026262 | 0.006592 | -0.026246 | -0.0065823 | 1.5609e-05 | 9.6353e-06 | 0.039153 | 0.039153 | 0.039153 | 0.99816 | -0.035336 | 0.99751 | -0.047806 | 10.7564
18 | 0.00077258 | 0.00019333 | -0.00077258 | -0.00019335 | 8.2006e-10 | -2.1028e-08 | 0.0011516 | 0.0011516 | 0.0011516 | 0.99816 | -0.035336 | 0.99816 | -0.035358 | 0.31638
19 | 0.0002898 | 7.2359e-05 | -0.00028979 | -7.2629e-05 | 1.4546e-09 | -2.7079e-07 | 0.00043192 | 0.00043202 | 0.00043202 | 0.99816 | -0.035358 | 0.99815 | -0.035464 | 0.11869
20 | 0.012719 | 0.0031911 | -0.012716 | -0.0031893 | 3.1988e-06 | 1.738e-06 | 0.018974 | 0.018974 | 0.018974 | 0.99751 | -0.047806 | 0.99724 | -0.053082 | 5.2128
21 | 0.013527 | 0.0033912 | -0.013521 | -0.0033879 | 5.957e-06 | 3.3034e-06 | 0.020179 | 0.020179 | 0.020179 | 0.99751 | -0.047806 | 0.99703 | -0.057051 | 5.5438
22 | 0.010858 | 0.0027239 | -0.010856 | -0.0027226 | 2.4992e-06 | 1.2684e-06 | 0.016203 | 0.016203 | 0.016203 | 0.99724 | -0.053082 | 0.99699 | -0.057911 | 4.4514
23 | 0.009887 | 0.0024771 | -0.0098867 | -0.002477 | 3.7477e-07 | 1.7999e-07 | 0.014756 | 0.014756 | 0.014756 | 0.99703 | -0.057051 | 0.99699 | -0.057847 | 4.0537
24 | 0.0097514 | 0.0024458 | -0.0097502 | -0.0024452 | 1.1152e-06 | 5.3066e-07 | 0.014555 | 0.014555 | 0.014555 | 0.99699 | -0.057911 | 0.99686 | -0.06031 | 3.9986
25 | 0.008971 | 0.0022475 | -0.00897 | -0.002247 | 1.0593e-06 | 4.725e-07 | 0.013389 | 0.013389 | 0.013389 | 0.99699 | -0.057847 | 0.99686 | -0.060327 | 3.6783
26 | -0.0089336 | -0.0022403 | 0.0089351 | 0.002241 | 1.5764e-06 | 7.0092e-07 | 0.013338 | 0.013338 | 0.013338 | 0.99667 | -0.064012 | 0.99686 | -0.06031 | 3.6643
27 | 0.0089336 | 0.0022403 | -0.0089267 | -0.0022372 | 6.8742e-06 | 3.0578e-06 | 0.013338 | 0.013339 | 0.013339 | 0.99667 | -0.064012 | 0.99583 | -0.080167 | 3.6645
28 | 0.0071364 | 0.0017885 | -0.0071347 | -0.0017879 | 1.6707e-06 | 5.5965e-07 | 0.010663 | 0.010664 | 0.010664 | 0.99583 | -0.080167 | 0.99558 | -0.085082 | 2.9296
29 | 0.0054409 | 0.0013634 | -0.0054404 | -0.0013634 | 4.9094e-07 | 5.6799e-08 | 0.008132 | 0.0081321 | 0.0081321 | 0.99558 | -0.085082 | 0.99548 | -0.086977 | 2.2341
30 | 0.0054404 | 0.0013634 | -0.00544 | -0.0013633 | 4.1252e-07 | 4.7769e-08 | 0.0081321 | 0.0081322 | 0.0081322 | 0.99548 | -0.086977 | 0.9954 | -0.088568 | 2.2341
31 | -0.0054395 | -0.0013633 | 0.00544 | 0.0013633 | 4.5801e-07 | 5.3084e-08 | 0.0081323 | 0.0081322 | 0.0081323 | 0.99531 | -0.090336 | 0.9954 | -0.088568 | 2.2341
32 | 0.0035313 | 0.00088395 | -0.0035307 | -0.00088429 | 5.5434e-07 | -3.3879e-07 | 0.0052707 | 0.005271 | 0.005271 | 0.99686 | -0.060327 | 0.99669 | -0.063625 | 1.4481
33 | 0.0035307 | 0.00088429 | -0.00353 | -0.00088471 | 6.9103e-07 | -4.2191e-07 | 0.005271 | 0.0052713 | 0.0052713 | 0.99669 | -0.063625 | 0.99648 | -0.067735 | 1.4482

## res_trafo
| p_hv_mw | q_hv_mvar | p_lv_mw | q_lv_mvar | pl_mw | ql_mvar | i_hv_ka | i_lv_ka | vm_hv_pu | va_hv_degree | vm_lv_pu | va_lv_degree | loading_percent
0 | -6.4999e-16 | 2.4266e-15 | 0.00165 | 1.2699e-07 | 0.00165 | 1.2699e-07 | 7.2519e-17 | 0.0023815 | 0.99998 | 149.9956 | 1 | 0 | 0.2619

## res_ext_grid
| p_mw | q_mvar
0 | 0.046442 | 0.011262

## res_load
| p_mw | q_mvar
0 | 0.0071238 | 0.0017854
1 | 0.0014102 | 0.00035344
2 | 0.00046343 | 0.00011615
3 | 0.0010182 | 0.00025519
4 | 0.00066139 | 0.00016576
5 | 0.00073387 | 0.00018392
6 | 0.00027904 | 6.9933e-05
7 | 0.00078906 | 0.00019776
8 | 0.00082807 | 0.00020753
9 | 0.00099483 | 0.00024933
10 | 0.00073629 | 0.00018453
11 | 0.0003808 | 9.5438e-05
12 | 0.00097129 | 0.00024343
13 | 0.0012783 | 0.00032037
14 | 0.00048278 | 0.000121
15 | 0.00028979 | 7.2629e-05
16 | 0.0018573 | 0.0004655
17 | 0.0036341 | 0.00091079
18 | 0.0011045 | 0.00027682
19 | 0.00091561 | 0.00022947
20 | 0.0008151 | 0.00020428
21 | 0.0017903 | 0.00044869
22 | 0.0016938 | 0.00042451
23 | 0.0054395 | 0.0013633
24 | 0.0054387 | 0.0013631
25 | 0.00353 | 0.00088471

## dtypes
| element | column | dtype
0 | bus | name | object
1 | bus | vn_kv | float64
2 | bus | type | object
3 | bus | zone | object
4 | bus | in_service | bool
5 | load | name | object
6 | load | bus | uint32
7 | load | p_mw | float64
8 | load | q_mvar | float64
9 | load | const_z_percent | float64
10 | load | const_i_percent | float64
11 | load | sn_mva | float64
12 | load | scaling | float64
13 | load | in_service | bool
14 | load | type | object
15 | ext_grid | name | object
16 | ext_grid | bus | uint32
17 | ext_grid | vm_pu | float64
18 | ext_grid | va_degree | float64
19 | ext_grid | slack_weight | float64
20 | ext_grid | in_service | bool
21 | line | name | object
22 | line | std_type | object
23 | line | from_bus | uint32
24 | line | to_bus | uint32
25 | line | length_km | float64
26 | line | r_ohm_per_km | float64
27 | line | x_ohm_per_km | float64
28 | line | c_nf_per_km | float64
29 | line | g_us_per_km | float64
30 | line | max_i_ka | float64
31 | line | df | float64
32 | line | parallel | uint32
33 | line | type | object
34 | line | in_service | bool
35 | trafo | name | object
36 | trafo | std_type | object
37 | trafo | hv_bus | uint32
38 | trafo | lv_bus | uint32
39 | trafo | sn_mva | float64
40 | trafo | vn_hv_kv | float64
41 | trafo | vn_lv_kv | float64
42 | trafo | vk_percent | float64
43 | trafo | vkr_percent | float64
44 | trafo | pfe_kw | float64
45 | trafo | i0_percent | float64
46 | trafo | shift_degree | float64
47 | trafo | tap_side | object
48 | trafo | tap_neutral | int32
49 | trafo | tap_min | int32
50 | trafo | tap_max | int32
51 | trafo | tap_step_percent | float64
52 | trafo | tap_step_degree | float64
53 | trafo | tap_pos | int32
54 | trafo | tap_phase_shifter | bool
55 | trafo | parallel | uint32
56 | trafo | df | float64
57 | trafo | in_service | bool
58 | line_geodata | coords | object
59 | bus_geodata | x | float64
60 | bus_geodata | y | float64
61 | bus_geodata | coords | object
62 | res_bus | vm_pu | float64
63 | res_bus | va_degree | float64
64 | res_bus | p_mw | float64
65 | res_bus | q_mvar | float64
66 | res_line | p_from_mw | float64
67 | res_line | q_from_mvar | float64
68 | res_line | p_to_mw | float64
69 | res_line | q_to_mvar | float64
70 | res_line | pl_mw | float64
71 | res_line | ql_mvar | float64
72 | res_line | i_from_ka | float64
73 | res_line | i_to_ka | float64
74 | res_line | i_ka | float64
75 | res_line | vm_from_pu | float64
76 | res_line | va_from_degree | float64
77 | res_line | vm_to_pu | float64
78 | res_line | va_to_degree | float64
79 | res_line | loading_percent | float64
80 | res_trafo | p_hv_mw | float64
81 | res_trafo | q_hv_mvar | float64
82 | res_trafo | p_lv_mw | float64
83 | res_trafo | q_lv_mvar | float64
84 | res_trafo | pl_mw | float64
85 | res_trafo | ql_mvar | float64
86 | res_trafo | i_hv_ka | float64
87 | res_trafo | i_lv_ka | float64
88 | res_trafo | vm_hv_pu | float64
89 | res_trafo | va_hv_degree | float64
90 | res_trafo | vm_lv_pu | float64
91 | res_trafo | va_lv_degree | float64
92 | res_trafo | loading_percent | float64
93 | res_ext_grid | p_mw | float64
94 | res_ext_grid | q_mvar | float64
95 | res_load | p_mw | float64
96 | res_load | q_mvar | float64

## parameters
| version | format_version | converged | OPF_converged | name | f_hz | sn_mva
0 | 2.14.6 | 2.14.0 | TRUE | FALSE |  | 50 | 1