## bus
| name | vn_kv | type | zone | in_service
0 | bus_LV_1707-25_0_3_node_0 | 0.4 | n |  | TRUE
1 | bus_LV_1707-25_0_3_node_25 | 0.4 | n |  | TRUE
2 | bus_LV_1707-25_0_3_node_26 | 0.4 | n |  | TRUE
3 | bus_LV_1707-25_0_3_node_23 | 0.4 | n |  | TRUE
4 | bus_LV_1707-25_0_3_node_69 | 0.4 | n |  | TRUE
5 | bus_LV_1707-25_0_3_node_76 | 0.4 | n |  | TRUE
6 | bus_LV_1707-25_0_3_node_90 | 0.4 | n |  | TRUE
7 | bus_LV_1707-25_0_3_node_67 | 0.4 | n |  | TRUE
8 | bus_LV_1707-25_0_3_node_2 | 0.4 | n |  | TRUE
9 | bus_LV_1707-25_0_3_node_3 | 0.4 | n |  | TRUE
10 | bus_LV_1707-25_0_3_node_4 | 0.4 | n |  | TRUE
11 | bus_LV_1707-25_0_3_node_6 | 0.4 | n |  | TRUE
12 | bus_LV_1707-25_0_3_node_8 | 0.4 | n |  | TRUE
13 | bus_LV_1707-25_0_3_node_5 | 0.4 | n |  | TRUE
14 | bus_LV_1707-25_0_3_node_11 | 0.4 | n |  | TRUE
15 | bus_LV_1707-25_0_3_node_28 | 0.4 | n |  | TRUE
16 | bus_LV_1707-25_0_3_node_31 | 0.4 | n |  | TRUE
17 | bus_LV_1707-25_0_3_node_89 | 0.4 | n |  | TRUE
18 | bus_LV_1707-25_0_3_node_30 | 0.4 | n |  | TRUE
19 | bus_LV_1707-25_0_3_node_9 | 0.4 | n |  | TRUE
20 | bus_LV_1707-25_0_3_node_27 | 0.4 | n |  | TRUE
21 | bus_LV_1707-25_0_3_node_16 | 0.4 | n |  | TRUE
22 | bus_LV_1707-25_0_3_node_29 | 0.4 | n |  | TRUE
23 | bus_LV_1707-25_0_3_node_10 | 0.4 | n |  | TRUE
24 | bus_LV_1707-25_0_3_node_12 | 0.4 | n |  | TRUE
25 | bus_LV_1707-25_0_3_node_70 | 0.4 | n |  | TRUE
26 | bus_LV_1707-25_0_3_node_65 | 0.4 | n |  | TRUE
27 | bus_LV_1707-25_0_3_node_77 | 0.4 | n |  | TRUE
28 | bus_LV_1707-25_0_3_node_78 | 0.4 | n |  | TRUE
29 | bus_LV_1707-25_0_3_node_13 | 0.4 | n |  | TRUE
30 | bus_LV_1707-25_0_3_node_14 | 0.4 | n |  | TRUE
31 | bus_LV_1707-25_0_3_node_15 | 0.4 | n |  | TRUE
32 | bus_LV_1707-25_0_3_node_17 | 0.4 | n |  | TRUE
33 | bus_LV_1707-25_0_3_node_18 | 0.4 | n |  | TRUE
34 | bus_LV_1707-25_0_3_node_19 | 0.4 | n |  | TRUE
35 | bus_LV_1707-25_0_3_node_20 | 0.4 | n |  | TRUE
36 | bus_LV_1707-25_0_3_node_21 | 0.4 | n |  | TRUE
37 | bus_LV_1707-25_0_3_node_24 | 0.4 | n |  | TRUE
38 | bus_LV_1707-25_0_3_node_32 | 0.4 | n |  | TRUE
39 | bus_LV_1707-25_0_3_node_33 | 0.4 | n |  | TRUE
40 | bus_LV_1707-25_0_3_node_34 | 0.4 | n |  | TRUE
41 | bus_LV_1707-25_0_3_node_35 | 0.4 | n |  | TRUE
42 | bus_LV_1707-25_0_3_node_45 | 0.4 | n |  | TRUE
43 | bus_LV_1707-25_0_3_node_36 | 0.4 | n |  | TRUE
44 | bus_LV_1707-25_0_3_node_53 | 0.4 | n |  | TRUE
45 | bus_LV_1707-25_0_3_node_58 | 0.4 | n |  | TRUE
46 | bus_LV_1707-25_0_3_node_46 | 0.4 | n |  | TRUE
47 | bus_LV_1707-25_0_3_node_56 | 0.4 | n |  | TRUE
48 | bus_LV_1707-25_0_3_node_79 | 0.4 | n |  | TRUE
49 | bus_LV_1707-25_0_3_node_52 | 0.4 | n |  | TRUE
50 | bus_LV_1707-25_0_3_node_59 | 0.4 | n |  | TRUE
51 | bus_LV_1707-25_0_3_node_37 | 0.4 | n |  | TRUE
52 | bus_LV_1707-25_0_3_node_38 | 0.4 | n |  | TRUE
53 | bus_LV_1707-25_0_3_node_39 | 0.4 | n |  | TRUE
54 | bus_LV_1707-25_0_3_node_40 | 0.4 | n |  | TRUE
55 | bus_LV_1707-25_0_3_node_41 | 0.4 | n |  | TRUE
56 | bus_LV_1707-25_0_3_node_42 | 0.4 | n |  | TRUE
57 | bus_LV_1707-25_0_3_node_43 | 0.4 | n |  | TRUE
58 | bus_LV_1707-25_0_3_node_64 | 0.4 | n |  | TRUE
59 | bus_LV_1707-25_0_3_node_85 | 0.4 | n |  | TRUE
60 | bus_LV_1707-25_0_3_node_44 | 0.4 | n |  | TRUE
61 | bus_LV_1707-25_0_3_node_63 | 0.4 | n |  | TRUE
62 | bus_LV_1707-25_0_3_node_86 | 0.4 | n |  | TRUE
63 | bus_LV_1707-25_0_3_node_57 | 0.4 | n |  | TRUE
64 | bus_LV_1707-25_0_3_node_62 | 0.4 | n |  | TRUE
65 | bus_LV_1707-25_0_3_node_47 | 0.4 | n |  | TRUE
66 | bus_LV_1707-25_0_3_node_48 | 0.4 | n |  | TRUE
67 | bus_LV_1707-25_0_3_node_49 | 0.4 | n |  | TRUE
68 | bus_LV_1707-25_0_3_node_50 | 0.4 | n |  | TRUE
69 | bus_LV_1707-25_0_3_node_61 | 0.4 | n |  | TRUE
70 | bus_LV_1707-25_0_3_node_55 | 0.4 | n |  | TRUE
71 | bus_LV_1707-25_0_3_node_66 | 0.4 | n |  | TRUE
72 | bus_LV_1707-25_0_3_node_68 | 0.4 | n |  | TRUE
73 | bus_LV_1707-25_0_3_node_60 | 0.4 | n |  | TRUE
74 | bus_LV_1707-25_0_3_node_73 | 0.4 | n |  | TRUE
75 | bus_LV_1707-25_0_3_node_71 | 0.4 | n |  | TRUE
76 | bus_LV_1707-25_0_3_node_72 | 0.4 | n |  | TRUE
77 | bus_LV_1707-25_0_3_node_74 | 0.4 | n |  | TRUE
78 | bus_LV_1707-25_0_3_node_75 | 0.4 | n |  | TRUE
79 | bus_LV_1707-25_0_3_node_80 | 0.4 | n |  | TRUE
80 | bus_LV_1707-25_0_3_node_81 | 0.4 | n |  | TRUE
81 | bus_LV_1707-25_0_3_node_82 | 0.4 | n |  | TRUE
82 | bus_LV_1707-25_0_3_node_84 | 0.4 | n |  | TRUE
83 | bus_LV_1707-25_0_3_node_83 | 0.4 | n |  | TRUE
84 | bus_LV_1707-25_0_3_node_87 | 0.4 | n |  | TRUE
85 | bus_MV_0_0_node_77 | 20 | n |  | TRUE

## load
| name | bus | p_mw | q_mvar | const_z_percent | const_i_percent | sn_mva | scaling | in_service | type
0 | LV_1707-25_0_3_load_0 | 0 | 0.00064686 | 0.00016212 | 0 | 0 |  | 1 | TRUE | wye
1 | LV_1707-25_0_3_load_23 | 3 | 0.0019055 | 0.00047756 | 0 | 0 |  | 1 | TRUE | wye
2 | LV_1707-25_0_3_load_69 | 4 | 0.00166 | 0.00041604 | 0 | 0 |  | 1 | TRUE | wye
3 | LV_1707-25_0_3_load_76 | 5 | 0.0014799 | 0.00037091 | 0 | 0 |  | 1 | TRUE | wye
4 | LV_1707-25_0_3_load_90 | 6 | 0.00062908 | 0.00015766 | 0 | 0 |  | 1 | TRUE | wye
5 | LV_1707-25_0_3_load_67 | 7 | 0.0032403 | 0.00081209 | 0 | 0 |  | 1 | TRUE | wye
6 | LV_1707-25_0_3_load_2 | 8 | 0.0095423 | 0.0023915 | 0 | 0 |  | 1 | TRUE | wye
7 | LV_1707-25_0_3_load_8 | 12 | 0.00022442 | 5.6246e-05 | 0 | 0 |  | 1 | TRUE | wye
8 | LV_1707-25_0_3_load_11 | 14 | 0.0008245 | 0.00020664 | 0 | 0 |  | 1 | TRUE | wye
9 | LV_1707-25_0_3_load_31 | 16 | 0.00029708 | 7.4456e-05 | 0 | 0 |  | 1 | TRUE | wye
10 | LV_1707-25_0_3_load_89 | 17 | 0.0043891 | 0.0011 | 0 | 0 |  | 1 | TRUE | wye
11 | LV_1707-25_0_3_load_30 | 18 | 0.00021617 | 5.4176e-05 | 0 | 0 |  | 1 | TRUE | wye
12 | LV_1707-25_0_3_load_9 | 19 | 0.0019047 | 0.00047737 | 0 | 0 |  | 1 | TRUE | wye
13 | LV_1707-25_0_3_load_27 | 20 | 0.0070243 | 0.0017605 | 0 | 0 |  | 1 | TRUE | wye
14 | LV_1707-25_0_3_load_16 | 21 | 0.00041367 | 0.00010368 | 0 | 0 |  | 1 | TRUE | wye
15 | LV_1707-25_0_3_load_29 | 22 | 0.00026149 | 6.5535e-05 | 0 | 0 |  | 1 | TRUE | wye
16 | LV_1707-25_0_3_load_10 | 23 | 0.001672 | 0.00041904 | 0 | 0 |  | 1 | TRUE | wye
17 | LV_1707-25_0_3_load_12 | 24 | 0.0019679 | 0.0004932 | 0 | 0 |  | 1 | TRUE | wye
18 | LV_1707-25_0_3_load_65 | 26 | 0.010415 | 0.0026104 | 0 | 0 |  | 1 | TRUE | wye
19 | LV_1707-25_0_3_load_77 | 27 | 0.0019656 | 0.00049262 | 0 | 0 |  | 1 | TRUE | wye
20 | LV_1707-25_0_3_load_78 | 28 | 0.011457 | 0.0028714 | 0 | 0 |  | 1 | TRUE | wye
21 | LV_1707-25_0_3_load_13 | 29 | 0.00048595 | 0.00012179 | 0 | 0 |  | 1 | TRUE | wye
22 | LV_1707-25_0_3_load_14 | 30 | 0.0003198 | 8.015e-05 | 0 | 0 |  | 1 | TRUE | wye
23 | LV_1707-25_0_3_load_17 | 32 | 0.00076465 | 0.00019164 | 0 | 0 |  | 1 | TRUE | wye
24 | LV_1707-25_0_3_load_18 | 33 | 0.0059436 | 0.0014896 | 0 | 0 |  | 1 | TRUE | wye
25 | LV_1707-25_0_3_load_19 | 34 | 0.00054102 | 0.00013559 | 0 | 0 |  | 1 | TRUE | wye
26 | LV_1707-25_0_3_load_24 | 37 | 0.00021161 | 5.3033e-05 | 0 | 0 |  | 1 | TRUE | wye
27 | LV_1707-25_0_3_load_32 | 38 | 9.4392e-05 | 2.3657e-05 | 0 | 0 |  | 1 | TRUE | wye
28 | LV_1707-25_0_3_load_33 | 39 | 0.00030812 | 7.7221e-05 | 0 | 0 |  | 1 | TRUE | wye
29 | LV_1707-25_0_3_load_34 | 40 | 0.00011869 | 2.9747e-05 | 0 | 0 |  | 1 | TRUE | wye
30 | LV_1707-25_0_3_load_35 | 41 | 7.2151e-05 | 1.8083e-05 | 0 | 0 |  | 1 | TRUE | wye
31 | LV_1707-25_0_3_load_45 | 42 | 0.00012695 | 3.1817e-05 | 0 | 0 |  | 1 | TRUE | wye
32 | LV_1707-25_0_3_load_58 | 45 | 0.00073048 | 0.00018307 | 0 | 0 |  | 1 | TRUE | wye
33 | LV_1707-25_0_3_load_46 | 46 | 0.00013759 | 3.4482e-05 | 0 | 0 |  | 1 | TRUE | wye
34 | LV_1707-25_0_3_load_79 | 48 | 0.0015313 | 0.00038378 | 0 | 0 |  | 1 | TRUE | wye
35 | LV_1707-25_0_3_load_52 | 49 | 0.004477 | 0.001122 | 0 | 0 |  | 1 | TRUE | wye
36 | LV_1707-25_0_3_load_59 | 50 | 0.00018111 | 4.539e-05 | 0 | 0 |  | 1 | TRUE | wye
37 | LV_1707-25_0_3_load_37 | 51 | 0.0002859 | 7.1653e-05 | 0 | 0 |  | 1 | TRUE | wye
38 | LV_1707-25_0_3_load_38 | 52 | 0.00042301 | 0.00010602 | 0 | 0 |  | 1 | TRUE | wye
39 | LV_1707-25_0_3_load_40 | 54 | 0.00023201 | 5.8148e-05 | 0 | 0 |  | 1 | TRUE | wye
40 | LV_1707-25_0_3_load_42 | 56 | 0.00011655 | 2.921e-05 | 0 | 0 |  | 1 | TRUE | wye
41 | LV_1707-25_0_3_load_43 | 57 | 0.00023531 | 5.8973e-05 | 0 | 0 |  | 1 | TRUE | wye
42 | LV_1707-25_0_3_load_64 | 58 | 0.00025669 | 6.4332e-05 | 0 | 0 |  | 1 | TRUE | wye
43 | LV_1707-25_0_3_load_85 | 59 | 0.00024647 | 6.1771e-05 | 0 | 0 |  | 1 | TRUE | wye
44 | LV_1707-25_0_3_load_44 | 60 | 9.3289e-05 | 2.338e-05 | 0 | 0 |  | 1 | TRUE | wye
45 | LV_1707-25_0_3_load_63 | 61 | 0.00090197 | 0.00022605 | 0 | 0 |  | 1 | TRUE | wye
46 | LV_1707-25_0_3_load_86 | 62 | 0.00015083 | 3.7801e-05 | 0 | 0 |  | 1 | TRUE | wye
47 | LV_1707-25_0_3_load_57 | 63 | 0.0001386 | 3.4738e-05 | 0 | 0 |  | 1 | TRUE | wye
48 | LV_1707-25_0_3_load_47 | 65 | 0.00028512 | 7.1457e-05 | 0 | 0 |  | 1 | TRUE | wye
49 | LV_1707-25_0_3_load_48 | 66 | 0.0014184 | 0.00035549 | 0 | 0 |  | 1 | TRUE | wye
50 | LV_1707-25_0_3_load_49 | 67 | 0.00037666 | 9.44e-05 | 0 | 0 |  | 1 | TRUE | wye
51 | LV_1707-25_0_3_load_50 | 68 | 0.00032441 | 8.1305e-05 | 0 | 0 |  | 1 | TRUE | wye
52 | LV_1707-25_0_3_load_61 | 69 | 0.00097021 | 0.00024316 | 0 | 0 |  | 1 | TRUE | wye
53 | LV_1707-25_0_3_load_55 | 70 | 0.0017716 | 0.000444 | 0 | 0 |  | 1 | TRUE | wye
54 | LV_1707-25_0_3_load_66 | 71 | 0.0013446 | 0.00033698 | 0 | 0 |  | 1 | TRUE | wye
55 | LV_1707-25_0_3_load_68 | 72 | 0.00071118 | 0.00017824 | 0 | 0 |  | 1 | TRUE | wye
56 | LV_1707-25_0_3_load_60 | 73 | 0.00026462 | 6.6321e-05 | 0 | 0 |  | 1 | TRUE | wye
57 | LV_1707-25_0_3_load_71 | 75 | 0.0016078 | 0.00040294 | 0 | 0 |  | 1 | TRUE | wye
58 | LV_1707-25_0_3_load_72 | 76 | 0.00034117 | 8.5504e-05 | 0 | 0 |  | 1 | TRUE | wye
59 | LV_1707-25_0_3_load_74 | 77 | 0.001979 | 0.00049598 | 0 | 0 |  | 1 | TRUE | wye
60 | LV_1707-25_0_3_load_75 | 78 | 0.00040957 | 0.00010265 | 0 | 0 |  | 1 | TRUE | wye
61 | LV_1707-25_0_3_load_80 | 79 | 0.00043395 | 0.00010876 | 0 | 0 |  | 1 | TRUE | wye
62 | LV_1707-25_0_3_load_81 | 80 | 0.00082166 | 0.00020593 | 0 | 0 |  | 1 | TRUE | wye
63 | LV_1707-25_0_3_load_82 | 81 | 0.004321 | 0.001083 | 0 | 0 |  | 1 | TRUE | wye
64 | LV_1707-25_0_3_load_83 | 83 | 0.00093158 | 0.00023348 | 0 | 0 |  | 1 | TRUE | wye
65 | LV_1707-25_0_3_load_87 | 84 | 0.00021755 | 5.4522e-05 | 0 | 0 |  | 1 | TRUE | wye

## ext_grid
| name | bus | vm_pu | va_degree | slack_weight | in_service
0 |  | 4 | 1 | 0 | 1 | TRUE

## line
| name | std_type | from_bus | to_bus | length_km | r_ohm_per_km | x_ohm_per_km | c_nf_per_km | g_us_per_km | max_i_ka | df | parallel | type | in_service
0 | LV_1707-25_0_3_line_0 |  | 0 | 1 | 0.3269 | 0.125 | 0.08 | 261 | 0 | 0.364 | 1 | 1 | cs | TRUE
1 | LV_1707-25_0_3_line_1 |  | 1 | 2 | 0.031505 | 0.125 | 0.08 | 261 | 0 | 0.364 | 1 | 1 | cs | TRUE
2 | LV_1707-25_0_3_line_2 |  | 1 | 3 | 0.067998 | 0.125 | 0.08 | 261 | 0 | 0.364 | 1 | 1 | cs | TRUE
3 | LV_1707-25_0_3_line_3 |  | 2 | 21 | 0.016693 | 0.125 | 0.08 | 261 | 0 | 0.364 | 1 | 1 | cs | TRUE
4 | LV_1707-25_0_3_line_4 |  | 3 | 37 | 0.011062 | 0.125 | 0.08 | 261 | 0 | 0.364 | 1 | 1 | cs | TRUE
5 | LV_1707-25_0_3_line_5 |  | 4 | 5 | 0.22776 | 0.125 | 0.08 | 261 | 0 | 0.364 | 1 | 1 | cs | TRUE
6 | LV_1707-25_0_3_line_6 |  | 4 | 6 | 0.17865 | 0.125 | 0.08 | 261 | 0 | 0.364 | 1 | 1 | cs | TRUE
7 | LV_1707-25_0_3_line_7 |  | 4 | 7 | 0.022976 | 0.125 | 0.08 | 261 | 0 | 0.364 | 1 | 1 | cs | TRUE
8 | LV_1707-25_0_3_line_8 |  | 5 | 74 | 0.015254 | 0.125 | 0.08 | 261 | 0 | 0.364 | 1 | 1 | cs | TRUE
9 | LV_1707-25_0_3_line_9 |  | 6 | 36 | 0.051188 | 0.125 | 0.08 | 261 | 0 | 0.364 | 1 | 1 | cs | TRUE
10 | LV_1707-25_0_3_line_10 |  | 7 | 26 | 0.012812 | 0.125 | 0.08 | 261 | 0 | 0.364 | 1 | 1 | cs | TRUE
11 | LV_1707-25_0_3_line_11 |  | 8 | 9 | 0.0042542 | 0.125 | 0.08 | 261 | 0 | 0.364 | 1 | 1 | cs | TRUE
12 | LV_1707-25_0_3_line_12 |  | 8 | 10 | 0.0098422 | 0.125 | 0.08 | 261 | 0 | 0.364 | 1 | 1 | cs | TRUE
13 | LV_1707-25_0_3_line_13 |  | 9 | 11 | 0.042701 | 0.125 | 0.08 | 261 | 0 | 0.364 | 1 | 1 | cs | TRUE
14 | LV_1707-25_0_3_line_14 |  | 10 | 12 | 0.0054021 | 0.125 | 0.08 | 261 | 0 | 0.364 | 1 | 1 | cs | TRUE
15 | LV_1707-25_0_3_line_15 |  | 11 | 17 | 0.042844 | 0.125 | 0.08 | 261 | 0 | 0.364 | 1 | 1 | cs | TRUE
16 | LV_1707-25_0_3_line_16 |  | 11 | 15 | 0.014901 | 0.125 | 0.08 | 261 | 0 | 0.364 | 1 | 1 | cs | TRUE
17 | LV_1707-25_0_3_line_17 |  | 12 | 18 | 0.0040964 | 0.125 | 0.08 | 261 | 0 | 0.364 | 1 | 1 | cs | TRUE
18 | LV_1707-25_0_3_line_18 |  | 13 | 14 | 0.047996 | 0.125 | 0.08 | 261 | 0 | 0.364 | 1 | 1 | cs | TRUE
19 | LV_1707-25_0_3_line_19 |  | 13 | 15 | 0.01131 | 0.125 | 0.08 | 261 | 0 | 0.364 | 1 | 1 | cs | TRUE
20 | LV_1707-25_0_3_line_20 |  | 13 | 16 | 0.049431 | 0.125 | 0.08 | 261 | 0 | 0.364 | 1 | 1 | cs | TRUE
21 | LV_1707-25_0_3_line_21 |  | 14 | 19 | 0.0062873 | 0.125 | 0.08 | 261 | 0 | 0.364 | 1 | 1 | cs | TRUE
22 | LV_1707-25_0_3_line_22 |  | 15 | 20 | 0.021255 | 0.125 | 0.08 | 261 | 0 | 0.364 | 1 | 1 | cs | TRUE
23 | LV_1707-25_0_3_line_23 |  | 18 | 22 | 0.0036733 | 0.125 | 0.08 | 261 | 0 | 0.364 | 1 | 1 | cs | TRUE
24 | LV_1707-25_0_3_line_24 |  | 19 | 23 | 0.23806 | 0.125 | 0.08 | 261 | 0 | 0.364 | 1 | 1 | cs | TRUE
25 | LV_1707-25_0_3_line_25 |  | 21 | 30 | 0.022641 | 0.125 | 0.08 | 261 | 0 | 0.364 | 1 | 1 | cs | TRUE
26 | LV_1707-25_0_3_line_26 |  | 22 | 33 | 0.0004017 | 0.125 | 0.08 | 261 | 0 | 0.364 | 1 | 1 | cs | TRUE
27 | LV_1707-25_0_3_line_27 |  | 23 | 24 | 0.00013865 | 0.125 | 0.08 | 261 | 0 | 0.364 | 1 | 1 | cs | TRUE
28 | LV_1707-25_0_3_line_28 |  | 24 | 25 | 0.014865 | 0.125 | 0.08 | 261 | 0 | 0.364 | 1 | 1 | cs | TRUE
29 | LV_1707-25_0_3_line_29 |  | 25 | 27 | 0.032258 | 0.125 | 0.08 | 261 | 0 | 0.364 | 1 | 1 | cs | TRUE
30 | LV_1707-25_0_3_line_30 |  | 25 | 28 | 0.02064 | 0.125 | 0.08 | 261 | 0 | 0.364 | 1 | 1 | cs | TRUE
31 | LV_1707-25_0_3_line_31 |  | 26 | 71 | 0.022773 | 0.125 | 0.08 | 261 | 0 | 0.364 | 1 | 1 | cs | TRUE
32 | LV_1707-25_0_3_line_32 |  | 28 | 70 | 0.011136 | 0.125 | 0.08 | 261 | 0 | 0.364 | 1 | 1 | cs | TRUE
33 | LV_1707-25_0_3_line_33 |  | 29 | 30 | 0.015478 | 0.125 | 0.08 | 261 | 0 | 0.364 | 1 | 1 | cs | TRUE
34 | LV_1707-25_0_3_line_34 |  | 29 | 31 | 0.016935 | 0.125 | 0.08 | 261 | 0 | 0.364 | 1 | 1 | cs | TRUE
35 | LV_1707-25_0_3_line_35 |  | 31 | 32 | 0.014493 | 0.125 | 0.08 | 261 | 0 | 0.364 | 1 | 1 | cs | TRUE
36 | LV_1707-25_0_3_line_36 |  | 31 | 33 | 0.0093952 | 0.125 | 0.08 | 261 | 0 | 0.364 | 1 | 1 | cs | TRUE
37 | LV_1707-25_0_3_line_37 |  | 32 | 34 | 0.020487 | 0.125 | 0.08 | 261 | 0 | 0.364 | 1 | 1 | cs | TRUE
38 | LV_1707-25_0_3_line_38 |  | 34 | 35 | 0.041586 | 0.125 | 0.08 | 261 | 0 | 0.364 | 1 | 1 | cs | TRUE
39 | LV_1707-25_0_3_line_39 |  | 35 | 36 | 0.027369 | 0.125 | 0.08 | 261 | 0 | 0.364 | 1 | 1 | cs | TRUE
40 | LV_1707-25_0_3_line_40 |  | 38 | 39 | 0.0097133 | 0.125 | 0.08 | 261 | 0 | 0.364 | 1 | 1 | cs | TRUE
41 | LV_1707-25_0_3_line_41 |  | 38 | 40 | 0.017425 | 0.125 | 0.08 | 261 | 0 | 0.364 | 1 | 1 | cs | TRUE
42 | LV_1707-25_0_3_line_42 |  | 39 | 41 | 0.0074733 | 0.125 | 0.08 | 261 | 0 | 0.364 | 1 | 1 | cs | TRUE
43 | LV_1707-25_0_3_line_43 |  | 41 | 42 | 0.030039 | 0.125 | 0.08 | 261 | 0 | 0.364 | 1 | 1 | cs | TRUE
44 | LV_1707-25_0_3_line_44 |  | 42 | 46 | 0.021985 | 0.125 | 0.08 | 261 | 0 | 0.364 | 1 | 1 | cs | TRUE
45 | LV_1707-25_0_3_line_45 |  | 43 | 44 | 0.032678 | 0.125 | 0.08 | 261 | 0 | 0.364 | 1 | 1 | cs | TRUE
46 | LV_1707-25_0_3_line_46 |  | 43 | 45 | 0.0044693 | 0.125 | 0.08 | 261 | 0 | 0.364 | 1 | 1 | cs | TRUE
47 | LV_1707-25_0_3_line_47 |  | 44 | 49 | 0.033163 | 0.125 | 0.08 | 261 | 0 | 0.364 | 1 | 1 | cs | TRUE
48 | LV_1707-25_0_3_line_48 |  | 44 | 47 | 0.060826 | 0.125 | 0.08 | 261 | 0 | 0.364 | 1 | 1 | cs | TRUE
49 | LV_1707-25_0_3_line_49 |  | 45 | 50 | 0.087747 | 0.125 | 0.08 | 261 | 0 | 0.364 | 1 | 1 | cs | TRUE
50 | LV_1707-25_0_3_line_50 |  | 46 | 56 | 0.03831 | 0.125 | 0.08 | 261 | 0 | 0.364 | 1 | 1 | cs | TRUE
51 | LV_1707-25_0_3_line_51 |  | 47 | 48 | 0.018906 | 0.125 | 0.08 | 261 | 0 | 0.364 | 1 | 1 | cs | TRUE
52 | LV_1707-25_0_3_line_52 |  | 48 | 72 | 0.014575 | 0.125 | 0.08 | 261 | 0 | 0.364 | 1 | 1 | cs | TRUE
53 | LV_1707-25_0_3_line_53 |  | 50 | 73 | 0.018925 | 0.125 | 0.08 | 261 | 0 | 0.364 | 1 | 1 | cs | TRUE
54 | LV_1707-25_0_3_line_54 |  | 51 | 52 | 0.02038 | 0.125 | 0.08 | 261 | 0 | 0.364 | 1 | 1 | cs | TRUE
55 | LV_1707-25_0_3_line_55 |  | 51 | 53 | 0.008109 | 0.125 | 0.08 | 261 | 0 | 0.364 | 1 | 1 | cs | TRUE
56 | LV_1707-25_0_3_line_56 |  | 52 | 54 | 0.01939 | 0.125 | 0.08 | 261 | 0 | 0.364 | 1 | 1 | cs | TRUE
57 | LV_1707-25_0_3_line_57 |  | 53 | 55 | 0.081312 | 0.125 | 0.08 | 261 | 0 | 0.364 | 1 | 1 | cs | TRUE
58 | LV_1707-25_0_3_line_58 |  | 53 | 56 | 0.022727 | 0.125 | 0.08 | 261 | 0 | 0.364 | 1 | 1 | cs | TRUE
59 | LV_1707-25_0_3_line_59 |  | 54 | 57 | 0.017203 | 0.125 | 0.08 | 261 | 0 | 0.364 | 1 | 1 | cs | TRUE
60 | LV_1707-25_0_3_line_60 |  | 55 | 58 | 0.0020673 | 0.125 | 0.08 | 261 | 0 | 0.364 | 1 | 1 | cs | TRUE
61 | LV_1707-25_0_3_line_61 |  | 55 | 59 | 0.013629 | 0.125 | 0.08 | 261 | 0 | 0.364 | 1 | 1 | cs | TRUE
62 | LV_1707-25_0_3_line_62 |  | 57 | 60 | 0.024571 | 0.125 | 0.08 | 261 | 0 | 0.364 | 1 | 1 | cs | TRUE
63 | LV_1707-25_0_3_line_63 |  | 58 | 61 | 0.051533 | 0.125 | 0.08 | 261 | 0 | 0.364 | 1 | 1 | cs | TRUE
64 | LV_1707-25_0_3_line_64 |  | 59 | 62 | 0.0019281 | 0.125 | 0.08 | 261 | 0 | 0.364 | 1 | 1 | cs | TRUE
65 | LV_1707-25_0_3_line_65 |  | 60 | 63 | 0.0097848 | 0.125 | 0.08 | 261 | 0 | 0.364 | 1 | 1 | cs | TRUE
66 | LV_1707-25_0_3_line_66 |  | 61 | 73 | 0.049321 | 0.125 | 0.08 | 261 | 0 | 0.364 | 1 | 1 | cs | TRUE
67 | LV_1707-25_0_3_line_67 |  | 62 | 84 | 0.055703 | 0.125 | 0.08 | 261 | 0 | 0.364 | 1 | 1 | cs | TRUE
68 | LV_1707-25_0_3_line_68 |  | 63 | 64 | 0.01747 | 0.125 | 0.08 | 261 | 0 | 0.364 | 1 | 1 | cs | TRUE
69 | LV_1707-25_0_3_line_69 |  | 64 | 69 | 0.012706 | 0.125 | 0.08 | 261 | 0 | 0.364 | 1 | 1 | cs | TRUE
70 | LV_1707-25_0_3_line_70 |  | 65 | 66 | 0.039336 | 0.125 | 0.08 | 261 | 0 | 0.364 | 1 | 1 | cs | TRUE
71 | LV_1707-25_0_3_line_71 |  | 65 | 67 | 0.01764 | 0.125 | 0.08 | 261 | 0 | 0.364 | 1 | 1 | cs | TRUE
72 | LV_1707-25_0_3_line_72 |  | 66 | 68 | 0.017763 | 0.125 | 0.08 | 261 | 0 | 0.364 | 1 | 1 | cs | TRUE
73 | LV_1707-25_0_3_line_73 |  | 68 | 69 | 0.0029831 | 0.125 | 0.08 | 261 | 0 | 0.364 | 1 | 1 | cs | TRUE
74 | LV_1707-25_0_3_line_74 |  | 71 | 72 | 0.07013 | 0.125 | 0.08 | 261 | 0 | 0.364 | 1 | 1 | cs | TRUE
75 | LV_1707-25_0_3_line_75 |  | 74 | 78 | 0.0057417 | 0.125 | 0.08 | 261 | 0 | 0.364 | 1 | 1 | cs | TRUE
76 | LV_1707-25_0_3_line_76 |  | 74 | 75 | 0.050668 | 0.125 | 0.08 | 261 | 0 | 0.364 | 1 | 1 | cs | TRUE
77 | LV_1707-25_0_3_line_77 |  | 75 | 76 | 0.0079145 | 0.125 | 0.08 | 261 | 0 | 0.364 | 1 | 1 | cs | TRUE
78 | LV_1707-25_0_3_line_78 |  | 76 | 77 | 0.0041612 | 0.125 | 0.08 | 261 | 0 | 0.364 | 1 | 1 | cs | TRUE
79 | LV_1707-25_0_3_line_79 |  | 78 | 79 | 0.26588 | 0.125 | 0.08 | 261 | 0 | 0.364 | 1 | 1 | cs | TRUE
80 | LV_1707-25_0_3_line_80 |  | 79 | 80 | 0.0099195 | 0.125 | 0.08 | 261 | 0 | 0.364 | 1 | 1 | cs | TRUE
81 | LV_1707-25_0_3_line_81 |  | 80 | 81 | 0.017867 | 0.125 | 0.08 | 261 | 0 | 0.364 | 1 | 1 | cs | TRUE
82 | LV_1707-25_0_3_line_82 |  | 81 | 82 | 0.058876 | 0.125 | 0.08 | 261 | 0 | 0.364 | 1 | 1 | cs | TRUE
83 | LV_1707-25_0_3_line_83 |  | 82 | 83 | 0.028377 | 0.125 | 0.08 | 261 | 0 | 0.364 | 1 | 1 | cs | TRUE

## trafo
| name | std_type | hv_bus | lv_bus | sn_mva | vn_hv_kv | vn_lv_kv | vk_percent | vkr_percent | pfe_kw | i0_percent | shift_degree | tap_side | tap_neutral | tap_min | tap_max | tap_step_percent | tap_step_degree | tap_pos | tap_phase_shifter | parallel | df | in_service
0 | LV_1707-25_0_3_trafo_69 | 0.63 MVA 20/0.4 kV | 85 | 4 | 0.63 | 20 | 0.4 | 6 | 1.206 | 1.65 | 0.2619 | 150 | hv | 0 | -2 | 2 | 2.5 | 0 | 0 | FALSE | 1 | 1 | TRUE

## line_geodata
| x0 | y0 | x1 | y1 | x2 | y2 | x3 | y3 | x4 | y4 | x5 | y5 | x6 | y6 | x7 | y7 | x8 | y8 | x9 | y9 | x10 | y10
0 | 2676424.4699 | 1220616.7878 | 2676751.3702 | 1220618.4308
1 | 2676424.4699 | 1220616.7878 | 2676396.166 | 1220602.7823
2 | 2676424.4699 | 1220616.7878 | 2676428.9494 | 1220548.9371
3 | 2676396.166 | 1220602.7823 | 2676381.2585 | 1220595.2706
4 | 2676429.6781 | 1220537.8996 | 2676428.9494 | 1220548.9371
5 | 2676132.274 | 1220609.7139 | 2676134.2563 | 1220607.6883 | 2676140.5787 | 1220595.6723 | 2676140.1342 | 1220580.5901 | 2676132.8844 | 1220569.0121 | 2676123.7308 | 1220561.5235 | 2676065.9407 | 1220530.8653 | 2676002.9521 | 1220482.9968 | 2675981.4464 | 1220467.9644
6 | 2676132.274 | 1220609.7139 | 2676266.4821 | 1220491.7925
7 | 2676132.274 | 1220609.7139 | 2676120.91 | 1220621.3267 | 2676115.6038 | 1220625.4637
8 | 2675968.9438 | 1220459.2253 | 2675981.4464 | 1220467.9644
9 | 2676266.4821 | 1220491.7925 | 2676281.1215 | 1220498.0951 | 2676295.0805 | 1220500.6533 | 2676316.1095 | 1220503.3355
10 | 2676105.4996 | 1220633.3413 | 2676115.6038 | 1220625.4637
11 | 2676319.2653 | 1220617.6286 | 2676320.4033 | 1220613.5294
12 | 2676323.036 | 1220604.0458 | 2676320.4033 | 1220613.5294
13 | 2676319.2653 | 1220617.6286 | 2676313.2622 | 1220634.3071 | 2676310.7829 | 1220641.2688 | 2676321.4388 | 1220646.3642 | 2676326.6733 | 1220648.7995
14 | 2676323.036 | 1220604.0458 | 2676324.2847 | 1220598.79
15 | 2676299.2017 | 1220681.7359 | 2676326.6733 | 1220648.7995
16 | 2676326.6733 | 1220648.7995 | 2676339.7295 | 1220656.0493
17 | 2676324.2847 | 1220598.79 | 2676325.2316 | 1220594.8045
18 | 2676349.6364 | 1220661.5577 | 2676373.1485 | 1220674.6899 | 2676377.8262 | 1220683.2666 | 2676378.7779 | 1220694.5224
19 | 2676349.6364 | 1220661.5577 | 2676339.7295 | 1220656.0493
20 | 2676349.6364 | 1220661.5577 | 2676366.8945 | 1220660.0557 | 2676388.2864 | 1220659.8409 | 2676398.9736 | 1220660.6076
21 | 2676378.8469 | 1220700.7972 | 2676378.9988 | 1220697.1351 | 2676378.7779 | 1220694.5224
22 | 2676339.7295 | 1220656.0493 | 2676328.2914 | 1220673.9637
23 | 2676325.2316 | 1220594.8045 | 2676326.0807 | 1220591.2308
24 | 2676378.8469 | 1220700.7972 | 2676378.6144 | 1220706.403 | 2676388.7319 | 1220762.3138 | 2676393.7514 | 1220787.995 | 2676398.5694 | 1220796.8626 | 2676409.8092 | 1220817.9094 | 2676411.1243 | 1220827.7661 | 2676408.1072 | 1220838.7902 | 2676391.4238 | 1220873.0098 | 2676375.725 | 1220910.9223 | 2676371.2464 | 1220925.2711
25 | 2676381.2585 | 1220595.2706 | 2676368.8829 | 1220589.0346 | 2676360.2404 | 1220587.4707
26 | 2676326.0807 | 1220591.2308 | 2676326.1736 | 1220590.84
27 | 2676371.2464 | 1220925.2711 | 2676371.2051 | 1220925.4034
28 | 2676366.7762 | 1220939.593 | 2676371.2051 | 1220925.4034
29 | 2676366.7762 | 1220939.593 | 2676386.9206 | 1220964.7882
30 | 2676366.7762 | 1220939.593 | 2676359.441 | 1220935.3295 | 2676348.0439 | 1220931.1025
31 | 2676105.4996 | 1220633.3413 | 2676087.5403 | 1220647.3434
32 | 2676337.603 | 1220927.2302 | 2676348.0439 | 1220931.1025
33 | 2676345.0094 | 1220584.7146 | 2676360.2404 | 1220587.4707
34 | 2676328.3454 | 1220581.6992 | 2676345.0094 | 1220584.7146
35 | 2676328.3454 | 1220581.6992 | 2676331.2966 | 1220567.5098
36 | 2676328.3454 | 1220581.6992 | 2676326.1736 | 1220590.84
37 | 2676335.3635 | 1220547.4305 | 2676333.5527 | 1220556.6717 | 2676332.3723 | 1220562.3381 | 2676331.2966 | 1220567.5098
38 | 2676343.3604 | 1220506.6202 | 2676335.3635 | 1220547.4305
39 | 2676343.3604 | 1220506.6202 | 2676316.1095 | 1220503.3355
40 | 2675813.4493 | 1220638.9382 | 2675804.4433 | 1220635.2996
41 | 2675813.4493 | 1220638.9382 | 2675829.6053 | 1220645.4656
42 | 2675797.5141 | 1220632.5001 | 2675804.4433 | 1220635.2996
43 | 2675769.0952 | 1220622.8095 | 2675769.0952 | 1220622.8095 | 2675791.4319 | 1220630.0428 | 2675797.5141 | 1220632.5001
44 | 2675769.0952 | 1220622.8095 | 2675757.9186 | 1220621.0329 | 2675747.26 | 1220621.4865 | 2675747.26 | 1220621.4865
45 | 2675950.6016 | 1220712.8129 | 2675968.062 | 1220714.4588 | 2675983.1007 | 1220716.2073
46 | 2675950.6016 | 1220712.8129 | 2675946.1629 | 1220712.2908
47 | 2675983.1007 | 1220716.2073 | 2675984.2266 | 1220729.0523 | 2675987.3324 | 1220738.3647 | 2675993.0347 | 1220747.1239
48 | 2675983.1007 | 1220716.2073 | 2675968.062 | 1220714.4588 | 2675968.8655 | 1220707.976 | 2675982.2525 | 1220708.9473 | 2675995.6781 | 1220704.5157 | 2676003.6761 | 1220696.1233
49 | 2675946.1629 | 1220712.2908 | 2675935.2298 | 1220711.0047 | 2675858.9506 | 1220702.6203
50 | 2675747.26 | 1220621.4865 | 2675716.335 | 1220633.8793 | 2675711.3662 | 1220634.3793
51 | 2676003.6761 | 1220696.1233 | 2676004.7683 | 1220694.9698 | 2676014.5705 | 1220680.693
52 | 2676022.82 | 1220668.6776 | 2676014.5705 | 1220680.693
53 | 2675840.1306 | 1220700.6356 | 2675853.1881 | 1220701.987 | 2675858.9506 | 1220702.6203
54 | 2675680.848 | 1220632.0485 | 2675672.6183 | 1220630.0991 | 2675661.3678 | 1220626.1513
55 | 2675688.7387 | 1220633.9175 | 2675680.848 | 1220632.0485
56 | 2675644.2198 | 1220617.4613 | 2675652.2683 | 1220622.9582 | 2675661.3678 | 1220626.1513
57 | 2675688.7387 | 1220633.9175 | 2675722.603 | 1220660.6654 | 2675734.951 | 1220680.1017 | 2675737.4383 | 1220695.1209
58 | 2675688.7387 | 1220633.9175 | 2675703.093 | 1220635.2119 | 2675711.3662 | 1220634.3793
59 | 2675644.2198 | 1220617.4613 | 2675633.5905 | 1220610.2016 | 2675630.6848 | 1220606.9898
60 | 2675737.4383 | 1220695.1209 | 2675739.5054 | 1220695.1423
61 | 2675737.4383 | 1220695.1209 | 2675723.8098 | 1220695.278
62 | 2675630.6848 | 1220606.9898 | 2675624.1476 | 1220599.7638 | 2675615.1854 | 1220587.9526
63 | 2675739.5054 | 1220695.1423 | 2675769.9082 | 1220695.4562 | 2675791.0227 | 1220696.2217
64 | 2675723.8098 | 1220695.278 | 2675721.8819 | 1220695.3002
65 | 2675609.2708 | 1220580.1578 | 2675615.1854 | 1220587.9526
66 | 2675840.1306 | 1220700.6356 | 2675818.8851 | 1220698.4369 | 2675799.6827 | 1220696.5357 | 2675791.0227 | 1220696.2217
67 | 2675666.2545 | 1220697.8154 | 2675679.0486 | 1220696.6577 | 2675713.1322 | 1220695.401 | 2675721.8819 | 1220695.3002
68 | 2675596.0725 | 1220568.7873 | 2675608.0731 | 1220578.5793 | 2675609.2708 | 1220580.1578
69 | 2675596.0725 | 1220568.7873 | 2675592.2057 | 1220561.3889 | 2675589.37 | 1220558.0791
70 | 2675559.1232 | 1220507.997 | 2675564.7612 | 1220514.7659 | 2675566.6408 | 1220526.2972 | 2675569.5359 | 1220534.9285 | 2675575.8722 | 1220542.3242
71 | 2675559.1232 | 1220507.997 | 2675547.8334 | 1220494.4429
72 | 2675575.8722 | 1220542.3242 | 2675587.4292 | 1220555.8137
73 | 2675589.37 | 1220558.0791 | 2675587.4292 | 1220555.8137
74 | 2676087.5403 | 1220647.3434 | 2676084.6827 | 1220649.5713 | 2676068.2522 | 1220655.1985 | 2676050.858 | 1220657.2666 | 2676033.8356 | 1220659.3396 | 2676023.331 | 1220667.9334 | 2676022.82 | 1220668.6776
75 | 2675968.9438 | 1220459.2253 | 2675964.2386 | 1220455.9346
76 | 2675968.9438 | 1220459.2253 | 2675946.3903 | 1220470.7452 | 2675922.1924 | 1220478.2756
77 | 2675922.1924 | 1220478.2756 | 2675914.6353 | 1220480.6274
78 | 2675910.6621 | 1220481.8638 | 2675914.6353 | 1220480.6274
79 | 2675964.2386 | 1220455.9346 | 2675919.7707 | 1220193.7977
80 | 2675919.7707 | 1220193.7977 | 2675910.0176 | 1220191.9883
81 | 2675910.0176 | 1220191.9883 | 2675910.0176 | 1220191.9883 | 2675893.7015 | 1220184.7069
82 | 2675842.2459 | 1220200.5308 | 2675869.4429 | 1220180.1749 | 2675888.0385 | 1220182.1797 | 2675893.7015 | 1220184.7069
83 | 2675842.2459 | 1220200.5308 | 2675835.7947 | 1220206.5971 | 2675830.2125 | 1220208.7719 | 2675819.5563 | 1220206.5904 | 2675817.0882 | 1220205.6165

## bus_geodata
| x | y | coords
0 | 2676751.3702 | 1220618.4308
1 | 2676424.4699 | 1220616.7878
2 | 2676396.166 | 1220602.7823
3 | 2676428.9494 | 1220548.9371
4 | 2676132.274 | 1220609.7139
5 | 2675981.4464 | 1220467.9644
6 | 2676266.4821 | 1220491.7925
7 | 2676115.6038 | 1220625.4637
8 | 2676320.4033 | 1220613.5294
9 | 2676319.2653 | 1220617.6286
10 | 2676323.036 | 1220604.0458
11 | 2676326.6733 | 1220648.7995
12 | 2676324.2847 | 1220598.79
13 | 2676349.6364 | 1220661.5577
14 | 2676378.7779 | 1220694.5224
15 | 2676339.7295 | 1220656.0493
16 | 2676398.9736 | 1220660.6076
17 | 2676299.2017 | 1220681.7359
18 | 2676325.2316 | 1220594.8045
19 | 2676378.8469 | 1220700.7972
20 | 2676328.2914 | 1220673.9637
21 | 2676381.2585 | 1220595.2706
22 | 2676326.0807 | 1220591.2308
23 | 2676371.2464 | 1220925.2711
24 | 2676371.2051 | 1220925.4034
25 | 2676366.7762 | 1220939.593
26 | 2676105.4996 | 1220633.3413
27 | 2676386.9206 | 1220964.7882
28 | 2676348.0439 | 1220931.1025
29 | 2676345.0094 | 1220584.7146
30 | 2676360.2404 | 1220587.4707
31 | 2676328.3454 | 1220581.6992
32 | 2676331.2966 | 1220567.5098
33 | 2676326.1736 | 1220590.84
34 | 2676335.3635 | 1220547.4305
35 | 2676343.3604 | 1220506.6202
36 | 2676316.1095 | 1220503.3355
37 | 2676429.6781 | 1220537.8996
38 | 2675813.4493 | 1220638.9382
39 | 2675804.4433 | 1220635.2996
40 | 2675829.6053 | 1220645.4656
41 | 2675797.5141 | 1220632.5001
42 | 2675769.0952 | 1220622.8095
43 | 2675950.6016 | 1220712.8129
44 | 2675983.1007 | 1220716.2073
45 | 2675946.1629 | 1220712.2908
46 | 2675747.26 | 1220621.4865
47 | 2676003.6761 | 1220696.1233
48 | 2676014.5705 | 1220680.693
49 | 2675993.0347 | 1220747.1239
50 | 2675858.9506 | 1220702.6203
51 | 2675680.848 | 1220632.0485
52 | 2675661.3678 | 1220626.1513
53 | 2675688.7387 | 1220633.9175
54 | 2675644.2198 | 1220617.4613
55 | 2675737.4383 | 1220695.1209
56 | 2675711.3662 | 1220634.3793
57 | 2675630.6848 | 1220606.9898
58 | 2675739.5054 | 1220695.1423
59 | 2675723.8098 | 1220695.278
60 | 2675615.1854 | 1220587.9526
61 | 2675791.0227 | 1220696.2217
62 | 2675721.8819 | 1220695.3002
63 | 2675609.2708 | 1220580.1578
64 | 2675596.0725 | 1220568.7873
65 | 2675559.1232 | 1220507.997
66 | 2675575.8722 | 1220542.3242
67 | 2675547.8334 | 1220494.4429
68 | 2675587.4292 | 1220555.8137
69 | 2675589.37 | 1220558.0791
70 | 2676337.603 | 1220927.2302
71 | 2676087.5403 | 1220647.3434
72 | 2676022.82 | 1220668.6776
73 | 2675840.1306 | 1220700.6356
74 | 2675968.9438 | 1220459.2253
75 | 2675922.1924 | 1220478.2756
76 | 2675914.6353 | 1220480.6274
77 | 2675910.6621 | 1220481.8638
78 | 2675964.2386 | 1220455.9346
79 | 2675919.7707 | 1220193.7977
80 | 2675910.0176 | 1220191.9883
81 | 2675893.7015 | 1220184.7069
82 | 2675842.2459 | 1220200.5308
83 | 2675817.0882 | 1220205.6165
84 | 2675666.2545 | 1220697.8154
85 | 2676132.274 | 1220609.7139

## line_std_types
| c_nf_per_km | r_ohm_per_km | x_ohm_per_km | max_i_ka | type | q_mm2 | alpha | voltage_rating
NAYY 4x50 SE | 210 | 0.642 | 0.083 | 0.142 | cs | 50 | 0.00403 | LV
NAYY 4x120 SE | 264 | 0.225 | 0.08 | 0.242 | cs | 120 | 0.00403 | LV
NAYY 4x150 SE | 261 | 0.208 | 0.08 | 0.27 | cs | 150 | 0.00403 | LV
NA2XS2Y 1x95 RM/25 12/20 kV | 216 | 0.313 | 0.132 | 0.252 | cs | 95 | 0.00403 | MV
NA2XS2Y 1x185 RM/25 12/20 kV | 273 | 0.161 | 0.117 | 0.362 | cs | 185 | 0.00403 | MV
NA2XS2Y 1x240 RM/25 12/20 kV | 304 | 0.122 | 0.112 | 0.421 | cs | 240 | 0.00403 | MV
NA2XS2Y 1x95 RM/25 6/10 kV | 315 | 0.313 | 0.123 | 0.249 | cs | 95 | 0.00403 | MV
NA2XS2Y 1x185 RM/25 6/10 kV | 406 | 0.161 | 0.11 | 0.358 | cs | 185 | 0.00403 | MV
NA2XS2Y 1x240 RM/25 6/10 kV | 456 | 0.122 | 0.105 | 0.416 | cs | 240 | 0.00403 | MV
NA2XS2Y 1x150 RM/25 12/20 kV | 250 | 0.206 | 0.116 | 0.319 | cs | 150 | 0.00403 | MV
NA2XS2Y 1x120 RM/25 12/20 kV | 230 | 0.253 | 0.119 | 0.283 | cs | 120 | 0.00403 | MV
NA2XS2Y 1x70 RM/25 12/20 kV | 190 | 0.443 | 0.132 | 0.22 | cs | 70 | 0.00403 | MV
NA2XS2Y 1x150 RM/25 6/10 kV | 360 | 0.206 | 0.11 | 0.315 | cs | 150 | 0.00403 | MV
NA2XS2Y 1x120 RM/25 6/10 kV | 340 | 0.253 | 0.113 | 0.28 | cs | 120 | 0.00403 | MV
NA2XS2Y 1x70 RM/25 6/10 kV | 280 | 0.443 | 0.123 | 0.217 | cs | 70 | 0.00403 | MV
N2XS(FL)2Y 1x120 RM/35 64/110 kV | 112 | 0.153 | 0.166 | 0.366 | cs | 120 | 0.00393 | HV
N2XS(FL)2Y 1x185 RM/35 64/110 kV | 125 | 0.099 | 0.156 | 0.457 | cs | 185 | 0.00393 | HV
N2XS(FL)2Y 1x240 RM/35 64/110 kV | 135 | 0.075 | 0.149 | 0.526 | cs | 240 | 0.00393 | HV
N2XS(FL)2Y 1x300 RM/35 64/110 kV | 144 | 0.06 | 0.144 | 0.588 | cs | 300 | 0.00393 | HV
15-AL1/3-ST1A 0.4 | 11 | 1.8769 | 0.35 | 0.105 | ol | 16 | 0.00403 | LV
24-AL1/4-ST1A 0.4 | 11.25 | 1.2012 | 0.335 | 0.14 | ol | 24 | 0.00403 | LV
48-AL1/8-ST1A 0.4 | 12.2 | 0.5939 | 0.3 | 0.21 | ol | 48 | 0.00403 | LV
94-AL1/15-ST1A 0.4 | 13.2 | 0.306 | 0.29 | 0.35 | ol | 94 | 0.00403 | LV
34-AL1/6-ST1A 10.0 | 9.7 | 0.8342 | 0.36 | 0.17 | ol | 34 | 0.00403 | MV
48-AL1/8-ST1A 10.0 | 10.1 | 0.5939 | 0.35 | 0.21 | ol | 48 | 0.00403 | MV
70-AL1/11-ST1A 10.0 | 10.4 | 0.4132 | 0.339 | 0.29 | ol | 70 | 0.00403 | MV
94-AL1/15-ST1A 10.0 | 10.75 | 0.306 | 0.33 | 0.35 | ol | 94 | 0.00403 | MV
122-AL1/20-ST1A 10.0 | 11.1 | 0.2376 | 0.323 | 0.41 | ol | 122 | 0.00403 | MV
149-AL1/24-ST1A 10.0 | 11.25 | 0.194 | 0.315 | 0.47 | ol | 149 | 0.00403 | MV
34-AL1/6-ST1A 20.0 | 9.15 | 0.8342 | 0.382 | 0.17 | ol | 34 | 0.00403 | MV
48-AL1/8-ST1A 20.0 | 9.5 | 0.5939 | 0.372 | 0.21 | ol | 48 | 0.00403 | MV
70-AL1/11-ST1A 20.0 | 9.7 | 0.4132 | 0.36 | 0.29 | ol | 70 | 0.00403 | MV
94-AL1/15-ST1A 20.0 | 10 | 0.306 | 0.35 | 0.35 | ol | 94 | 0.00403 | MV
122-AL1/20-ST1A 20.0 | 10.3 | 0.2376 | 0.344 | 0.41 | ol | 122 | 0.00403 | MV
149-AL1/24-ST1A 20.0 | 10.5 | 0.194 | 0.337 | 0.47 | ol | 149 | 0.00403 | MV
184-AL1/30-ST1A 20.0 | 10.75 | 0.1571 | 0.33 | 0.535 | ol | 184 | 0.00403 | MV
243-AL1/39-ST1A 20.0 | 11 | 0.1188 | 0.32 | 0.645 | ol | 243 | 0.00403 | MV
48-AL1/8-ST1A 110.0 | 8 | 0.5939 | 0.46 | 0.21 | ol | 48 | 0.00403 | HV
70-AL1/11-ST1A 110.0 | 8.4 | 0.4132 | 0.45 | 0.29 | ol | 70 | 0.00403 | HV
94-AL1/15-ST1A 110.0 | 8.65 | 0.306 | 0.44 | 0.35 | ol | 94 | 0.00403 | HV
122-AL1/20-ST1A 110.0 | 8.5 | 0.2376 | 0.43 | 0.41 | ol | 122 | 0.00403 | HV
149-AL1/24-ST1A 110.0 | 8.75 | 0.194 | 0.41 | 0.47 | ol | 149 | 0.00403 | HV
184-AL1/30-ST1A 110.0 | 8.8 | 0.1571 | 0.4 | 0.535 | ol | 184 | 0.00403 | HV
243-AL1/39-ST1A 110.0 | 9 | 0.1188 | 0.39 | 0.645 | ol | 243 | 0.00403 | HV
305-AL1/39-ST1A 110.0 | 9.2 | 0.0949 | 0.38 | 0.74 | ol | 305 | 0.00403 | HV
490-AL1/64-ST1A 110.0 | 9.75 | 0.059 | 0.37 | 0.96 | ol | 490 | 0.00403 | HV
679-AL1/86-ST1A 110.0 | 9.95 | 0.042 | 0.36 | 1.15 | ol | 679 | 0.00403 | HV
490-AL1/64-ST1A 220.0 | 10 | 0.059 | 0.285 | 0.96 | ol | 490 | 0.00403 | HV
679-AL1/86-ST1A 220.0 | 11.7 | 0.042 | 0.275 | 1.15 | ol | 679 | 0.00403 | HV
490-AL1/64-ST1A 380.0 | 11 | 0.059 | 0.253 | 0.96 | ol | 490 | 0.00403 | HV
679-AL1/86-ST1A 380.0 | 14.6 | 0.042 | 0.25 | 1.15 | ol | 679 | 0.00403 | HV

## trafo_std_types
| i0_percent | pfe_kw | vkr_percent | sn_mva | vn_lv_kv | vn_hv_kv | vk_percent | shift_degree | vector_group | tap_side | tap_neutral | tap_min | tap_max | tap_step_degree | tap_step_percent | tap_phase_shifter
160 MVA 380/110 kV | 0.06 | 60 | 0.25 | 160 | 110 | 380 | 12.2 | 0 | Yy0 | hv | 0 | -9 | 9 | 0 | 1.5 | FALSE
100 MVA 220/110 kV | 0.06 | 55 | 0.26 | 100 | 110 | 220 | 12 | 0 | Yy0 | hv | 0 | -9 | 9 | 0 | 1.5 | FALSE
63 MVA 110/20 kV | 0.04 | 22 | 0.32 | 63 | 20 | 110 | 18 | 150 | YNd5 | hv | 0 | -9 | 9 | 0 | 1.5 | FALSE
40 MVA 110/20 kV | 0.05 | 18 | 0.34 | 40 | 20 | 110 | 16.2 | 150 | YNd5 | hv | 0 | -9 | 9 | 0 | 1.5 | FALSE
25 MVA 110/20 kV | 0.07 | 14 | 0.41 | 25 | 20 | 110 | 12 | 150 | YNd5 | hv | 0 | -9 | 9 | 0 | 1.5 | FALSE
63 MVA 110/10 kV | 0.04 | 22 | 0.32 | 63 | 10 | 110 | 18 | 150 | YNd5 | hv | 0 | -9 | 9 | 0 | 1.5 | FALSE
40 MVA 110/10 kV | 0.05 | 18 | 0.34 | 40 | 10 | 110 | 16.2 | 150 | YNd5 | hv | 0 | -9 | 9 | 0 | 1.5 | FALSE
25 MVA 110/10 kV | 0.07 | 14 | 0.41 | 25 | 10 | 110 | 12 | 150 | YNd5 | hv | 0 | -9 | 9 | 0 | 1.5 | FALSE
0.25 MVA 20/0.4 kV | 0.32 | 0.8 | 1.44 | 0.25 | 0.4 | 20 | 6 | 150 | Yzn5 | hv | 0 | -2 | 2 | 0 | 2.5 | FALSE
0.4 MVA 20/0.4 kV | 0.3375 | 1.35 | 1.425 | 0.4 | 0.4 | 20 | 6 | 150 | Dyn5 | hv | 0 | -2 | 2 | 0 | 2.5 | FALSE
0.63 MVA 20/0.4 kV | 0.2619 | 1.65 | 1.206 | 0.63 | 0.4 | 20 | 6 | 150 | Dyn5 | hv | 0 | -2 | 2 | 0 | 2.5 | FALSE
0.25 MVA 10/0.4 kV | 0.24 | 0.6 | 1.2 | 0.25 | 0.4 | 10 | 4 | 150 | Dyn5 | hv | 0 | -2 | 2 | 0 | 2.5 | FALSE
0.4 MVA 10/0.4 kV | 0.2375 | 0.95 | 1.325 | 0.4 | 0.4 | 10 | 4 | 150 | Dyn5 | hv | 0 | -2 | 2 | 0 | 2.5 | FALSE
0.63 MVA 10/0.4 kV | 0.1873 | 1.18 | 1.0794 | 0.63 | 0.4 | 10 | 4 | 150 | Dyn5 | hv | 0 | -2 | 2 | 0 | 2.5 | FALSE

## trafo3w_std_types
| sn_hv_mva | sn_mv_mva | sn_lv_mva | vn_hv_kv | vn_mv_kv | vn_lv_kv | vk_hv_percent | vk_mv_percent | vk_lv_percent | vkr_hv_percent | vkr_mv_percent | vkr_lv_percent | pfe_kw | i0_percent | shift_mv_degree | shift_lv_degree | vector_group | tap_side | tap_neutral | tap_min | tap_max | tap_step_percent
63/25/38 MVA 110/20/10 kV | 63 | 25 | 38 | 110 | 20 | 10 | 10.4 | 10.4 | 10.4 | 0.28 | 0.32 | 0.35 | 35 | 0.89 | 0 | 0 | YN0yn0yn0 | hv | 0 | -10 | 10 | 1.2
63/25/38 MVA 110/10/10 kV | 63 | 25 | 38 | 110 | 10 | 10 | 10.4 | 10.4 | 10.4 | 0.28 | 0.32 | 0.35 | 35 | 0.89 | 0 | 0 | YN0yn0yn0 | hv | 0 | -10 | 10 | 1.2

## fuse_std_types
| fuse_type | i_rated_a | t_avg | t_min | t_total | x_avg | x_min | x_total
HV 100A | HV 100A | 100 | 0 | [10.0, 3.64, 0.854, 0.281, 0.1, 0.0531, 0.022, 0.01] | [10.0, 4.267, 1.21, 0.403, 0.1, 0.058, 0.022, 0.01] | 0 | [300.0, 350.0, 450.0, 550.0, 700.0, 850.0, 1200.0, 1752.0] | [600.0, 700.0, 900.0, 1150.0, 1665.0, 2000.0, 3000.0, 4313.0]
HV 10A | HV 10A | 10 | 0 | [10.0, 1675.0, 0.344, 0.156, 0.1, 0.0417, 0.0171, 0.01] | [10.0, 1.3, 0.3, 0.155, 0.1, 0.0555, 0.023, 0.01] | 0 | [30.0, 32.0, 35.0, 37.0, 39.0, 50.0, 70.0, 88.0] | [60.0, 70.0, 80.0, 87.0, 94.0, 110.0, 150.0, 216.0]
HV 125A | HV 125A | 125 | 0 | [10.0, 1.82, 0.344, 0.1, 0.0467, 0.0269, 0.01] | [10.0, 2.478, 0.426, 0.1, 0.0427, 0.0211, 0.01] | 0 | [375.0, 500.0, 700.0, 925.0, 1200.0, 1500.0, 2341.0] | [750.0, 1000.0, 1500.0, 2200.0, 3000.0, 4000.0, 5765.0]
HV 160A | HV 160A | 160 | 0 | [10.0, 4.15, 1.03, 0.198, 0.1, 0.051, 0.0172, 0.01] | [10.0, 2.3, 0.734, 0.274, 0.1, 0.046, 0.0177, 0.01] | 0 | [480.0, 550.0, 700.0, 1000.0, 1260.0, 1600.0, 2500.0, 3227.0] | [960.0, 1300.0, 1700.0, 2200.0, 2996.0, 4000.0, 6000.0, 7946.0]
HV 16A | HV 16A | 16 | 0 | [10.0, 0.352, 0.164, 0.1, 0.0649, 0.0342, 0.01] | [10.0, 2.34, 0.722, 0.181, 0.1, 0.055, 0.0296, 0.01] | 0 | [48.0, 60.0, 65.0, 71.0, 80.0, 100.0, 162.0] | [96.0, 110.0, 125.0, 150.0, 168.0, 200.0, 250.0, 398.0]
HV 200A | HV 200A | 200 | 0 | [10.0, 4.267, 1.21, 0.403, 0.1, 0.058, 0.022, 0.01] | [10.0, 3.73, 1.654, 0.328, 0.1, 0.0531, 0.019, 0.01] | 0 | [600.0, 700.0, 900.0, 1150.0, 1665.0, 2000.0, 3000.0, 4313.0] | [1200.0, 1500.0, 1800.0, 2700.0, 3960.0, 5000.0, 7500.0, 10620.0]
HV 20A | HV 20A | 20 | 0 | [10.0, 1.3, 0.3, 0.155, 0.1, 0.0555, 0.023, 0.01] | [10.0, 1.3, 0.161, 0.1, 0.0611, 0.0399, 0.0141, 0.01] | 0 | [60.0, 70.0, 80.0, 87.0, 94.0, 110.0, 150.0, 216.0] | [120.0, 150.0, 200.0, 223.0, 260.0, 300.0, 450.0, 532.0]
HV 25A | HV 25A | 25 | 0 | [10.0, 2.512, 0.833, 0.299, 0.1, 0.0372, 0.0223, 0.01] | [10.0, 3.125, 0.597, 0.198, 0.1, 0.0378, 0.022, 0.01] | 0 | [75.0, 82.0, 90.0, 100.0, 124.0, 170.0, 200.0, 289.0] | [150.0, 170.0, 210.0, 250.0, 294.0, 400.0, 500.0, 711.0]
HV 31.5A | HV 31.5A | 31.5 | 0 | [10.0, 2.34, 0.722, 0.181, 0.1, 0.055, 0.0296, 0.01] | [10.0, 2.84, 0.368, 0.164, 0.1, 0.0621, 0.0378, 0.0195, 0.01] | 0 | [95.0, 110.0, 125.0, 150.0, 165.0, 200.0, 250.0, 390.0] | [189.0, 220.0, 300.0, 350.0, 393.0, 450.0, 530.0, 700.0, 960.0]
HV 40A | HV 40A | 40 | 0 | [10.0, 1.3, 0.161, 0.1, 0.0611, 0.0399, 0.0141, 0.01] | [10.0, 2.05, 0.369, 0.198, 0.1, 0.051, 0.0298, 0.01] | 0 | [120.0, 150.0, 200.0, 223.0, 260.0, 300.0, 450.0, 532.0] | [240.0, 300.0, 400.0, 450.0, 530.0, 650.0, 800.0, 1311.0]
HV 50A | HV 50A | 50 | 0 | [10.0, 3.215, 0.597, 0.198, 0.1, 0.0378, 0.022, 0.01] | [10.0, 3.64, 0.854, 0.281, 0.1, 0.0531, 0.022, 0.01] | 0 | [150.0, 170.0, 210.0, 250.0, 294.0, 400.0, 500.0, 711.0] | [300.0, 350.0, 450.0, 550.0, 700.0, 850.0, 1200.0, 1752.0]
HV 6.3A | HV 6.3A | 6.3 | 0 | [10.0, 1.39, 0.344, 0.168, 0.1, 0.056, 0.0263, 0.01] | [10.0, 1.711, 0.516, 0.198, 0.1, 0.0634, 0.0303, 0.01] | 0 | [19.0, 19.5, 20.4, 20.8, 22.0, 25.0, 32.0, 48.0] | [38.0, 40.0, 43.0, 48.0, 53.0, 60.0, 75.0, 118.0]
HV 63A | HV 63A | 63 | 0 | [10.0, 2.84, 0.368, 0.164, 0.1, 0.0621, 0.0378, 0.0195, 0.01] | [10.0, 1.82, 0.344, 0.1, 0.0467, 0.0269, 0.01] | 0 | [189.0, 220.0, 300.0, 350.0, 393.0, 450.0, 530.0, 700.0, 961.0] | [378.0, 500.0, 700.0, 934.0, 1200.0, 1500.0, 2366.0]
HV 80A | HV 80A | 80 | 0 | [10.0, 2.05, 0.369, 0.198, 0.1, 0.051, 0.0298, 0.01] | [10.0, 4.15, 1.03, 0.198, 0.1, 0.051, 0.0172, 0.01] | 0 | [240.0, 300.0, 400.0, 450.0, 530.0, 650.0, 800.0, 1311.0] | [480.0, 550.0, 700.0, 1000.0, 1260.0, 1600.0, 2500.0, 3227.0]
Siemens NH-1-100 | Siemens NH-1-100 | 100 | [5400.0, 2000.0, 400.0, 20.0, 1.0, 0.2, 0.012, 0.004] | 0 | 0 | [150.0, 190.0, 250.0, 430.0, 900.0, 1250.0, 2700.0, 3600.0] | 0 | 0
Siemens NH-1-125 | Siemens NH-1-125 | 125 | [4800.0, 120.0, 7.0, 0.1, 0.004] | 0 | 0 | [180.0, 400.0, 740.0, 2000.0, 4250.0] | 0 | 0
Siemens NH-1-16 | Siemens NH-1-16 | 16 | [4000.0, 400.0, 2.0, 0.1, 0.04, 0.01] | 0 | 0 | [26.0, 35.0, 75.0, 150.0, 200.0, 300.0] | 0 | 0
Siemens NH-1-160 | Siemens NH-1-160 | 160 | [4800.0, 120.0, 7.0, 0.1, 0.004] | 0 | 0 | [210.0, 500.0, 900.0, 2300.0, 5000.0] | 0 | 0
Siemens NH-1-25 | Siemens NH-1-25 | 25 | [4000.0, 1000.0, 10.0, 0.2, 0.02, 0.01] | 0 | 0 | [40.0, 50.0, 100.0, 210.0, 400.0, 500.0] | 0 | 0
Siemens NH-1-50 | Siemens NH-1-50 | 50 | [4000.0, 40.0, 4.0, 1.0, 0.02, 0.01] | 0 | 0 | [86.0, 200.0, 300.0, 400.0, 1000.0, 1280.0] | 0 | 0
Siemens NH-1-63 | Siemens NH-1-63 | 63 | [4000.0, 100.0, 10.0, 2.0, 0.04, 0.01] | 0 | 0 | [100.0, 200.0, 300.0, 400.0, 1000.0, 1500.0] | 0 | 0
Siemens NH-1-80 | Siemens NH-1-80 | 80 | [4800.0, 120.0, 7.0, 0.1, 0.01] | 0 | 0 | [150.58, 250.0, 450.0, 1150.0, 2470.0] | 0 | 0
Siemens NH-2-1000 | Siemens NH-2-1000 | 1000 | [4800.0, 120.0, 7.0, 0.1, 0.004] | 0 | 0 | [1900.0, 3500.0, 8400.0, 24000.0, 52000.0] | 0 | 0
Siemens NH-2-200 | Siemens NH-2-200 | 200 | [4800.0, 120.0, 7.0, 0.1, 0.004] | 0 | 0 | [280.0, 650.0, 1200.0, 3000.0, 7000.0] | 0 | 0
Siemens NH-2-224 | Siemens NH-2-224 | 224 | [4800.0, 120.0, 7.0, 0.2, 0.04, 0.004] | 0 | 0 | [400.0, 750.0, 1453.0, 3025.0, 4315.0, 7600.0] | 0 | 0
Siemens NH-2-250 | Siemens NH-2-250 | 250 | [4800.0, 120.0, 7.0, 0.1, 0.004] | 0 | 0 | [450.0, 800.0, 1650.0, 4000.0, 8500.0] | 0 | 0
Siemens NH-2-315 | Siemens NH-2-315 | 315 | [4800.0, 120.0, 7.0, 0.1, 0.004] | 0 | 0 | [550.0, 920.0, 1900.0, 5000.0, 11000.0] | 0 | 0
Siemens NH-2-355 | Siemens NH-2-355 | 355 | [4800.0, 120.0, 6.0, 0.1, 0.004] | 0 | 0 | [650.0, 1116.27, 2350.0, 5840.0, 12790.0] | 0 | 0
Siemens NH-2-400 | Siemens NH-2-400 | 400 | [4800.0, 120.0, 7.0, 0.1, 0.004] | 0 | 0 | [720.0, 1350.0, 2800.0, 6500.0, 15000.0] | 0 | 0
Siemens NH-2-425 | Siemens NH-2-425 | 425 | [4800.0, 120.0, 7.0, 0.1, 0.004] | 0 | 0 | [850.0, 1500.0, 3050.0, 7500.0, 16500.0] | 0 | 0
Siemens NH-2-630 | Siemens NH-2-630 | 630 | [4800.0, 120.0, 7.0, 0.1, 0.004] | 0 | 0 | [1200.0, 2000.0, 4800.0, 12000.0, 26000.0] | 0 | 0

## res_bus
| vm_pu | va_degree | p_mw | q_mvar
0 | 0.98248 | -0.33551 | 0.00064686 | 0.00016212
1 | 0.98267 | -0.33166 | 0 | 0
2 | 0.98275 | -0.33008 | 0 | 0
3 | 0.98254 | -0.33426 | 0.0019055 | 0.00047756
4 | 1 | 0 | -0.101 | -0.025333
5 | 0.99745 | -0.049131 | 0.0014799 | 0.00037091
6 | 0.99082 | -0.17418 | 0.00062908 | 0.00015766
7 | 0.99936 | -0.012206 | 0.0032403 | 0.00081209
8 | 0.98161 | -0.3523 | 0.0095423 | 0.0023915
9 | 0.98148 | -0.35487 | 0 | 0
10 | 0.982 | -0.34468 | 0 | 0
11 | 0.98016 | -0.38062 | 0 | 0
12 | 0.98222 | -0.3405 | 0.00022442 | 5.6246e-05
13 | 0.97953 | -0.39293 | 0 | 0
14 | 0.97857 | -0.41176 | 0.0008245 | 0.00020664
15 | 0.97976 | -0.38844 | 0 | 0
16 | 0.97952 | -0.3932 | 0.00029708 | 7.4456e-05
17 | 0.97999 | -0.38403 | 0.0043891 | 0.0011
18 | 0.98238 | -0.33731 | 0.00021617 | 5.4176e-05
19 | 0.97844 | -0.41413 | 0.0019047 | 0.00047737
20 | 0.97962 | -0.39115 | 0.0070243 | 0.0017605
21 | 0.9828 | -0.32925 | 0.00041367 | 0.00010368
22 | 0.98253 | -0.33444 | 0.00026149 | 6.5535e-05
23 | 0.97427 | -0.49614 | 0.001672 | 0.00041904
24 | 0.97427 | -0.49618 | 0.0019679 | 0.0004932
25 | 0.97406 | -0.50033 | 0 | 0
26 | 0.99905 | -0.018294 | 0.010415 | 0.0026104
27 | 0.974 | -0.5015 | 0.0019656 | 0.00049262
28 | 0.9738 | -0.50535 | 0.011457 | 0.0028714
29 | 0.98291 | -0.32696 | 0.00048595 | 0.00012179
30 | 0.98286 | -0.32794 | 0.0003198 | 8.015e-05
31 | 0.98297 | -0.32574 | 0 | 0
32 | 0.98369 | -0.31177 | 0.00076465 | 0.00019164
33 | 0.98254 | -0.33413 | 0.0059436 | 0.0014896
34 | 0.98472 | -0.29177 | 0.00054102 | 0.00013559
35 | 0.98683 | -0.2509 | 0 | 0
36 | 0.98822 | -0.2241 | 0 | 0
37 | 0.98254 | -0.3343 | 0.00021161 | 5.3033e-05
38 | 0.99432 | -0.10956 | 9.4392e-05 | 2.3657e-05
39 | 0.99432 | -0.10952 | 0.00030812 | 7.7221e-05
40 | 0.99432 | -0.10959 | 0.00011869 | 2.9747e-05
41 | 0.99433 | -0.10945 | 7.2151e-05 | 1.8083e-05
42 | 0.99434 | -0.10914 | 0.00012695 | 3.1817e-05
43 | 0.9963 | -0.071182 | 0 | 0
44 | 0.99656 | -0.066173 | 0 | 0
45 | 0.99627 | -0.071867 | 0.00073048 | 0.00018307
46 | 0.99436 | -0.10886 | 0.00013759 | 3.4482e-05
47 | 0.99729 | -0.05208 | 0 | 0
48 | 0.99752 | -0.047704 | 0.0015313 | 0.00038378
49 | 0.99643 | -0.068779 | 0.004477 | 0.001122
50 | 0.99563 | -0.0842 | 0.00018111 | 4.539e-05
51 | 0.99437 | -0.10857 | 0.0002859 | 7.1653e-05
52 | 0.99429 | -0.11019 | 0.00042301 | 0.00010602
53 | 0.99441 | -0.10788 | 0 | 0
54 | 0.99422 | -0.11158 | 0.00023201 | 5.8148e-05
55 | 0.99483 | -0.099616 | 0 | 0
56 | 0.99439 | -0.10827 | 0.00011655 | 2.921e-05
57 | 0.99416 | -0.11275 | 0.00023531 | 5.8973e-05
58 | 0.99485 | -0.099383 | 0.00025669 | 6.4332e-05
59 | 0.99483 | -0.099764 | 0.00024647 | 6.1771e-05
60 | 0.99407 | -0.11431 | 9.3289e-05 | 2.338e-05
61 | 0.99516 | -0.093353 | 0.00090197 | 0.00022605
62 | 0.99483 | -0.099776 | 0.00015083 | 3.7801e-05
63 | 0.99404 | -0.11492 | 0.0001386 | 3.4738e-05
64 | 0.99399 | -0.11596 | 0 | 0
65 | 0.99389 | -0.11796 | 0.00028512 | 7.1457e-05
66 | 0.99391 | -0.1175 | 0.0014184 | 0.00035549
67 | 0.99388 | -0.11807 | 0.00037666 | 9.44e-05
68 | 0.99394 | -0.11684 | 0.00032441 | 8.1305e-05
69 | 0.99395 | -0.11672 | 0.00097021 | 0.00024316
70 | 0.97379 | -0.50571 | 0.0017716 | 0.000444
71 | 0.9987 | -0.024978 | 0.0013446 | 0.00033698
72 | 0.99771 | -0.04394 | 0.00071118 | 0.00017824
73 | 0.9955 | -0.086801 | 0.00026462 | 6.6321e-05
74 | 0.9973 | -0.052034 | 0 | 0
75 | 0.99711 | -0.055524 | 0.0016078 | 0.00040294
76 | 0.9971 | -0.055845 | 0.00034117 | 8.5504e-05
77 | 0.99709 | -0.05599 | 0.001979 | 0.00049598
78 | 0.99726 | -0.052732 | 0.00040957 | 0.00010265
79 | 0.99568 | -0.083144 | 0.00043395 | 0.00010876
80 | 0.99563 | -0.084204 | 0.00082166 | 0.00020593
81 | 0.99554 | -0.085856 | 0.004321 | 0.001083
82 | 0.99549 | -0.086822 | 0 | 0
83 | 0.99547 | -0.087287 | 0.00093158 | 0.00023348
84 | 0.99481 | -0.099991 | 0.00021755 | 5.4522e-05
85 | 0.99998 | 149.9956 | 0 | 0

## res_line
| p_from_mw | q_from_mvar | p_to_mw | q_to_mvar | pl_mw | ql_mvar | i_from_ka | i_to_ka | i_ka | vm_from_pu | va_from_degree | vm_to_pu | va_to_degree | loading_percent
0 | -0.00064686 | -0.00016212 | 0.00064698 | 0.00015805 | 1.1749e-07 | -4.0654e-06 | 0.0009797 | 0.00097824 | 0.0009797 | 0.98248 | -0.33551 | 0.98267 | -0.33166 | 0.26915
1 | -0.0027643 | -0.00068781 | 0.0027645 | 0.00068755 | 2.0683e-07 | -2.6679e-07 | 0.0041841 | 0.004184 | 0.0041841 | 0.98267 | -0.33166 | 0.98275 | -0.33008 | 1.1495
2 | 0.0021174 | 0.00052976 | -0.0021171 | -0.00053045 | 2.621e-07 | -6.9358e-07 | 0.0032059 | 0.0032062 | 0.0032062 | 0.98267 | -0.33166 | 0.98254 | -0.33426 | 0.88082
3 | -0.0027645 | -0.00068755 | 0.0027647 | 0.00068741 | 1.0958e-07 | -1.4139e-07 | 0.004184 | 0.0041839 | 0.004184 | 0.98275 | -0.33008 | 0.9828 | -0.32925 | 1.1494
4 | 0.00021161 | 5.2894e-05 | -0.00021161 | -5.3033e-05 | 4.2594e-10 | -1.3982e-07 | 0.00032042 | 0.00032047 | 0.00032047 | 0.98254 | -0.33426 | 0.98254 | -0.3343 | 0.088041
5 | 0.012367 | 0.0031067 | -0.012338 | -0.0030911 | 2.8934e-05 | 1.5537e-05 | 0.018405 | 0.018406 | 0.018406 | 1 | 0 | 0.99745 | -0.049131 | 5.0566
6 | 0.056479 | 0.014564 | -0.056004 | -0.014263 | 0.00047483 | 0.00030157 | 0.084187 | 0.084187 | 0.084187 | 1 | 0 | 0.99082 | -0.17418 | 23.1284
7 | 0.030503 | 0.0076613 | -0.030485 | -0.0076503 | 1.7755e-05 | 1.1062e-05 | 0.045395 | 0.045395 | 0.045395 | 1 | 0 | 0.99936 | -0.012206 | 12.4712
8 | 0.010858 | 0.0027202 | -0.010857 | -0.0027195 | 1.5009e-06 | 7.6152e-07 | 0.016198 | 0.016198 | 0.016198 | 0.99745 | -0.049131 | 0.9973 | -0.052034 | 4.4501
9 | 0.055375 | 0.014105 | -0.055242 | -0.014021 | 0.00013301 | 8.4471e-05 | 0.083243 | 0.083243 | 0.083243 | 0.99082 | -0.17418 | 0.98822 | -0.2241 | 22.8689
10 | 0.027245 | 0.0068382 | -0.027237 | -0.0068333 | 7.9081e-06 | 4.8934e-06 | 0.04057 | 0.04057 | 0.04057 | 0.99936 | -0.012206 | 0.99905 | -0.018294 | 11.1457
11 | 0.033439 | 0.0084376 | -0.033434 | -0.008435 | 4.1024e-06 | 2.5717e-06 | 0.05071 | 0.05071 | 0.05071 | 0.98161 | -0.3523 | 0.98148 | -0.35487 | 13.9312
12 | -0.042981 | -0.010829 | 0.042997 | 0.010839 | 1.5678e-05 | 9.9093e-06 | 0.065175 | 0.065175 | 0.065175 | 0.98161 | -0.3523 | 0.982 | -0.34468 | 17.9052
13 | 0.033434 | 0.008435 | -0.033393 | -0.0084092 | 4.1177e-05 | 2.5814e-05 | 0.05071 | 0.05071 | 0.05071 | 0.98148 | -0.35487 | 0.98016 | -0.38062 | 13.9313
14 | -0.042997 | -0.010839 | 0.043005 | 0.010844 | 8.6051e-06 | 5.4389e-06 | 0.065175 | 0.065175 | 0.065175 | 0.982 | -0.34468 | 0.98222 | -0.3405 | 17.9052
15 | 0.0043899 | 0.0010999 | -0.0043891 | -0.0011 | 7.1358e-07 | -8.3213e-08 | 0.0066643 | 0.0066645 | 0.0066645 | 0.98016 | -0.38062 | 0.97999 | -0.38403 | 1.8309
16 | 0.029003 | 0.0073093 | -0.028993 | -0.0073025 | 1.0841e-05 | 6.7502e-06 | 0.044046 | 0.044046 | 0.044046 | 0.98016 | -0.38062 | 0.97976 | -0.38844 | 12.1005
17 | -0.04323 | -0.010901 | 0.043236 | 0.010905 | 6.5934e-06 | 4.1679e-06 | 0.065515 | 0.065515 | 0.065515 | 0.98222 | -0.3405 | 0.98238 | -0.33731 | 17.9986
18 | 0.021666 | 0.005465 | -0.021646 | -0.0054531 | 1.9512e-05 | 1.1884e-05 | 0.032925 | 0.032925 | 0.032925 | 0.97953 | -0.39293 | 0.97857 | -0.41176 | 9.0454
19 | -0.021963 | -0.0055389 | 0.021967 | 0.0055417 | 4.7246e-06 | 2.8813e-06 | 0.033376 | 0.033376 | 0.033376 | 0.97953 | -0.39293 | 0.97976 | -0.38844 | 9.1693
20 | 0.00029709 | 7.3836e-05 | -0.00029708 | -7.4456e-05 | 3.7736e-09 | -6.198e-07 | 0.00045108 | 0.00045131 | 0.00045131 | 0.97953 | -0.39293 | 0.97952 | -0.3932 | 0.12399
21 | 0.020822 | 0.0052465 | -0.020819 | -0.0052451 | 2.365e-06 | 1.4346e-06 | 0.031672 | 0.031672 | 0.031672 | 0.97857 | -0.41176 | 0.97844 | -0.41413 | 8.701
22 | 0.0070252 | 0.0017608 | -0.0070243 | -0.0017605 | 9.0737e-07 | 3.1308e-07 | 0.01067 | 0.01067 | 0.01067 | 0.97976 | -0.38844 | 0.97962 | -0.39115 | 2.9312
23 | -0.043452 | -0.010959 | 0.043458 | 0.010963 | 5.9716e-06 | 3.7753e-06 | 0.065842 | 0.065842 | 0.065842 | 0.98238 | -0.33731 | 0.98253 | -0.33444 | 18.0885
24 | 0.018914 | 0.0047677 | -0.018841 | -0.0047234 | 7.3919e-05 | 4.4331e-05 | 0.028775 | 0.028776 | 0.028776 | 0.97844 | -0.41413 | 0.97427 | -0.49614 | 7.9055
25 | -0.0031783 | -0.00079108 | 0.0031785 | 0.00079092 | 1.9645e-07 | -1.6119e-07 | 0.0048102 | 0.0048101 | 0.0048102 | 0.9828 | -0.32925 | 0.98286 | -0.32794 | 1.3215
26 | -0.04372 | -0.011028 | 0.04372 | 0.011029 | 6.6092e-07 | 4.179e-07 | 0.066238 | 0.066238 | 0.066238 | 0.98253 | -0.33444 | 0.98254 | -0.33413 | 18.1973
27 | 0.017169 | 0.0043043 | -0.017169 | -0.0043043 | 3.5752e-08 | 2.1154e-08 | 0.026222 | 0.026222 | 0.026222 | 0.97427 | -0.49614 | 0.97427 | -0.49618 | 7.2039
28 | 0.015201 | 0.0038111 | -0.015198 | -0.0038094 | 3.0046e-06 | 1.7379e-06 | 0.023217 | 0.023217 | 0.023217 | 0.97427 | -0.49618 | 0.97406 | -0.50033 | 6.3782
29 | 0.0019657 | 0.00049229 | -0.0019656 | -0.00049262 | 1.0908e-07 | -3.317e-07 | 0.0030027 | 0.0030029 | 0.0030029 | 0.97406 | -0.50033 | 0.974 | -0.5015 | 0.82497
30 | 0.013232 | 0.0033171 | -0.013229 | -0.0033153 | 3.1626e-06 | 1.7672e-06 | 0.020214 | 0.020214 | 0.020214 | 0.97406 | -0.50033 | 0.9738 | -0.50535 | 5.5533
31 | 0.016822 | 0.0042229 | -0.016816 | -0.0042198 | 5.3619e-06 | 3.1335e-06 | 0.025057 | 0.025057 | 0.025057 | 0.99905 | -0.018294 | 0.9987 | -0.024978 | 6.8839
32 | 0.0017716 | 0.00044388 | -0.0017716 | -0.000444 | 3.0603e-08 | -1.1895e-07 | 0.0027071 | 0.0027071 | 0.0027071 | 0.9738 | -0.50535 | 0.97379 | -0.50571 | 0.74372
33 | 0.0034985 | 0.00087098 | -0.0034983 | -0.00087107 | 1.6269e-07 | -9.2051e-08 | 0.0052942 | 0.0052943 | 0.0052943 | 0.98291 | -0.32696 | 0.98286 | -0.32794 | 1.4545
34 | -0.0039844 | -0.00099277 | 0.0039847 | 0.0009927 | 2.309e-07 | -6.6881e-08 | 0.0060299 | 0.0060298 | 0.0060299 | 0.98291 | -0.32696 | 0.98297 | -0.32574 | 1.6566
35 | -0.053669 | -0.013524 | 0.053705 | 0.013547 | 3.5896e-05 | 2.2789e-05 | 0.081269 | 0.081269 | 0.081269 | 0.98297 | -0.32574 | 0.98369 | -0.31177 | 22.3267
36 | 0.049684 | 0.012531 | -0.049664 | -0.012518 | 1.9945e-05 | 1.2646e-05 | 0.075239 | 0.075239 | 0.075239 | 0.98297 | -0.32574 | 0.98254 | -0.33413 | 20.6702
37 | -0.054469 | -0.013738 | 0.054521 | 0.013771 | 5.2197e-05 | 3.3146e-05 | 0.082426 | 0.082426 | 0.082426 | 0.98369 | -0.31177 | 0.98472 | -0.29177 | 22.6444
38 | -0.055062 | -0.013907 | 0.05517 | 0.013976 | 0.00010806 | 6.8631e-05 | 0.083243 | 0.083243 | 0.083243 | 0.98472 | -0.29177 | 0.98683 | -0.2509 | 22.869
39 | -0.05517 | -0.013976 | 0.055242 | 0.014021 | 7.1119e-05 | 4.5166e-05 | 0.083243 | 0.083243 | 0.083243 | 0.98683 | -0.2509 | 0.98822 | -0.2241 | 22.869
40 | -0.00021308 | -5.3178e-05 | 0.00021308 | 5.3052e-05 | 3.7014e-10 | -1.2575e-07 | 0.0003188 | 0.00031876 | 0.0003188 | 0.99432 | -0.10956 | 0.99432 | -0.10952 | 0.087584
41 | 0.00011869 | 2.9521e-05 | -0.00011869 | -2.9747e-05 | 2.0607e-10 | -2.2588e-07 | 0.00017755 | 0.00017763 | 0.00017763 | 0.99432 | -0.10956 | 0.99432 | -0.10959 | 0.048798
42 | -0.0005212 | -0.00013027 | 0.0005212 | 0.00013018 | 1.7043e-09 | -9.5844e-08 | 0.00077986 | 0.00077983 | 0.00077986 | 0.99432 | -0.10952 | 0.99433 | -0.10945 | 0.21425
43 | -0.00059335 | -0.00014826 | 0.00059336 | 0.00014788 | 8.8772e-09 | -3.8395e-07 | 0.0008878 | 0.00088767 | 0.0008878 | 0.99433 | -0.10945 | 0.99434 | -0.10914 | 0.2439
44 | -0.00072032 | -0.00017969 | 0.00072033 | 0.00017941 | 9.5736e-09 | -2.7905e-07 | 0.0010776 | 0.0010775 | 0.0010776 | 0.99434 | -0.10914 | 0.99436 | -0.10886 | 0.29606
45 | -0.0087214 | -0.002182 | 0.0087235 | 0.0021829 | 2.0787e-06 | 9.0472e-07 | 0.013024 | 0.013024 | 0.013024 | 0.9963 | -0.071182 | 0.99656 | -0.066173 | 3.5781
46 | 0.0087214 | 0.002182 | -0.0087211 | -0.0021819 | 2.8431e-07 | 1.2376e-07 | 0.013024 | 0.013024 | 0.013024 | 0.9963 | -0.071182 | 0.99627 | -0.071867 | 3.5781
47 | 0.0044776 | 0.001122 | -0.004477 | -0.001122 | 5.5586e-07 | -7.6273e-08 | 0.0066856 | 0.0066857 | 0.0066857 | 0.99656 | -0.066173 | 0.99643 | -0.068779 | 1.8367
48 | -0.013201 | -0.0033049 | 0.01321 | 0.0033098 | 8.8609e-06 | 4.8779e-06 | 0.01971 | 0.01971 | 0.01971 | 0.99656 | -0.066173 | 0.99729 | -0.05208 | 5.4148
49 | 0.0079906 | 0.0019988 | -0.007986 | -0.0019969 | 4.6861e-06 | 1.8572e-06 | 0.011933 | 0.011934 | 0.011934 | 0.99627 | -0.071867 | 0.99563 | -0.0842 | 3.2785
50 | -0.00085791 | -0.0002139 | 0.00085793 | 0.00021342 | 2.3661e-08 | -4.8181e-07 | 0.0012834 | 0.0012833 | 0.0012834 | 0.99436 | -0.10886 | 0.99439 | -0.10827 | 0.35259
51 | -0.01321 | -0.0033098 | 0.013213 | 0.0033113 | 2.7542e-06 | 1.5159e-06 | 0.01971 | 0.019709 | 0.01971 | 0.99729 | -0.05208 | 0.99752 | -0.047704 | 5.4147
52 | -0.014744 | -0.003695 | 0.014747 | 0.0036965 | 2.6438e-06 | 1.5017e-06 | 0.021994 | 0.021994 | 0.021994 | 0.99752 | -0.047704 | 0.99771 | -0.04394 | 6.0422
53 | 0.0078049 | 0.0019516 | -0.0078039 | -0.0019512 | 9.6536e-07 | 3.7175e-07 | 0.011663 | 0.011663 | 0.011663 | 0.99563 | -0.0842 | 0.9955 | -0.086801 | 3.2042
54 | 0.0044986 | 0.0011255 | -0.0044983 | -0.0011255 | 3.4629e-07 | -4.2729e-08 | 0.0067312 | 0.0067313 | 0.0067313 | 0.99437 | -0.10857 | 0.99429 | -0.11019 | 1.8493
55 | -0.0047845 | -0.0011971 | 0.0047847 | 0.0011971 | 1.5585e-07 | -5.45e-09 | 0.007159 | 0.007159 | 0.007159 | 0.99437 | -0.10857 | 0.99441 | -0.10788 | 1.9668
56 | 0.0040753 | 0.0010195 | -0.004075 | -0.0010196 | 2.7041e-07 | -7.8404e-08 | 0.0060982 | 0.0060983 | 0.0060983 | 0.99429 | -0.11019 | 0.99422 | -0.11158 | 1.6754
57 | -0.0057592 | -0.0014395 | 0.0057614 | 0.0014399 | 2.2638e-06 | 3.9352e-07 | 0.0086166 | 0.0086162 | 0.0086166 | 0.99441 | -0.10788 | 0.99483 | -0.099616 | 2.3672
58 | 0.0009745 | 0.00024234 | -0.00097448 | -0.00024263 | 1.8108e-08 | -2.8325e-07 | 0.0014576 | 0.0014577 | 0.0014577 | 0.99441 | -0.10788 | 0.99439 | -0.10827 | 0.40046
59 | 0.003843 | 0.00096145 | -0.0038428 | -0.00096154 | 2.1337e-07 | -8.6515e-08 | 0.0057511 | 0.0057512 | 0.0057512 | 0.99422 | -0.11158 | 0.99416 | -0.11275 | 1.58
60 | -0.0063763 | -0.001593 | 0.0063764 | 0.0015931 | 7.0488e-08 | 1.8271e-08 | 0.0095355 | 0.0095355 | 0.0095355 | 0.99483 | -0.099616 | 0.99485 | -0.099383 | 2.6197
61 | 0.00061485 | 0.00015317 | -0.00061484 | -0.00015335 | 4.32e-09 | -1.742e-07 | 0.00091933 | 0.00091939 | 0.00091939 | 0.99483 | -0.099616 | 0.99483 | -0.099764 | 0.25258
62 | 0.0036075 | 0.00090256 | -0.0036072 | -0.00090271 | 2.6858e-07 | -1.4667e-07 | 0.005399 | 0.0053991 | 0.0053991 | 0.99416 | -0.11275 | 0.99407 | -0.11431 | 1.4833
63 | -0.006633 | -0.0016574 | 0.0066349 | 0.0016579 | 1.9014e-06 | 5.4758e-07 | 0.0099195 | 0.0099192 | 0.0099195 | 0.99485 | -0.099383 | 0.99516 | -0.093353 | 2.7251
64 | 0.00036837 | 9.1576e-05 | -0.00036837 | -9.1601e-05 | 2.1925e-10 | -2.4893e-08 | 0.00055074 | 0.00055074 | 0.00055074 | 0.99483 | -0.099764 | 0.99483 | -0.099776 | 0.1513
65 | 0.0035139 | 0.00087933 | -0.0035138 | -0.00087939 | 1.015e-07 | -6.1889e-08 | 0.0052594 | 0.0052595 | 0.0052595 | 0.99407 | -0.11431 | 0.99404 | -0.11492 | 1.4449
66 | -0.0075369 | -0.001884 | 0.0075393 | 0.0018849 | 2.3482e-06 | 8.6184e-07 | 0.011268 | 0.011268 | 0.011268 | 0.99516 | -0.093353 | 0.9955 | -0.086801 | 3.0956
67 | 0.00021755 | 5.38e-05 | -0.00021755 | -5.4522e-05 | 2.2101e-09 | -7.2182e-07 | 0.00032514 | 0.0003254 | 0.0003254 | 0.99483 | -0.099776 | 0.99481 | -0.099991 | 0.089395
68 | 0.0033752 | 0.00084465 | -0.003375 | -0.00084477 | 1.6721e-07 | -1.1945e-07 | 0.005052 | 0.0050521 | 0.0050521 | 0.99404 | -0.11492 | 0.99399 | -0.11596 | 1.3879
69 | 0.003375 | 0.00084477 | -0.0033749 | -0.00084486 | 1.2162e-07 | -8.6859e-08 | 0.0050521 | 0.0050521 | 0.0050521 | 0.99399 | -0.11596 | 0.99395 | -0.11672 | 1.3879
70 | -0.00066178 | -0.00016563 | 0.00066179 | 0.00016513 | 1.4476e-08 | -5.0051e-07 | 0.00099071 | 0.00099053 | 0.00099071 | 0.99389 | -0.11796 | 0.99391 | -0.1175 | 0.27217
71 | 0.00037666 | 9.4172e-05 | -0.00037666 | -9.44e-05 | 2.1034e-09 | -2.2726e-07 | 0.00056384 | 0.00056392 | 0.00056392 | 0.99389 | -0.11796 | 0.99388 | -0.11807 | 0.15492
72 | -0.0020802 | -0.00052062 | 0.0020803 | 0.00052043 | 6.4595e-08 | -1.8888e-07 | 0.0031141 | 0.003114 | 0.0031141 | 0.99391 | -0.1175 | 0.99394 | -0.11684 | 0.85552
73 | -0.0024047 | -0.00060173 | 0.0024047 | 0.0006017 | 1.4495e-08 | -2.9387e-08 | 0.0035997 | 0.0035997 | 0.0035997 | 0.99394 | -0.11684 | 0.99395 | -0.11672 | 0.98892
74 | 0.015472 | 0.0038828 | -0.015458 | -0.0038748 | 1.3978e-05 | 8.029e-06 | 0.023054 | 0.023054 | 0.023054 | 0.9987 | -0.024978 | 0.99771 | -0.04394 | 6.3336
75 | 0.0069282 | 0.0017354 | -0.006928 | -0.0017353 | 2.3007e-07 | 7.2326e-08 | 0.010337 | 0.010337 | 0.010337 | 0.9973 | -0.052034 | 0.99726 | -0.052732 | 2.8398
76 | 0.0039286 | 0.00098405 | -0.0039279 | -0.0009843 | 6.5282e-07 | -2.4321e-07 | 0.0058615 | 0.0058617 | 0.0058617 | 0.9973 | -0.052034 | 0.99711 | -0.055524 | 1.6104
77 | 0.0023202 | 0.00058136 | -0.0023202 | -0.00058144 | 3.5581e-08 | -8.0461e-08 | 0.0034624 | 0.0034625 | 0.0034625 | 0.99711 | -0.055524 | 0.9971 | -0.055845 | 0.95122
78 | 0.001979 | 0.00049593 | -0.001979 | -0.00049598 | 1.3611e-08 | -4.5565e-08 | 0.0029533 | 0.0029533 | 0.0029533 | 0.9971 | -0.055845 | 0.99709 | -0.05599 | 0.81136
79 | 0.0065184 | 0.0016327 | -0.006509 | -0.0016301 | 9.4326e-06 | 2.5732e-06 | 0.0097259 | 0.0097271 | 0.0097271 | 0.99726 | -0.052732 | 0.99568 | -0.083144 | 2.6723
80 | 0.0060751 | 0.0015214 | -0.0060747 | -0.0015213 | 3.0659e-07 | 6.7208e-08 | 0.0090785 | 0.0090786 | 0.0090786 | 0.99568 | -0.083144 | 0.99563 | -0.084204 | 2.4941
81 | 0.0052531 | 0.0013154 | -0.0052527 | -0.0013153 | 4.1295e-07 | 3.1946e-08 | 0.0078506 | 0.0078507 | 0.0078507 | 0.99563 | -0.084204 | 0.99554 | -0.085856 | 2.1568
82 | 0.00093164 | 0.00023238 | -0.0009316 | -0.00023312 | 4.2796e-08 | -7.3811e-07 | 0.0013921 | 0.0013924 | 0.0013924 | 0.99554 | -0.085856 | 0.99549 | -0.086822 | 0.38252
83 | 0.0009316 | 0.00023312 | -0.00093158 | -0.00023348 | 2.0632e-08 | -3.5572e-07 | 0.0013924 | 0.0013925 | 0.0013925 | 0.99549 | -0.086822 | 0.99547 | -0.087287 | 0.38256

## res_trafo
| p_hv_mw | q_hv_mvar | p_lv_mw | q_lv_mvar | pl_mw | ql_mvar | i_hv_ka | i_lv_ka | vm_hv_pu | va_hv_degree | vm_lv_pu | va_lv_degree | loading_percent
0 | -1.2729e-15 | -1.3162e-15 | 0.00165 | 1.2699e-07 | 0.00165 | 1.2699e-07 | 5.2857e-17 | 0.0023815 | 0.99998 | 149.9956 | 1 | 0 | 0.2619

## res_ext_grid
| p_mw | q_mvar
0 | 0.10266 | 0.025749

## res_load
| p_mw | q_mvar
0 | 0.00064686 | 0.00016212
1 | 0.0019055 | 0.00047756
2 | 0.00166 | 0.00041604
3 | 0.0014799 | 0.00037091
4 | 0.00062908 | 0.00015766
5 | 0.0032403 | 0.00081209
6 | 0.0095423 | 0.0023915
7 | 0.00022442 | 5.6246e-05
8 | 0.0008245 | 0.00020664
9 | 0.00029708 | 7.4456e-05
10 | 0.0043891 | 0.0011
11 | 0.00021617 | 5.4176e-05
12 | 0.0019047 | 0.00047737
13 | 0.0070243 | 0.0017605
14 | 0.00041367 | 0.00010368
15 | 0.00026149 | 6.5535e-05
16 | 0.001672 | 0.00041904
17 | 0.0019679 | 0.0004932
18 | 0.010415 | 0.0026104
19 | 0.0019656 | 0.00049262
20 | 0.011457 | 0.0028714
21 | 0.00048595 | 0.00012179
22 | 0.0003198 | 8.015e-05
23 | 0.00076465 | 0.00019164
24 | 0.0059436 | 0.0014896
25 | 0.00054102 | 0.00013559
26 | 0.00021161 | 5.3033e-05
27 | 9.4392e-05 | 2.3657e-05
28 | 0.00030812 | 7.7221e-05
29 | 0.00011869 | 2.9747e-05
30 | 7.2151e-05 | 1.8083e-05
31 | 0.00012695 | 3.1817e-05
32 | 0.00073048 | 0.00018307
33 | 0.00013759 | 3.4482e-05
34 | 0.0015313 | 0.00038378
35 | 0.004477 | 0.001122
36 | 0.00018111 | 4.539e-05
37 | 0.0002859 | 7.1653e-05
38 | 0.00042301 | 0.00010602
39 | 0.00023201 | 5.8148e-05
40 | 0.00011655 | 2.921e-05
41 | 0.00023531 | 5.8973e-05
42 | 0.00025669 | 6.4332e-05
43 | 0.00024647 | 6.1771e-05
44 | 9.3289e-05 | 2.338e-05
45 | 0.00090197 | 0.00022605
46 | 0.00015083 | 3.7801e-05
47 | 0.0001386 | 3.4738e-05
48 | 0.00028512 | 7.1457e-05
49 | 0.0014184 | 0.00035549
50 | 0.00037666 | 9.44e-05
51 | 0.00032441 | 8.1305e-05
52 | 0.00097021 | 0.00024316
53 | 0.0017716 | 0.000444
54 | 0.0013446 | 0.00033698
55 | 0.00071118 | 0.00017824
56 | 0.00026462 | 6.6321e-05
57 | 0.0016078 | 0.00040294
58 | 0.00034117 | 8.5504e-05
59 | 0.001979 | 0.00049598
60 | 0.00040957 | 0.00010265
61 | 0.00043395 | 0.00010876
62 | 0.00082166 | 0.00020593
63 | 0.004321 | 0.001083
64 | 0.00093158 | 0.00023348
65 | 0.00021755 | 5.4522e-05

## dtypes
| element | column | dtype
0 | bus | name | object
1 | bus | vn_kv | float64
2 | bus | type | object
3 | bus | zone | object
4 | bus | in_service | bool
5 | load | name | object
6 | load | bus | uint32
7 | load | p_mw | float64
8 | load | q_mvar | float64
9 | load | const_z_percent | float64
10 | load | const_i_percent | float64
11 | load | sn_mva | float64
12 | load | scaling | float64
13 | load | in_service | bool
14 | load | type | object
15 | ext_grid | name | object
16 | ext_grid | bus | uint32
17 | ext_grid | vm_pu | float64
18 | ext_grid | va_degree | float64
19 | ext_grid | slack_weight | float64
20 | ext_grid | in_service | bool
21 | line | name | object
22 | line | std_type | object
23 | line | from_bus | uint32
24 | line | to_bus | uint32
25 | line | length_km | float64
26 | line | r_ohm_per_km | float64
27 | line | x_ohm_per_km | float64
28 | line | c_nf_per_km | float64
29 | line | g_us_per_km | float64
30 | line | max_i_ka | float64
31 | line | df | float64
32 | line | parallel | uint32
33 | line | type | object
34 | line | in_service | bool
35 | trafo | name | object
36 | trafo | std_type | object
37 | trafo | hv_bus | uint32
38 | trafo | lv_bus | uint32
39 | trafo | sn_mva | float64
40 | trafo | vn_hv_kv | float64
41 | trafo | vn_lv_kv | float64
42 | trafo | vk_percent | float64
43 | trafo | vkr_percent | float64
44 | trafo | pfe_kw | float64
45 | trafo | i0_percent | float64
46 | trafo | shift_degree | float64
47 | trafo | tap_side | object
48 | trafo | tap_neutral | int32
49 | trafo | tap_min | int32
50 | trafo | tap_max | int32
51 | trafo | tap_step_percent | float64
52 | trafo | tap_step_degree | float64
53 | trafo | tap_pos | int32
54 | trafo | tap_phase_shifter | bool
55 | trafo | parallel | uint32
56 | trafo | df | float64
57 | trafo | in_service | bool
58 | line_geodata | coords | object
59 | bus_geodata | x | float64
60 | bus_geodata | y | float64
61 | bus_geodata | coords | object
62 | res_bus | vm_pu | float64
63 | res_bus | va_degree | float64
64 | res_bus | p_mw | float64
65 | res_bus | q_mvar | float64
66 | res_line | p_from_mw | float64
67 | res_line | q_from_mvar | float64
68 | res_line | p_to_mw | float64
69 | res_line | q_to_mvar | float64
70 | res_line | pl_mw | float64
71 | res_line | ql_mvar | float64
72 | res_line | i_from_ka | float64
73 | res_line | i_to_ka | float64
74 | res_line | i_ka | float64
75 | res_line | vm_from_pu | float64
76 | res_line | va_from_degree | float64
77 | res_line | vm_to_pu | float64
78 | res_line | va_to_degree | float64
79 | res_line | loading_percent | float64
80 | res_trafo | p_hv_mw | float64
81 | res_trafo | q_hv_mvar | float64
82 | res_trafo | p_lv_mw | float64
83 | res_trafo | q_lv_mvar | float64
84 | res_trafo | pl_mw | float64
85 | res_trafo | ql_mvar | float64
86 | res_trafo | i_hv_ka | float64
87 | res_trafo | i_lv_ka | float64
88 | res_trafo | vm_hv_pu | float64
89 | res_trafo | va_hv_degree | float64
90 | res_trafo | vm_lv_pu | float64
91 | res_trafo | va_lv_degree | float64
92 | res_trafo | loading_percent | float64
93 | res_ext_grid | p_mw | float64
94 | res_ext_grid | q_mvar | float64
95 | res_load | p_mw | float64
96 | res_load | q_mvar | float64

## parameters
| version | format_version | converged | OPF_converged | name | f_hz | sn_mva
0 | 2.14.6 | 2.14.0 | TRUE | FALSE |  | 50 | 1