## bus
| name | vn_kv | type | zone | in_service
0 | bus_LV_1707-28_0_3_node_0 | 0.4 | n |  | TRUE
1 | bus_LV_1707-28_0_3_node_1 | 0.4 | n |  | TRUE
2 | bus_LV_1707-28_0_3_node_2 | 0.4 | n |  | TRUE
3 | bus_LV_1707-28_0_3_node_3 | 0.4 | n |  | TRUE
4 | bus_LV_1707-28_0_3_node_4 | 0.4 | n |  | TRUE
5 | bus_LV_1707-28_0_3_node_5 | 0.4 | n |  | TRUE
6 | bus_LV_1707-28_0_3_node_70 | 0.4 | n |  | TRUE
7 | bus_LV_1707-28_0_3_node_72 | 0.4 | n |  | TRUE
8 | bus_LV_1707-28_0_3_node_6 | 0.4 | n |  | TRUE
9 | bus_LV_1707-28_0_3_node_73 | 0.4 | n |  | TRUE
10 | bus_LV_1707-28_0_3_node_63 | 0.4 | n |  | TRUE
11 | bus_LV_1707-28_0_3_node_7 | 0.4 | n |  | TRUE
12 | bus_LV_1707-28_0_3_node_8 | 0.4 | n |  | TRUE
13 | bus_LV_1707-28_0_3_node_16 | 0.4 | n |  | TRUE
14 | bus_LV_1707-28_0_3_node_15 | 0.4 | n |  | TRUE
15 | bus_LV_1707-28_0_3_node_9 | 0.4 | n |  | TRUE
16 | bus_LV_1707-28_0_3_node_10 | 0.4 | n |  | TRUE
17 | bus_LV_1707-28_0_3_node_11 | 0.4 | n |  | TRUE
18 | bus_LV_1707-28_0_3_node_12 | 0.4 | n |  | TRUE
19 | bus_LV_1707-28_0_3_node_20 | 0.4 | n |  | TRUE
20 | bus_LV_1707-28_0_3_node_34 | 0.4 | n |  | TRUE
21 | bus_LV_1707-28_0_3_node_33 | 0.4 | n |  | TRUE
22 | bus_LV_1707-28_0_3_node_21 | 0.4 | n |  | TRUE
23 | bus_LV_1707-28_0_3_node_83 | 0.4 | n |  | TRUE
24 | bus_LV_1707-28_0_3_node_13 | 0.4 | n |  | TRUE
25 | bus_LV_1707-28_0_3_node_14 | 0.4 | n |  | TRUE
26 | bus_LV_1707-28_0_3_node_74 | 0.4 | n |  | TRUE
27 | bus_LV_1707-28_0_3_node_17 | 0.4 | n |  | TRUE
28 | bus_LV_1707-28_0_3_node_56 | 0.4 | n |  | TRUE
29 | bus_LV_1707-28_0_3_node_18 | 0.4 | n |  | TRUE
30 | bus_LV_1707-28_0_3_node_57 | 0.4 | n |  | TRUE
31 | bus_LV_1707-28_0_3_node_58 | 0.4 | n |  | TRUE
32 | bus_LV_1707-28_0_3_node_55 | 0.4 | n |  | TRUE
33 | bus_LV_1707-28_0_3_node_19 | 0.4 | n |  | TRUE
34 | bus_LV_1707-28_0_3_node_22 | 0.4 | n |  | TRUE
35 | bus_LV_1707-28_0_3_node_96 | 0.4 | n |  | TRUE
36 | bus_LV_1707-28_0_3_node_106 | 0.4 | n |  | TRUE
37 | bus_LV_1707-28_0_3_node_23 | 0.4 | n |  | TRUE
38 | bus_LV_1707-28_0_3_node_24 | 0.4 | n |  | TRUE
39 | bus_LV_1707-28_0_3_node_25 | 0.4 | n |  | TRUE
40 | bus_LV_1707-28_0_3_node_26 | 0.4 | n |  | TRUE
41 | bus_LV_1707-28_0_3_node_27 | 0.4 | n |  | TRUE
42 | bus_LV_1707-28_0_3_node_28 | 0.4 | n |  | TRUE
43 | bus_LV_1707-28_0_3_node_29 | 0.4 | n |  | TRUE
44 | bus_LV_1707-28_0_3_node_39 | 0.4 | n |  | TRUE
45 | bus_LV_1707-28_0_3_node_36 | 0.4 | n |  | TRUE
46 | bus_LV_1707-28_0_3_node_85 | 0.4 | n |  | TRUE
47 | bus_LV_1707-28_0_3_node_30 | 0.4 | n |  | TRUE
48 | bus_LV_1707-28_0_3_node_79 | 0.4 | n |  | TRUE
49 | bus_LV_1707-28_0_3_node_37 | 0.4 | n |  | TRUE
50 | bus_LV_1707-28_0_3_node_86 | 0.4 | n |  | TRUE
51 | bus_LV_1707-28_0_3_node_31 | 0.4 | n |  | TRUE
52 | bus_LV_1707-28_0_3_node_32 | 0.4 | n |  | TRUE
53 | bus_LV_1707-28_0_3_node_35 | 0.4 | n |  | TRUE
54 | bus_LV_1707-28_0_3_node_40 | 0.4 | n |  | TRUE
55 | bus_LV_1707-28_0_3_node_84 | 0.4 | n |  | TRUE
56 | bus_LV_1707-28_0_3_node_41 | 0.4 | n |  | TRUE
57 | bus_LV_1707-28_0_3_node_38 | 0.4 | n |  | TRUE
58 | bus_LV_1707-28_0_3_node_52 | 0.4 | n |  | TRUE
59 | bus_LV_1707-28_0_3_node_48 | 0.4 | n |  | TRUE
60 | bus_LV_1707-28_0_3_node_75 | 0.4 | n |  | TRUE
61 | bus_LV_1707-28_0_3_node_42 | 0.4 | n |  | TRUE
62 | bus_LV_1707-28_0_3_node_43 | 0.4 | n |  | TRUE
63 | bus_LV_1707-28_0_3_node_44 | 0.4 | n |  | TRUE
64 | bus_LV_1707-28_0_3_node_45 | 0.4 | n |  | TRUE
65 | bus_LV_1707-28_0_3_node_46 | 0.4 | n |  | TRUE
66 | bus_LV_1707-28_0_3_node_47 | 0.4 | n |  | TRUE
67 | bus_LV_1707-28_0_3_node_49 | 0.4 | n |  | TRUE
68 | bus_LV_1707-28_0_3_node_50 | 0.4 | n |  | TRUE
69 | bus_LV_1707-28_0_3_node_51 | 0.4 | n |  | TRUE
70 | bus_LV_1707-28_0_3_node_53 | 0.4 | n |  | TRUE
71 | bus_LV_1707-28_0_3_node_54 | 0.4 | n |  | TRUE
72 | bus_LV_1707-28_0_3_node_82 | 0.4 | n |  | TRUE
73 | bus_LV_1707-28_0_3_node_81 | 0.4 | n |  | TRUE
74 | bus_LV_1707-28_0_3_node_59 | 0.4 | n |  | TRUE
75 | bus_LV_1707-28_0_3_node_61 | 0.4 | n |  | TRUE
76 | bus_LV_1707-28_0_3_node_62 | 0.4 | n |  | TRUE
77 | bus_LV_1707-28_0_3_node_71 | 0.4 | n |  | TRUE
78 | bus_LV_1707-28_0_3_node_114 | 0.4 | n |  | TRUE
79 | bus_LV_1707-28_0_3_node_64 | 0.4 | n |  | TRUE
80 | bus_LV_1707-28_0_3_node_65 | 0.4 | n |  | TRUE
81 | bus_LV_1707-28_0_3_node_66 | 0.4 | n |  | TRUE
82 | bus_LV_1707-28_0_3_node_68 | 0.4 | n |  | TRUE
83 | bus_LV_1707-28_0_3_node_69 | 0.4 | n |  | TRUE
84 | bus_LV_1707-28_0_3_node_67 | 0.4 | n |  | TRUE
85 | bus_LV_1707-28_0_3_node_104 | 0.4 | n |  | TRUE
86 | bus_LV_1707-28_0_3_node_105 | 0.4 | n |  | TRUE
87 | bus_LV_1707-28_0_3_node_89 | 0.4 | n |  | TRUE
88 | bus_LV_1707-28_0_3_node_117 | 0.4 | n |  | TRUE
89 | bus_LV_1707-28_0_3_node_107 | 0.4 | n |  | TRUE
90 | bus_LV_1707-28_0_3_node_103 | 0.4 | n |  | TRUE
91 | bus_LV_1707-28_0_3_node_76 | 0.4 | n |  | TRUE
92 | bus_LV_1707-28_0_3_node_112 | 0.4 | n |  | TRUE
93 | bus_LV_1707-28_0_3_node_113 | 0.4 | n |  | TRUE
94 | bus_LV_1707-28_0_3_node_77 | 0.4 | n |  | TRUE
95 | bus_LV_1707-28_0_3_node_78 | 0.4 | n |  | TRUE
96 | bus_LV_1707-28_0_3_node_80 | 0.4 | n |  | TRUE
97 | bus_LV_1707-28_0_3_node_88 | 0.4 | n |  | TRUE
98 | bus_LV_1707-28_0_3_node_87 | 0.4 | n |  | TRUE
99 | bus_LV_1707-28_0_3_node_90 | 0.4 | n |  | TRUE
100 | bus_LV_1707-28_0_3_node_98 | 0.4 | n |  | TRUE
101 | bus_LV_1707-28_0_3_node_99 | 0.4 | n |  | TRUE
102 | bus_LV_1707-28_0_3_node_91 | 0.4 | n |  | TRUE
103 | bus_LV_1707-28_0_3_node_92 | 0.4 | n |  | TRUE
104 | bus_LV_1707-28_0_3_node_93 | 0.4 | n |  | TRUE
105 | bus_LV_1707-28_0_3_node_94 | 0.4 | n |  | TRUE
106 | bus_LV_1707-28_0_3_node_95 | 0.4 | n |  | TRUE
107 | bus_LV_1707-28_0_3_node_97 | 0.4 | n |  | TRUE
108 | bus_LV_1707-28_0_3_node_100 | 0.4 | n |  | TRUE
109 | bus_LV_1707-28_0_3_node_110 | 0.4 | n |  | TRUE
110 | bus_LV_1707-28_0_3_node_101 | 0.4 | n |  | TRUE
111 | bus_LV_1707-28_0_3_node_102 | 0.4 | n |  | TRUE
112 | bus_LV_1707-28_0_3_node_116 | 0.4 | n |  | TRUE
113 | bus_LV_1707-28_0_3_node_108 | 0.4 | n |  | TRUE
114 | bus_LV_1707-28_0_3_node_111 | 0.4 | n |  | TRUE
115 | bus_LV_1707-28_0_3_node_109 | 0.4 | n |  | TRUE
116 | bus_MV_0_0_node_79 | 20 | n |  | TRUE

## load
| name | bus | p_mw | q_mvar | const_z_percent | const_i_percent | sn_mva | scaling | in_service | type
0 | LV_1707-28_0_3_load_0 | 0 | 0.0022564 | 0.0005655 | 0 | 0 |  | 1 | TRUE | wye
1 | LV_1707-28_0_3_load_3 | 3 | 0.0011593 | 0.00029054 | 0 | 0 |  | 1 | TRUE | wye
2 | LV_1707-28_0_3_load_4 | 4 | 0.0041149 | 0.0010313 | 0 | 0 |  | 1 | TRUE | wye
3 | LV_1707-28_0_3_load_5 | 5 | 0.0015321 | 0.00038398 | 0 | 0 |  | 1 | TRUE | wye
4 | LV_1707-28_0_3_load_70 | 6 | 0.0037161 | 0.00093135 | 0 | 0 |  | 1 | TRUE | wye
5 | LV_1707-28_0_3_load_6 | 8 | 0.0028787 | 0.00072146 | 0 | 0 |  | 1 | TRUE | wye
6 | LV_1707-28_0_3_load_73 | 9 | 0.0026215 | 0.00065701 | 0 | 0 |  | 1 | TRUE | wye
7 | LV_1707-28_0_3_load_7 | 11 | 0.0013018 | 0.00032627 | 0 | 0 |  | 1 | TRUE | wye
8 | LV_1707-28_0_3_load_8 | 12 | 0.0078539 | 0.0019684 | 0 | 0 |  | 1 | TRUE | wye
9 | LV_1707-28_0_3_load_16 | 13 | 0.0011924 | 0.00029884 | 0 | 0 |  | 1 | TRUE | wye
10 | LV_1707-28_0_3_load_15 | 14 | 0.0016081 | 0.00040302 | 0 | 0 |  | 1 | TRUE | wye
11 | LV_1707-28_0_3_load_10 | 16 | 0.0037457 | 0.00093876 | 0 | 0 |  | 1 | TRUE | wye
12 | LV_1707-28_0_3_load_11 | 17 | 0.0018726 | 0.00046932 | 0 | 0 |  | 1 | TRUE | wye
13 | LV_1707-28_0_3_load_20 | 19 | 0.00078166 | 0.0001959 | 0 | 0 |  | 1 | TRUE | wye
14 | LV_1707-28_0_3_load_34 | 20 | 0.0025624 | 0.0006422 | 0 | 0 |  | 1 | TRUE | wye
15 | LV_1707-28_0_3_load_33 | 21 | 0.0043588 | 0.0010924 | 0 | 0 |  | 1 | TRUE | wye
16 | LV_1707-28_0_3_load_21 | 22 | 0.0025978 | 0.00065106 | 0 | 0 |  | 1 | TRUE | wye
17 | LV_1707-28_0_3_load_83 | 23 | 0.0022891 | 0.00057371 | 0 | 0 |  | 1 | TRUE | wye
18 | LV_1707-28_0_3_load_13 | 24 | 0.0046434 | 0.0011637 | 0 | 0 |  | 1 | TRUE | wye
19 | LV_1707-28_0_3_load_14 | 25 | 0.0064124 | 0.0016071 | 0 | 0 |  | 1 | TRUE | wye
20 | LV_1707-28_0_3_load_74 | 26 | 0.0061826 | 0.0015495 | 0 | 0 |  | 1 | TRUE | wye
21 | LV_1707-28_0_3_load_17 | 27 | 0.011709 | 0.0029346 | 0 | 0 |  | 1 | TRUE | wye
22 | LV_1707-28_0_3_load_56 | 28 | 0.0020678 | 0.00051823 | 0 | 0 |  | 1 | TRUE | wye
23 | LV_1707-28_0_3_load_57 | 30 | 0.0022513 | 0.00056424 | 0 | 0 |  | 1 | TRUE | wye
24 | LV_1707-28_0_3_load_58 | 31 | 0.00077747 | 0.00019485 | 0 | 0 |  | 1 | TRUE | wye
25 | LV_1707-28_0_3_load_19 | 33 | 0.0030269 | 0.00075862 | 0 | 0 |  | 1 | TRUE | wye
26 | LV_1707-28_0_3_load_22 | 34 | 0.0018615 | 0.00046655 | 0 | 0 |  | 1 | TRUE | wye
27 | LV_1707-28_0_3_load_96 | 35 | 0.0017943 | 0.00044969 | 0 | 0 |  | 1 | TRUE | wye
28 | LV_1707-28_0_3_load_106 | 36 | 0.0030336 | 0.00076029 | 0 | 0 |  | 1 | TRUE | wye
29 | LV_1707-28_0_3_load_23 | 37 | 0.0039439 | 0.00098842 | 0 | 0 |  | 1 | TRUE | wye
30 | LV_1707-28_0_3_load_27 | 41 | 0.0032759 | 0.00082101 | 0 | 0 |  | 1 | TRUE | wye
31 | LV_1707-28_0_3_load_28 | 42 | 0.0023011 | 0.0005767 | 0 | 0 |  | 1 | TRUE | wye
32 | LV_1707-28_0_3_load_29 | 43 | 0.0011573 | 0.00029004 | 0 | 0 |  | 1 | TRUE | wye
33 | LV_1707-28_0_3_load_39 | 44 | 0.0032782 | 0.00082158 | 0 | 0 |  | 1 | TRUE | wye
34 | LV_1707-28_0_3_load_36 | 45 | 0.0041053 | 0.0010289 | 0 | 0 |  | 1 | TRUE | wye
35 | LV_1707-28_0_3_load_85 | 46 | 0.0030805 | 0.00077205 | 0 | 0 |  | 1 | TRUE | wye
36 | LV_1707-28_0_3_load_30 | 47 | 0.0013689 | 0.00034307 | 0 | 0 |  | 1 | TRUE | wye
37 | LV_1707-28_0_3_load_79 | 48 | 0.0058187 | 0.0014583 | 0 | 0 |  | 1 | TRUE | wye
38 | LV_1707-28_0_3_load_37 | 49 | 0.0045912 | 0.0011507 | 0 | 0 |  | 1 | TRUE | wye
39 | LV_1707-28_0_3_load_86 | 50 | 0.0039473 | 0.00098929 | 0 | 0 |  | 1 | TRUE | wye
40 | LV_1707-28_0_3_load_31 | 51 | 0.00363 | 0.00090977 | 0 | 0 |  | 1 | TRUE | wye
41 | LV_1707-28_0_3_load_32 | 52 | 0.0015589 | 0.00039069 | 0 | 0 |  | 1 | TRUE | wye
42 | LV_1707-28_0_3_load_35 | 53 | 0.0023153 | 0.00058027 | 0 | 0 |  | 1 | TRUE | wye
43 | LV_1707-28_0_3_load_40 | 54 | 0.0043926 | 0.0011009 | 0 | 0 |  | 1 | TRUE | wye
44 | LV_1707-28_0_3_load_84 | 55 | 0.0030884 | 0.00077404 | 0 | 0 |  | 1 | TRUE | wye
45 | LV_1707-28_0_3_load_41 | 56 | 0.003535 | 0.00088596 | 0 | 0 |  | 1 | TRUE | wye
46 | LV_1707-28_0_3_load_38 | 57 | 0.0064239 | 0.00161 | 0 | 0 |  | 1 | TRUE | wye
47 | LV_1707-28_0_3_load_52 | 58 | 0.0047067 | 0.0011796 | 0 | 0 |  | 1 | TRUE | wye
48 | LV_1707-28_0_3_load_48 | 59 | 0.0032432 | 0.00081281 | 0 | 0 |  | 1 | TRUE | wye
49 | LV_1707-28_0_3_load_42 | 61 | 0.0029868 | 0.00074857 | 0 | 0 |  | 1 | TRUE | wye
50 | LV_1707-28_0_3_load_43 | 62 | 0.0032223 | 0.00080757 | 0 | 0 |  | 1 | TRUE | wye
51 | LV_1707-28_0_3_load_44 | 63 | 0.0056843 | 0.0014246 | 0 | 0 |  | 1 | TRUE | wye
52 | LV_1707-28_0_3_load_45 | 64 | 0.0027249 | 0.00068292 | 0 | 0 |  | 1 | TRUE | wye
53 | LV_1707-28_0_3_load_46 | 65 | 0.0043999 | 0.0011027 | 0 | 0 |  | 1 | TRUE | wye
54 | LV_1707-28_0_3_load_47 | 66 | 0.0017727 | 0.00044427 | 0 | 0 |  | 1 | TRUE | wye
55 | LV_1707-28_0_3_load_49 | 67 | 0.0010396 | 0.00026054 | 0 | 0 |  | 1 | TRUE | wye
56 | LV_1707-28_0_3_load_50 | 68 | 0.00098213 | 0.00024614 | 0 | 0 |  | 1 | TRUE | wye
57 | LV_1707-28_0_3_load_51 | 69 | 0.002166 | 0.00054285 | 0 | 0 |  | 1 | TRUE | wye
58 | LV_1707-28_0_3_load_53 | 70 | 0.0020739 | 0.00051976 | 0 | 0 |  | 1 | TRUE | wye
59 | LV_1707-28_0_3_load_54 | 71 | 0.0022333 | 0.00055971 | 0 | 0 |  | 1 | TRUE | wye
60 | LV_1707-28_0_3_load_82 | 72 | 0.0023454 | 0.00058781 | 0 | 0 |  | 1 | TRUE | wye
61 | LV_1707-28_0_3_load_81 | 73 | 0.0020712 | 0.00051909 | 0 | 0 |  | 1 | TRUE | wye
62 | LV_1707-28_0_3_load_59 | 74 | 0.0012368 | 0.00030998 | 0 | 0 |  | 1 | TRUE | wye
63 | LV_1707-28_0_3_load_61 | 75 | 0.0059683 | 0.0014958 | 0 | 0 |  | 1 | TRUE | wye
64 | LV_1707-28_0_3_load_62 | 76 | 0.009955 | 0.002495 | 0 | 0 |  | 1 | TRUE | wye
65 | LV_1707-28_0_3_load_71 | 77 | 0.0030597 | 0.00076684 | 0 | 0 |  | 1 | TRUE | wye
66 | LV_1707-28_0_3_load_114 | 78 | 0.0045781 | 0.0011474 | 0 | 0 |  | 1 | TRUE | wye
67 | LV_1707-28_0_3_load_64 | 79 | 0.0053029 | 0.001329 | 0 | 0 |  | 1 | TRUE | wye
68 | LV_1707-28_0_3_load_65 | 80 | 0.0048888 | 0.0012253 | 0 | 0 |  | 1 | TRUE | wye
69 | LV_1707-28_0_3_load_69 | 83 | 0.0045019 | 0.0011283 | 0 | 0 |  | 1 | TRUE | wye
70 | LV_1707-28_0_3_load_104 | 85 | 0.0028465 | 0.00071341 | 0 | 0 |  | 1 | TRUE | wye
71 | LV_1707-28_0_3_load_89 | 87 | 0.0039667 | 0.00099415 | 0 | 0 |  | 1 | TRUE | wye
72 | LV_1707-28_0_3_load_117 | 88 | 0.004461 | 0.001118 | 0 | 0 |  | 1 | TRUE | wye
73 | LV_1707-28_0_3_load_103 | 90 | 0.001743 | 0.00043684 | 0 | 0 |  | 1 | TRUE | wye
74 | LV_1707-28_0_3_load_76 | 91 | 0.0026393 | 0.00066148 | 0 | 0 |  | 1 | TRUE | wye
75 | LV_1707-28_0_3_load_112 | 92 | 0.0023102 | 0.000579 | 0 | 0 |  | 1 | TRUE | wye
76 | LV_1707-28_0_3_load_113 | 93 | 0.0032189 | 0.00080673 | 0 | 0 |  | 1 | TRUE | wye
77 | LV_1707-28_0_3_load_77 | 94 | 0.0043904 | 0.0011003 | 0 | 0 |  | 1 | TRUE | wye
78 | LV_1707-28_0_3_load_78 | 95 | 0.0036987 | 0.00092697 | 0 | 0 |  | 1 | TRUE | wye
79 | LV_1707-28_0_3_load_80 | 96 | 0.0030029 | 0.0007526 | 0 | 0 |  | 1 | TRUE | wye
80 | LV_1707-28_0_3_load_88 | 97 | 0.0024015 | 0.00060187 | 0 | 0 |  | 1 | TRUE | wye
81 | LV_1707-28_0_3_load_90 | 99 | 0.0065723 | 0.0016472 | 0 | 0 |  | 1 | TRUE | wye
82 | LV_1707-28_0_3_load_98 | 100 | 0.0023793 | 0.0005963 | 0 | 0 |  | 1 | TRUE | wye
83 | LV_1707-28_0_3_load_99 | 101 | 0.001459 | 0.00036566 | 0 | 0 |  | 1 | TRUE | wye
84 | LV_1707-28_0_3_load_91 | 102 | 0.0023471 | 0.00058823 | 0 | 0 |  | 1 | TRUE | wye
85 | LV_1707-28_0_3_load_92 | 103 | 0.0022539 | 0.00056488 | 0 | 0 |  | 1 | TRUE | wye
86 | LV_1707-28_0_3_load_93 | 104 | 0.0022982 | 0.00057597 | 0 | 0 |  | 1 | TRUE | wye
87 | LV_1707-28_0_3_load_94 | 105 | 0.0017556 | 0.00043999 | 0 | 0 |  | 1 | TRUE | wye
88 | LV_1707-28_0_3_load_95 | 106 | 0.0014626 | 0.00036657 | 0 | 0 |  | 1 | TRUE | wye
89 | LV_1707-28_0_3_load_97 | 107 | 0.0017479 | 0.00043805 | 0 | 0 |  | 1 | TRUE | wye
90 | LV_1707-28_0_3_load_101 | 110 | 0.0051416 | 0.0012886 | 0 | 0 |  | 1 | TRUE | wye
91 | LV_1707-28_0_3_load_102 | 111 | 0.0045264 | 0.0011344 | 0 | 0 |  | 1 | TRUE | wye
92 | LV_1707-28_0_3_load_116 | 112 | 0.0039458 | 0.0009889 | 0 | 0 |  | 1 | TRUE | wye
93 | LV_1707-28_0_3_load_108 | 113 | 0.0016751 | 0.00041981 | 0 | 0 |  | 1 | TRUE | wye
94 | LV_1707-28_0_3_load_111 | 114 | 0.01563 | 0.0039173 | 0 | 0 |  | 1 | TRUE | wye
95 | LV_1707-28_0_3_load_109 | 115 | 0.0018977 | 0.00047562 | 0 | 0 |  | 1 | TRUE | wye

## ext_grid
| name | bus | vm_pu | va_degree | slack_weight | in_service
0 |  | 44 | 1 | 0 | 1 | TRUE

## line
| name | std_type | from_bus | to_bus | length_km | r_ohm_per_km | x_ohm_per_km | c_nf_per_km | g_us_per_km | max_i_ka | df | parallel | type | in_service
0 | LV_1707-28_0_3_line_0 |  | 0 | 1 | 0.014489 | 0.125 | 0.08 | 261 | 0 | 0.364 | 1 | 1 | cs | TRUE
1 | LV_1707-28_0_3_line_1 |  | 0 | 2 | 0.017222 | 0.125 | 0.08 | 261 | 0 | 0.364 | 1 | 1 | cs | TRUE
2 | LV_1707-28_0_3_line_2 |  | 1 | 3 | 0.0069077 | 0.125 | 0.08 | 261 | 0 | 0.364 | 1 | 1 | cs | TRUE
3 | LV_1707-28_0_3_line_3 |  | 1 | 4 | 0.042478 | 0.125 | 0.08 | 261 | 0 | 0.364 | 1 | 1 | cs | TRUE
4 | LV_1707-28_0_3_line_4 |  | 2 | 5 | 0.0067796 | 0.125 | 0.08 | 261 | 0 | 0.364 | 1 | 1 | cs | TRUE
5 | LV_1707-28_0_3_line_5 |  | 3 | 6 | 0.044414 | 0.125 | 0.08 | 261 | 0 | 0.364 | 1 | 1 | cs | TRUE
6 | LV_1707-28_0_3_line_6 |  | 4 | 7 | 0.024068 | 0.125 | 0.08 | 261 | 0 | 0.364 | 1 | 1 | cs | TRUE
7 | LV_1707-28_0_3_line_7 |  | 5 | 8 | 0.021291 | 0.125 | 0.08 | 261 | 0 | 0.364 | 1 | 1 | cs | TRUE
8 | LV_1707-28_0_3_line_8 |  | 7 | 9 | 0.025145 | 0.125 | 0.08 | 261 | 0 | 0.364 | 1 | 1 | cs | TRUE
9 | LV_1707-28_0_3_line_9 |  | 7 | 10 | 0.023077 | 0.125 | 0.08 | 261 | 0 | 0.364 | 1 | 1 | cs | TRUE
10 | LV_1707-28_0_3_line_10 |  | 9 | 82 | 0.033968 | 0.125 | 0.08 | 261 | 0 | 0.364 | 1 | 1 | cs | TRUE
11 | LV_1707-28_0_3_line_11 |  | 10 | 77 | 0.015934 | 0.125 | 0.08 | 261 | 0 | 0.364 | 1 | 1 | cs | TRUE
12 | LV_1707-28_0_3_line_12 |  | 10 | 76 | 0.039371 | 0.125 | 0.08 | 261 | 0 | 0.364 | 1 | 1 | cs | TRUE
13 | LV_1707-28_0_3_line_13 |  | 11 | 12 | 0.0028071 | 0.125 | 0.08 | 261 | 0 | 0.364 | 1 | 1 | cs | TRUE
14 | LV_1707-28_0_3_line_14 |  | 11 | 13 | 0.2399 | 0.125 | 0.08 | 261 | 0 | 0.364 | 1 | 1 | cs | TRUE
15 | LV_1707-28_0_3_line_15 |  | 13 | 14 | 0.018117 | 0.125 | 0.08 | 261 | 0 | 0.364 | 1 | 1 | cs | TRUE
16 | LV_1707-28_0_3_line_16 |  | 14 | 16 | 0.037305 | 0.125 | 0.08 | 261 | 0 | 0.364 | 1 | 1 | cs | TRUE
17 | LV_1707-28_0_3_line_17 |  | 15 | 16 | 0.012701 | 0.125 | 0.08 | 261 | 0 | 0.364 | 1 | 1 | cs | TRUE
18 | LV_1707-28_0_3_line_18 |  | 15 | 17 | 0.037691 | 0.125 | 0.08 | 261 | 0 | 0.364 | 1 | 1 | cs | TRUE
19 | LV_1707-28_0_3_line_19 |  | 15 | 18 | 0.059442 | 0.125 | 0.08 | 261 | 0 | 0.364 | 1 | 1 | cs | TRUE
20 | LV_1707-28_0_3_line_20 |  | 17 | 19 | 0.0010928 | 0.125 | 0.08 | 261 | 0 | 0.364 | 1 | 1 | cs | TRUE
21 | LV_1707-28_0_3_line_21 |  | 18 | 20 | 0.02967 | 0.125 | 0.08 | 261 | 0 | 0.364 | 1 | 1 | cs | TRUE
22 | LV_1707-28_0_3_line_22 |  | 18 | 21 | 0.016182 | 0.125 | 0.08 | 261 | 0 | 0.364 | 1 | 1 | cs | TRUE
23 | LV_1707-28_0_3_line_23 |  | 19 | 22 | 0.053209 | 0.125 | 0.08 | 261 | 0 | 0.364 | 1 | 1 | cs | TRUE
24 | LV_1707-28_0_3_line_24 |  | 20 | 23 | 0.00077049 | 0.125 | 0.08 | 261 | 0 | 0.364 | 1 | 1 | cs | TRUE
25 | LV_1707-28_0_3_line_25 |  | 23 | 55 | 0.025831 | 0.125 | 0.08 | 261 | 0 | 0.364 | 1 | 1 | cs | TRUE
26 | LV_1707-28_0_3_line_26 |  | 24 | 25 | 0.068373 | 0.125 | 0.08 | 261 | 0 | 0.364 | 1 | 1 | cs | TRUE
27 | LV_1707-28_0_3_line_27 |  | 24 | 26 | 0.096508 | 0.125 | 0.08 | 261 | 0 | 0.364 | 1 | 1 | cs | TRUE
28 | LV_1707-28_0_3_line_28 |  | 25 | 27 | 0.08089 | 0.125 | 0.08 | 261 | 0 | 0.364 | 1 | 1 | cs | TRUE
29 | LV_1707-28_0_3_line_29 |  | 26 | 28 | 0.033397 | 0.125 | 0.08 | 261 | 0 | 0.364 | 1 | 1 | cs | TRUE
30 | LV_1707-28_0_3_line_30 |  | 27 | 29 | 0.044436 | 0.125 | 0.08 | 261 | 0 | 0.364 | 1 | 1 | cs | TRUE
31 | LV_1707-28_0_3_line_31 |  | 28 | 72 | 0.023224 | 0.125 | 0.08 | 261 | 0 | 0.364 | 1 | 1 | cs | TRUE
32 | LV_1707-28_0_3_line_32 |  | 28 | 71 | 0.028993 | 0.125 | 0.08 | 261 | 0 | 0.364 | 1 | 1 | cs | TRUE
33 | LV_1707-28_0_3_line_33 |  | 29 | 33 | 0.021928 | 0.125 | 0.08 | 261 | 0 | 0.364 | 1 | 1 | cs | TRUE
34 | LV_1707-28_0_3_line_34 |  | 30 | 31 | 0.0031634 | 0.125 | 0.08 | 261 | 0 | 0.364 | 1 | 1 | cs | TRUE
35 | LV_1707-28_0_3_line_35 |  | 30 | 32 | 0.023045 | 0.125 | 0.08 | 261 | 0 | 0.364 | 1 | 1 | cs | TRUE
36 | LV_1707-28_0_3_line_36 |  | 31 | 74 | 0.036281 | 0.125 | 0.08 | 261 | 0 | 0.364 | 1 | 1 | cs | TRUE
37 | LV_1707-28_0_3_line_37 |  | 32 | 70 | 0.037181 | 0.125 | 0.08 | 261 | 0 | 0.364 | 1 | 1 | cs | TRUE
38 | LV_1707-28_0_3_line_38 |  | 34 | 35 | 0.026316 | 0.125 | 0.08 | 261 | 0 | 0.364 | 1 | 1 | cs | TRUE
39 | LV_1707-28_0_3_line_39 |  | 35 | 36 | 0.0066081 | 0.125 | 0.08 | 261 | 0 | 0.364 | 1 | 1 | cs | TRUE
40 | LV_1707-28_0_3_line_40 |  | 36 | 109 | 0.019151 | 0.125 | 0.08 | 261 | 0 | 0.364 | 1 | 1 | cs | TRUE
41 | LV_1707-28_0_3_line_41 |  | 37 | 38 | 0.029898 | 0.125 | 0.08 | 261 | 0 | 0.364 | 1 | 1 | cs | TRUE
42 | LV_1707-28_0_3_line_42 |  | 37 | 39 | 0.015177 | 0.125 | 0.08 | 261 | 0 | 0.364 | 1 | 1 | cs | TRUE
43 | LV_1707-28_0_3_line_43 |  | 38 | 40 | 0.00198 | 0.125 | 0.08 | 261 | 0 | 0.364 | 1 | 2 | cs | TRUE
44 | LV_1707-28_0_3_line_44 |  | 38 | 41 | 0.019737 | 0.125 | 0.08 | 261 | 0 | 0.364 | 1 | 1 | cs | TRUE
45 | LV_1707-28_0_3_line_45 |  | 39 | 42 | 0.018139 | 0.125 | 0.08 | 261 | 0 | 0.364 | 1 | 1 | cs | TRUE
46 | LV_1707-28_0_3_line_46 |  | 39 | 43 | 0.023498 | 0.125 | 0.08 | 261 | 0 | 0.364 | 1 | 1 | cs | TRUE
47 | LV_1707-28_0_3_line_47 |  | 40 | 44 | 0.038105 | 0.125 | 0.08 | 261 | 0 | 0.364 | 1 | 2 | cs | TRUE
48 | LV_1707-28_0_3_line_48 |  | 40 | 45 | 0.014026 | 0.125 | 0.08 | 261 | 0 | 0.364 | 1 | 1 | cs | TRUE
49 | LV_1707-28_0_3_line_49 |  | 41 | 46 | 0.027123 | 0.125 | 0.08 | 261 | 0 | 0.364 | 1 | 1 | cs | TRUE
50 | LV_1707-28_0_3_line_50 |  | 42 | 47 | 0.015134 | 0.125 | 0.08 | 261 | 0 | 0.364 | 1 | 1 | cs | TRUE
51 | LV_1707-28_0_3_line_51 |  | 44 | 48 | 0.0036625 | 0.125 | 0.08 | 261 | 0 | 0.364 | 1 | 1 | cs | TRUE
52 | LV_1707-28_0_3_line_52 |  | 45 | 49 | 0.020779 | 0.125 | 0.08 | 261 | 0 | 0.364 | 1 | 1 | cs | TRUE
53 | LV_1707-28_0_3_line_53 |  | 46 | 50 | 0.0088843 | 0.125 | 0.08 | 261 | 0 | 0.364 | 1 | 1 | cs | TRUE
54 | LV_1707-28_0_3_line_54 |  | 47 | 51 | 0.022352 | 0.125 | 0.08 | 261 | 0 | 0.364 | 1 | 1 | cs | TRUE
55 | LV_1707-28_0_3_line_55 |  | 48 | 60 | 0.020639 | 0.125 | 0.08 | 261 | 0 | 0.364 | 1 | 1 | cs | TRUE
56 | LV_1707-28_0_3_line_56 |  | 49 | 57 | 0.012835 | 0.125 | 0.08 | 261 | 0 | 0.364 | 1 | 1 | cs | TRUE
57 | LV_1707-28_0_3_line_57 |  | 50 | 98 | 0.023854 | 0.125 | 0.08 | 261 | 0 | 0.364 | 1 | 1 | cs | TRUE
58 | LV_1707-28_0_3_line_58 |  | 51 | 52 | 0.0035244 | 0.125 | 0.08 | 261 | 0 | 0.364 | 1 | 1 | cs | TRUE
59 | LV_1707-28_0_3_line_59 |  | 52 | 53 | 0.017233 | 0.125 | 0.08 | 261 | 0 | 0.364 | 1 | 1 | cs | TRUE
60 | LV_1707-28_0_3_line_60 |  | 53 | 54 | 0.014112 | 0.125 | 0.08 | 261 | 0 | 0.364 | 1 | 1 | cs | TRUE
61 | LV_1707-28_0_3_line_61 |  | 54 | 56 | 0.0055242 | 0.125 | 0.08 | 261 | 0 | 0.364 | 1 | 1 | cs | TRUE
62 | LV_1707-28_0_3_line_62 |  | 55 | 97 | 0.0025591 | 0.125 | 0.08 | 261 | 0 | 0.364 | 1 | 1 | cs | TRUE
63 | LV_1707-28_0_3_line_63 |  | 56 | 61 | 0.037094 | 0.125 | 0.08 | 261 | 0 | 0.364 | 1 | 1 | cs | TRUE
64 | LV_1707-28_0_3_line_64 |  | 57 | 58 | 0.013175 | 0.125 | 0.08 | 261 | 0 | 0.364 | 1 | 1 | cs | TRUE
65 | LV_1707-28_0_3_line_65 |  | 58 | 59 | 0.011894 | 0.125 | 0.08 | 261 | 0 | 0.364 | 1 | 1 | cs | TRUE
66 | LV_1707-28_0_3_line_66 |  | 59 | 65 | 0.012322 | 0.125 | 0.08 | 261 | 0 | 0.364 | 1 | 1 | cs | TRUE
67 | LV_1707-28_0_3_line_67 |  | 60 | 91 | 0.015415 | 0.125 | 0.08 | 261 | 0 | 0.364 | 1 | 1 | cs | TRUE
68 | LV_1707-28_0_3_line_68 |  | 60 | 82 | 0.039188 | 0.125 | 0.08 | 261 | 0 | 0.364 | 1 | 1 | cs | TRUE
69 | LV_1707-28_0_3_line_69 |  | 61 | 62 | 0.0074801 | 0.125 | 0.08 | 261 | 0 | 0.364 | 1 | 1 | cs | TRUE
70 | LV_1707-28_0_3_line_70 |  | 62 | 63 | 0.0046283 | 0.125 | 0.08 | 261 | 0 | 0.364 | 1 | 1 | cs | TRUE
71 | LV_1707-28_0_3_line_71 |  | 64 | 65 | 0.010818 | 0.125 | 0.08 | 261 | 0 | 0.364 | 1 | 1 | cs | TRUE
72 | LV_1707-28_0_3_line_72 |  | 64 | 66 | 0.01285 | 0.125 | 0.08 | 261 | 0 | 0.364 | 1 | 1 | cs | TRUE
73 | LV_1707-28_0_3_line_73 |  | 66 | 67 | 0.011311 | 0.125 | 0.08 | 261 | 0 | 0.364 | 1 | 1 | cs | TRUE
74 | LV_1707-28_0_3_line_74 |  | 67 | 68 | 0.013051 | 0.125 | 0.08 | 261 | 0 | 0.364 | 1 | 1 | cs | TRUE
75 | LV_1707-28_0_3_line_75 |  | 68 | 69 | 0.006895 | 0.125 | 0.08 | 261 | 0 | 0.364 | 1 | 1 | cs | TRUE
76 | LV_1707-28_0_3_line_76 |  | 70 | 71 | 0.025827 | 0.125 | 0.08 | 261 | 0 | 0.364 | 1 | 1 | cs | TRUE
77 | LV_1707-28_0_3_line_77 |  | 72 | 73 | 0.013812 | 0.125 | 0.08 | 261 | 0 | 0.364 | 1 | 1 | cs | TRUE
78 | LV_1707-28_0_3_line_78 |  | 73 | 96 | 0.015202 | 0.125 | 0.08 | 261 | 0 | 0.364 | 1 | 1 | cs | TRUE
79 | LV_1707-28_0_3_line_79 |  | 75 | 76 | 0.0024024 | 0.125 | 0.08 | 261 | 0 | 0.364 | 1 | 1 | cs | TRUE
80 | LV_1707-28_0_3_line_80 |  | 77 | 78 | 0.056025 | 0.125 | 0.08 | 261 | 0 | 0.364 | 1 | 1 | cs | TRUE
81 | LV_1707-28_0_3_line_81 |  | 78 | 92 | 0.017042 | 0.125 | 0.08 | 261 | 0 | 0.364 | 1 | 1 | cs | TRUE
82 | LV_1707-28_0_3_line_82 |  | 79 | 80 | 0.016009 | 0.125 | 0.08 | 261 | 0 | 0.364 | 1 | 1 | cs | TRUE
83 | LV_1707-28_0_3_line_83 |  | 79 | 81 | 0.02767 | 0.125 | 0.08 | 261 | 0 | 0.364 | 1 | 1 | cs | TRUE
84 | LV_1707-28_0_3_line_84 |  | 81 | 82 | 0.024681 | 0.125 | 0.08 | 261 | 0 | 0.364 | 1 | 1 | cs | TRUE
85 | LV_1707-28_0_3_line_85 |  | 81 | 83 | 0.02153 | 0.125 | 0.08 | 261 | 0 | 0.364 | 1 | 1 | cs | TRUE
86 | LV_1707-28_0_3_line_86 |  | 83 | 87 | 0.00048279 | 0.125 | 0.08 | 261 | 0 | 0.364 | 1 | 1 | cs | TRUE
87 | LV_1707-28_0_3_line_87 |  | 84 | 85 | 0.024444 | 0.125 | 0.08 | 261 | 0 | 0.364 | 1 | 1 | cs | TRUE
88 | LV_1707-28_0_3_line_88 |  | 84 | 86 | 0.033672 | 0.125 | 0.08 | 261 | 0 | 0.364 | 1 | 1 | cs | TRUE
89 | LV_1707-28_0_3_line_89 |  | 85 | 88 | 0.015852 | 0.125 | 0.08 | 261 | 0 | 0.364 | 1 | 1 | cs | TRUE
90 | LV_1707-28_0_3_line_90 |  | 86 | 89 | 0.023854 | 0.125 | 0.08 | 261 | 0 | 0.364 | 1 | 1 | cs | TRUE
91 | LV_1707-28_0_3_line_91 |  | 86 | 90 | 0.01679 | 0.125 | 0.08 | 261 | 0 | 0.364 | 1 | 1 | cs | TRUE
92 | LV_1707-28_0_3_line_92 |  | 88 | 112 | 0.0043814 | 0.125 | 0.08 | 261 | 0 | 0.364 | 1 | 1 | cs | TRUE
93 | LV_1707-28_0_3_line_93 |  | 89 | 113 | 0.0021884 | 0.125 | 0.08 | 261 | 0 | 0.364 | 1 | 1 | cs | TRUE
94 | LV_1707-28_0_3_line_94 |  | 90 | 111 | 0.0039587 | 0.125 | 0.08 | 261 | 0 | 0.364 | 1 | 1 | cs | TRUE
95 | LV_1707-28_0_3_line_95 |  | 91 | 94 | 0.023177 | 0.125 | 0.08 | 261 | 0 | 0.364 | 1 | 1 | cs | TRUE
96 | LV_1707-28_0_3_line_96 |  | 92 | 93 | 0.0051073 | 0.125 | 0.08 | 261 | 0 | 0.364 | 1 | 1 | cs | TRUE
97 | LV_1707-28_0_3_line_97 |  | 94 | 95 | 0.012934 | 0.125 | 0.08 | 261 | 0 | 0.364 | 1 | 1 | cs | TRUE
98 | LV_1707-28_0_3_line_98 |  | 95 | 96 | 0.01456 | 0.125 | 0.08 | 261 | 0 | 0.364 | 1 | 1 | cs | TRUE
99 | LV_1707-28_0_3_line_99 |  | 97 | 98 | 0.011897 | 0.125 | 0.08 | 261 | 0 | 0.364 | 1 | 1 | cs | TRUE
100 | LV_1707-28_0_3_line_100 |  | 98 | 99 | 0.025398 | 0.125 | 0.08 | 261 | 0 | 0.364 | 1 | 1 | cs | TRUE
101 | LV_1707-28_0_3_line_101 |  | 99 | 100 | 0.0014875 | 0.125 | 0.08 | 261 | 0 | 0.364 | 1 | 1 | cs | TRUE
102 | LV_1707-28_0_3_line_102 |  | 100 | 101 | 0.022355 | 0.125 | 0.08 | 261 | 0 | 0.364 | 1 | 1 | cs | TRUE
103 | LV_1707-28_0_3_line_103 |  | 101 | 108 | 0.025527 | 0.125 | 0.08 | 261 | 0 | 0.364 | 1 | 1 | cs | TRUE
104 | LV_1707-28_0_3_line_104 |  | 102 | 103 | 0.048035 | 0.125 | 0.08 | 261 | 0 | 0.364 | 1 | 1 | cs | TRUE
105 | LV_1707-28_0_3_line_105 |  | 102 | 104 | 0.00075761 | 0.125 | 0.08 | 261 | 0 | 0.364 | 1 | 1 | cs | TRUE
106 | LV_1707-28_0_3_line_106 |  | 103 | 105 | 0.027577 | 0.125 | 0.08 | 261 | 0 | 0.364 | 1 | 1 | cs | TRUE
107 | LV_1707-28_0_3_line_107 |  | 104 | 106 | 0.016667 | 0.125 | 0.08 | 261 | 0 | 0.364 | 1 | 1 | cs | TRUE
108 | LV_1707-28_0_3_line_108 |  | 105 | 107 | 0.002508 | 0.125 | 0.08 | 261 | 0 | 0.364 | 1 | 1 | cs | TRUE
109 | LV_1707-28_0_3_line_109 |  | 107 | 108 | 0.012604 | 0.125 | 0.08 | 261 | 0 | 0.364 | 1 | 1 | cs | TRUE
110 | LV_1707-28_0_3_line_110 |  | 108 | 110 | 0.025778 | 0.125 | 0.08 | 261 | 0 | 0.364 | 1 | 1 | cs | TRUE
111 | LV_1707-28_0_3_line_111 |  | 109 | 114 | 0.050743 | 0.125 | 0.08 | 261 | 0 | 0.364 | 1 | 1 | cs | TRUE
112 | LV_1707-28_0_3_line_112 |  | 109 | 115 | 0.032814 | 0.125 | 0.08 | 261 | 0 | 0.364 | 1 | 1 | cs | TRUE
113 | LV_1707-28_0_3_line_113 |  | 110 | 111 | 0.01383 | 0.125 | 0.08 | 261 | 0 | 0.364 | 1 | 1 | cs | TRUE
114 | LV_1707-28_0_3_line_114 |  | 113 | 115 | 0.012023 | 0.125 | 0.08 | 261 | 0 | 0.364 | 1 | 1 | cs | TRUE

## trafo
| name | std_type | hv_bus | lv_bus | sn_mva | vn_hv_kv | vn_lv_kv | vk_percent | vkr_percent | pfe_kw | i0_percent | shift_degree | tap_side | tap_neutral | tap_min | tap_max | tap_step_percent | tap_step_degree | tap_pos | tap_phase_shifter | parallel | df | in_service
0 | LV_1707-28_0_3_trafo_39 | 0.63 MVA 20/0.4 kV | 116 | 44 | 0.63 | 20 | 0.4 | 6 | 1.206 | 1.65 | 0.2619 | 150 | hv | 0 | -2 | 2 | 2.5 | 0 | 0 | FALSE | 1 | 1 | TRUE

## line_geodata
| x0 | y0 | x1 | y1 | x2 | y2 | x3 | y3 | x4 | y4
0 | 2677207.4331 | 1221591.2136 | 2677217.219 | 1221601.8988
1 | 2677227.6871 | 1221615.3032 | 2677226.508 | 1221612.0413 | 2677217.219 | 1221601.8988
2 | 2677207.4331 | 1221591.2136 | 2677207.6813 | 1221589.0376 | 2677208.4534 | 1221586.2458 | 2677209.6711 | 1221584.8918
3 | 2677207.4331 | 1221591.2136 | 2677201.8478 | 1221593.098 | 2677190.7306 | 1221586.3273 | 2677171.3882 | 1221572.8638
4 | 2677227.6871 | 1221615.3032 | 2677233.1332 | 1221611.2655
5 | 2677209.6711 | 1221584.8918 | 2677224.8411 | 1221568.024 | 2677233.4448 | 1221557.4397 | 2677236.969 | 1221550.1595
6 | 2677151.6344 | 1221559.1139 | 2677171.3882 | 1221572.8638
7 | 2677233.1332 | 1221611.2655 | 2677245.5655 | 1221602.0485 | 2677249.5097 | 1221597.7758
8 | 2677151.6344 | 1221559.1139 | 2677131.3289 | 1221544.2823
9 | 2677142.4912 | 1221580.3095 | 2677151.6344 | 1221559.1139
10 | 2677106.9059 | 1221520.9874 | 2677113.2313 | 1221528.73 | 2677119.9125 | 1221535.9434 | 2677131.3289 | 1221544.2823
11 | 2677142.4912 | 1221580.3095 | 2677136.1869 | 1221594.9486
12 | 2677142.4912 | 1221580.3095 | 2677131.0844 | 1221580.0727 | 2677124.0041 | 1221576.7344 | 2677107.112 | 1221565.7778
13 | 2676754.5307 | 1221235.7154 | 2676756.0066 | 1221238.1032
14 | 2676984.8235 | 1221310.1727 | 2676756.0066 | 1221238.1032
15 | 2676984.8235 | 1221310.1727 | 2676983.3308 | 1221315.6538 | 2676981.0095 | 1221327.8715
16 | 2676974.0464 | 1221364.5211 | 2676981.0095 | 1221327.8715
17 | 2676971.6205 | 1221376.9873 | 2676972.2024 | 1221374.2264 | 2676974.0464 | 1221364.5211
18 | 2676971.6205 | 1221376.9873 | 2676964.9305 | 1221384.5058 | 2676953.6498 | 1221405.0069 | 2676952.1936 | 1221408.9756
19 | 2677003.0753 | 1221426.1929 | 2676995.1842 | 1221420.9986 | 2676988.8865 | 1221411.0996 | 2676975.1367 | 1221381.9916 | 2676971.6205 | 1221376.9873
20 | 2676951.8172 | 1221410.0015 | 2676952.1936 | 1221408.9756
21 | 2677003.0753 | 1221426.1929 | 2677003.3216 | 1221436.4807 | 2677015.7938 | 1221451.3125
22 | 2677003.0753 | 1221426.1929 | 2677014.3661 | 1221427.7955 | 2677019.0404 | 1221426.8071
23 | 2676940.2331 | 1221461.6851 | 2676943.3915 | 1221440.9092 | 2676945.4481 | 1221427.3601 | 2676951.8172 | 1221410.0015
24 | 2677016.2897 | 1221451.9022 | 2677015.7938 | 1221451.3125
25 | 2677032.9146 | 1221471.6724 | 2677016.2897 | 1221451.9022
26 | 2677365.0108 | 1221504.0155 | 2677380.1328 | 1221495.1691 | 2677397.8455 | 1221478.9663 | 2677417.0087 | 1221460.1621
27 | 2677274.367 | 1221470.8864 | 2677365.0108 | 1221504.0155
28 | 2677482.1806 | 1221412.8191 | 2677457.3285 | 1221426.6939 | 2677440.477 | 1221439.6611 | 2677417.9406 | 1221459.2478 | 2677417.0087 | 1221460.1621
29 | 2677247.6463 | 1221450.8518 | 2677274.367 | 1221470.8864
30 | 2677523.8052 | 1221397.8952 | 2677517.8218 | 1221398.8736 | 2677503.3754 | 1221403.0661 | 2677482.1806 | 1221412.8191 | 2677482.1806 | 1221412.8191
31 | 2677247.6463 | 1221450.8518 | 2677226.4624 | 1221460.3697
32 | 2677272.8028 | 1221436.4946 | 2677259.8808 | 1221444.2412 | 2677252.2123 | 1221448.8003 | 2677247.6463 | 1221450.8518
33 | 2677523.8052 | 1221397.8952 | 2677523.9064 | 1221393.616 | 2677526.8998 | 1221385.7164 | 2677534.9211 | 1221381.2121
34 | 2677334.4418 | 1221376.9206 | 2677335.9839 | 1221375.1277 | 2677336.5111 | 1221374.528
35 | 2677319.4149 | 1221394.392 | 2677334.4418 | 1221376.9206
36 | 2677336.5111 | 1221374.528 | 2677355.8126 | 1221352.5703 | 2677360.5401 | 1221347.3452
37 | 2677319.4149 | 1221394.392 | 2677302.2166 | 1221412.4584 | 2677293.2045 | 1221420.737
38 | 2676929.7634 | 1221530.5538 | 2676927.8784 | 1221542.9538 | 2676927.3938 | 1221556.7191
39 | 2676927.3938 | 1221556.7191 | 2676927.1614 | 1221563.3231
40 | 2676926.4878 | 1221582.4618 | 2676927.1614 | 1221563.3231
41 | 2677110.9633 | 1221442.6105 | 2677098.7434 | 1221429.566 | 2677088.4045 | 1221423.4277
42 | 2677074.0453 | 1221418.7392 | 2677086.2609 | 1221422.1551 | 2677088.4045 | 1221423.4277
43 | 2677112.3254 | 1221444.0513 | 2677110.9633 | 1221442.6105
44 | 2677110.9633 | 1221442.6105 | 2677093.9175 | 1221452.56
45 | 2677074.0453 | 1221418.7392 | 2677079.9212 | 1221401.5779
46 | 2677074.0453 | 1221418.7392 | 2677058.9892 | 1221419.078 | 2677050.6873 | 1221420.5867
47 | 2677112.3254 | 1221444.0513 | 2677129.2307 | 1221478.201
48 | 2677112.3254 | 1221444.0513 | 2677124.693 | 1221437.4356
49 | 2677070.493 | 1221466.2327 | 2677093.9175 | 1221452.56
50 | 2677084.9629 | 1221387.3708 | 2677084.737 | 1221387.5126 | 2677079.9212 | 1221401.5779
51 | 2677129.2307 | 1221478.201 | 2677130.8556 | 1221481.4833
52 | 2677124.693 | 1221437.4356 | 2677143.0156 | 1221427.6345
53 | 2677070.493 | 1221466.2327 | 2677062.8201 | 1221470.7113
54 | 2677084.9629 | 1221387.3708 | 2677103.896 | 1221375.491
55 | 2677140.0121 | 1221499.98 | 2677130.8556 | 1221481.4833
56 | 2677154.3329 | 1221421.5807 | 2677143.0156 | 1221427.6345
57 | 2677042.2184 | 1221482.7363 | 2677062.8201 | 1221470.7113
58 | 2677103.896 | 1221375.491 | 2677106.8813 | 1221373.6178
59 | 2677121.4784 | 1221364.4586 | 2677106.8813 | 1221373.6178
60 | 2677121.4784 | 1221364.4586 | 2677133.4323 | 1221356.9579
61 | 2677133.4323 | 1221356.9579 | 2677138.1117 | 1221354.0218
62 | 2677032.9146 | 1221471.6724 | 2677034.5617 | 1221473.6311
63 | 2677169.5324 | 1221334.3064 | 2677138.1117 | 1221354.0218
64 | 2677154.3329 | 1221421.5807 | 2677165.9504 | 1221415.3662
65 | 2677176.3309 | 1221409.5615 | 2677167.727 | 1221414.4159 | 2677165.9504 | 1221415.3662
66 | 2677176.3309 | 1221409.5615 | 2677187.0626 | 1221403.5064
67 | 2677140.0121 | 1221499.98 | 2677151.1212 | 1221494.5203 | 2677153.8806 | 1221493.2532
68 | 2677140.0121 | 1221499.98 | 2677120.3694 | 1221511.2108 | 2677106.9059 | 1221520.9874
69 | 2677169.5324 | 1221334.3064 | 2677175.8684 | 1221330.3307
70 | 2677179.7889 | 1221327.8707 | 2677175.8684 | 1221330.3307
71 | 2677196.4846 | 1221398.1904 | 2677187.0626 | 1221403.5064
72 | 2677196.4846 | 1221398.1904 | 2677202.8824 | 1221394.5806 | 2677207.5379 | 1221391.6446
73 | 2677217.1049 | 1221385.611 | 2677207.5379 | 1221391.6446
74 | 2677217.1049 | 1221385.611 | 2677228.1443 | 1221378.6488
75 | 2677233.9763 | 1221374.9708 | 2677228.1443 | 1221378.6488
76 | 2677293.2045 | 1221420.737 | 2677287.4055 | 1221426.0641 | 2677274.5306 | 1221435.4588 | 2677272.8028 | 1221436.4946
77 | 2677213.8636 | 1221466.0303 | 2677226.4624 | 1221460.3697
78 | 2677213.8636 | 1221466.0303 | 2677199.9972 | 1221472.2604
79 | 2677105.0965 | 1221564.4705 | 2677107.112 | 1221565.7778
80 | 2677136.1869 | 1221594.9486 | 2677153.2396 | 1221648.3158
81 | 2677153.2396 | 1221648.3158 | 2677146.6311 | 1221664.0245
82 | 2677066.7252 | 1221554.6059 | 2677054.5335 | 1221564.9815
83 | 2677087.7974 | 1221536.6726 | 2677066.7252 | 1221554.6059
84 | 2677087.7974 | 1221536.6726 | 2677106.9059 | 1221520.9874
85 | 2677087.7974 | 1221536.6726 | 2677073.9007 | 1221520.2279
86 | 2677073.9007 | 1221520.2279 | 2677073.5891 | 1221519.8592
87 | 2677023.6299 | 1221592.5016 | 2677039.67 | 1221610.9463
88 | 2676996.8271 | 1221583.1378 | 2677003.4097 | 1221585.669 | 2677008.6234 | 1221589.0386 | 2677017.6 | 1221597.6826 | 2677023.6299 | 1221592.5016
89 | 2677039.67 | 1221610.9463 | 2677045.4272 | 1221617.5667 | 2677044.3067 | 1221624.5555
90 | 2676996.8271 | 1221583.1378 | 2676988.8645 | 1221581.1446 | 2676980.1679 | 1221579.5868 | 2676973.2995 | 1221579.22
91 | 2676996.8271 | 1221583.1378 | 2676999.5787 | 1221566.575
92 | 2677043.613 | 1221628.8817 | 2677044.3067 | 1221624.5555
93 | 2676973.2995 | 1221579.22 | 2676971.1141 | 1221579.1054
94 | 2677000.2275 | 1221562.6699 | 2676999.5787 | 1221566.575
95 | 2677153.8806 | 1221493.2532 | 2677174.9433 | 1221483.5812
96 | 2677146.6311 | 1221664.0245 | 2677144.6507 | 1221668.7323
97 | 2677186.7165 | 1221478.2273 | 2677181.4274 | 1221480.6037 | 2677174.9433 | 1221483.5812
98 | 2677186.7165 | 1221478.2273 | 2677199.9972 | 1221472.2604
99 | 2677042.2184 | 1221482.7363 | 2677034.5617 | 1221473.6311
100 | 2677042.2184 | 1221482.7363 | 2677023.5471 | 1221499.9535
101 | 2677022.4535 | 1221500.9619 | 2677023.5471 | 1221499.9535
102 | 2677022.4535 | 1221500.9619 | 2677006.019 | 1221516.1164
103 | 2676985.7656 | 1221530.9827 | 2676992.6106 | 1221528.4806 | 2677006.019 | 1221516.1164
104 | 2676978.8224 | 1221464.2633 | 2676955.8216 | 1221482.8974 | 2676953.4541 | 1221489.9826 | 2676959.4712 | 1221499.1465
105 | 2676979.4111 | 1221463.7864 | 2676978.8224 | 1221464.2633
106 | 2676959.4712 | 1221499.1465 | 2676974.6072 | 1221522.1986
107 | 2676992.3616 | 1221453.2945 | 2676979.4111 | 1221463.7864
108 | 2676974.6072 | 1221522.1986 | 2676975.9838 | 1221524.2951
109 | 2676985.7656 | 1221530.9827 | 2676979.0623 | 1221528.9836 | 2676975.9838 | 1221524.2951
110 | 2676985.7656 | 1221530.9827 | 2676982.1927 | 1221538.5859 | 2676993.7576 | 1221551.5557
111 | 2676926.4878 | 1221582.4618 | 2676880.7898 | 1221586.9971 | 2676876.0097 | 1221587.6229
112 | 2676926.4878 | 1221582.4618 | 2676959.1216 | 1221579.0257
113 | 2676993.7576 | 1221551.5557 | 2677000.7678 | 1221559.4175 | 2677000.2275 | 1221562.6699
114 | 2676971.1141 | 1221579.1054 | 2676962.6024 | 1221578.6592 | 2676959.1216 | 1221579.0257

## bus_geodata
| x | y | coords
0 | 2677217.219 | 1221601.8988
1 | 2677207.4331 | 1221591.2136
2 | 2677227.6871 | 1221615.3032
3 | 2677209.6711 | 1221584.8918
4 | 2677171.3882 | 1221572.8638
5 | 2677233.1332 | 1221611.2655
6 | 2677236.969 | 1221550.1595
7 | 2677151.6344 | 1221559.1139
8 | 2677249.5097 | 1221597.7758
9 | 2677131.3289 | 1221544.2823
10 | 2677142.4912 | 1221580.3095
11 | 2676756.0066 | 1221238.1032
12 | 2676754.5307 | 1221235.7154
13 | 2676984.8235 | 1221310.1727
14 | 2676981.0095 | 1221327.8715
15 | 2676971.6205 | 1221376.9873
16 | 2676974.0464 | 1221364.5211
17 | 2676952.1936 | 1221408.9756
18 | 2677003.0753 | 1221426.1929
19 | 2676951.8172 | 1221410.0015
20 | 2677015.7938 | 1221451.3125
21 | 2677019.0404 | 1221426.8071
22 | 2676940.2331 | 1221461.6851
23 | 2677016.2897 | 1221451.9022
24 | 2677365.0108 | 1221504.0155
25 | 2677417.0087 | 1221460.1621
26 | 2677274.367 | 1221470.8864
27 | 2677482.1806 | 1221412.8191
28 | 2677247.6463 | 1221450.8518
29 | 2677523.8052 | 1221397.8952
30 | 2677334.4418 | 1221376.9206
31 | 2677336.5111 | 1221374.528
32 | 2677319.4149 | 1221394.392
33 | 2677534.9211 | 1221381.2121
34 | 2676929.7634 | 1221530.5538
35 | 2676927.3938 | 1221556.7191
36 | 2676927.1614 | 1221563.3231
37 | 2677088.4045 | 1221423.4277
38 | 2677110.9633 | 1221442.6105
39 | 2677074.0453 | 1221418.7392
40 | 2677112.3254 | 1221444.0513
41 | 2677093.9175 | 1221452.56
42 | 2677079.9212 | 1221401.5779
43 | 2677050.6873 | 1221420.5867
44 | 2677129.2307 | 1221478.201
45 | 2677124.693 | 1221437.4356
46 | 2677070.493 | 1221466.2327
47 | 2677084.9629 | 1221387.3708
48 | 2677130.8556 | 1221481.4833
49 | 2677143.0156 | 1221427.6345
50 | 2677062.8201 | 1221470.7113
51 | 2677103.896 | 1221375.491
52 | 2677106.8813 | 1221373.6178
53 | 2677121.4784 | 1221364.4586
54 | 2677133.4323 | 1221356.9579
55 | 2677032.9146 | 1221471.6724
56 | 2677138.1117 | 1221354.0218
57 | 2677154.3329 | 1221421.5807
58 | 2677165.9504 | 1221415.3662
59 | 2677176.3309 | 1221409.5615
60 | 2677140.0121 | 1221499.98
61 | 2677169.5324 | 1221334.3064
62 | 2677175.8684 | 1221330.3307
63 | 2677179.7889 | 1221327.8707
64 | 2677196.4846 | 1221398.1904
65 | 2677187.0626 | 1221403.5064
66 | 2677207.5379 | 1221391.6446
67 | 2677217.1049 | 1221385.611
68 | 2677228.1443 | 1221378.6488
69 | 2677233.9763 | 1221374.9708
70 | 2677293.2045 | 1221420.737
71 | 2677272.8028 | 1221436.4946
72 | 2677226.4624 | 1221460.3697
73 | 2677213.8636 | 1221466.0303
74 | 2677360.5401 | 1221347.3452
75 | 2677105.0965 | 1221564.4705
76 | 2677107.112 | 1221565.7778
77 | 2677136.1869 | 1221594.9486
78 | 2677153.2396 | 1221648.3158
79 | 2677066.7252 | 1221554.6059
80 | 2677054.5335 | 1221564.9815
81 | 2677087.7974 | 1221536.6726
82 | 2677106.9059 | 1221520.9874
83 | 2677073.9007 | 1221520.2279
84 | 2677023.6299 | 1221592.5016
85 | 2677039.67 | 1221610.9463
86 | 2676996.8271 | 1221583.1378
87 | 2677073.5891 | 1221519.8592
88 | 2677044.3067 | 1221624.5555
89 | 2676973.2995 | 1221579.22
90 | 2676999.5787 | 1221566.575
91 | 2677153.8806 | 1221493.2532
92 | 2677146.6311 | 1221664.0245
93 | 2677144.6507 | 1221668.7323
94 | 2677174.9433 | 1221483.5812
95 | 2677186.7165 | 1221478.2273
96 | 2677199.9972 | 1221472.2604
97 | 2677034.5617 | 1221473.6311
98 | 2677042.2184 | 1221482.7363
99 | 2677023.5471 | 1221499.9535
100 | 2677022.4535 | 1221500.9619
101 | 2677006.019 | 1221516.1164
102 | 2676978.8224 | 1221464.2633
103 | 2676959.4712 | 1221499.1465
104 | 2676979.4111 | 1221463.7864
105 | 2676974.6072 | 1221522.1986
106 | 2676992.3616 | 1221453.2945
107 | 2676975.9838 | 1221524.2951
108 | 2676985.7656 | 1221530.9827
109 | 2676926.4878 | 1221582.4618
110 | 2676993.7576 | 1221551.5557
111 | 2677000.2275 | 1221562.6699
112 | 2677043.613 | 1221628.8817
113 | 2676971.1141 | 1221579.1054
114 | 2676876.0097 | 1221587.6229
115 | 2676959.1216 | 1221579.0257
116 | 2677140.0121 | 1221499.98

## line_std_types
| c_nf_per_km | r_ohm_per_km | x_ohm_per_km | max_i_ka | type | q_mm2 | alpha | voltage_rating
NAYY 4x50 SE | 210 | 0.642 | 0.083 | 0.142 | cs | 50 | 0.00403 | LV
NAYY 4x120 SE | 264 | 0.225 | 0.08 | 0.242 | cs | 120 | 0.00403 | LV
NAYY 4x150 SE | 261 | 0.208 | 0.08 | 0.27 | cs | 150 | 0.00403 | LV
NA2XS2Y 1x95 RM/25 12/20 kV | 216 | 0.313 | 0.132 | 0.252 | cs | 95 | 0.00403 | MV
NA2XS2Y 1x185 RM/25 12/20 kV | 273 | 0.161 | 0.117 | 0.362 | cs | 185 | 0.00403 | MV
NA2XS2Y 1x240 RM/25 12/20 kV | 304 | 0.122 | 0.112 | 0.421 | cs | 240 | 0.00403 | MV
NA2XS2Y 1x95 RM/25 6/10 kV | 315 | 0.313 | 0.123 | 0.249 | cs | 95 | 0.00403 | MV
NA2XS2Y 1x185 RM/25 6/10 kV | 406 | 0.161 | 0.11 | 0.358 | cs | 185 | 0.00403 | MV
NA2XS2Y 1x240 RM/25 6/10 kV | 456 | 0.122 | 0.105 | 0.416 | cs | 240 | 0.00403 | MV
NA2XS2Y 1x150 RM/25 12/20 kV | 250 | 0.206 | 0.116 | 0.319 | cs | 150 | 0.00403 | MV
NA2XS2Y 1x120 RM/25 12/20 kV | 230 | 0.253 | 0.119 | 0.283 | cs | 120 | 0.00403 | MV
NA2XS2Y 1x70 RM/25 12/20 kV | 190 | 0.443 | 0.132 | 0.22 | cs | 70 | 0.00403 | MV
NA2XS2Y 1x150 RM/25 6/10 kV | 360 | 0.206 | 0.11 | 0.315 | cs | 150 | 0.00403 | MV
NA2XS2Y 1x120 RM/25 6/10 kV | 340 | 0.253 | 0.113 | 0.28 | cs | 120 | 0.00403 | MV
NA2XS2Y 1x70 RM/25 6/10 kV | 280 | 0.443 | 0.123 | 0.217 | cs | 70 | 0.00403 | MV
N2XS(FL)2Y 1x120 RM/35 64/110 kV | 112 | 0.153 | 0.166 | 0.366 | cs | 120 | 0.00393 | HV
N2XS(FL)2Y 1x185 RM/35 64/110 kV | 125 | 0.099 | 0.156 | 0.457 | cs | 185 | 0.00393 | HV
N2XS(FL)2Y 1x240 RM/35 64/110 kV | 135 | 0.075 | 0.149 | 0.526 | cs | 240 | 0.00393 | HV
N2XS(FL)2Y 1x300 RM/35 64/110 kV | 144 | 0.06 | 0.144 | 0.588 | cs | 300 | 0.00393 | HV
15-AL1/3-ST1A 0.4 | 11 | 1.8769 | 0.35 | 0.105 | ol | 16 | 0.00403 | LV
24-AL1/4-ST1A 0.4 | 11.25 | 1.2012 | 0.335 | 0.14 | ol | 24 | 0.00403 | LV
48-AL1/8-ST1A 0.4 | 12.2 | 0.5939 | 0.3 | 0.21 | ol | 48 | 0.00403 | LV
94-AL1/15-ST1A 0.4 | 13.2 | 0.306 | 0.29 | 0.35 | ol | 94 | 0.00403 | LV
34-AL1/6-ST1A 10.0 | 9.7 | 0.8342 | 0.36 | 0.17 | ol | 34 | 0.00403 | MV
48-AL1/8-ST1A 10.0 | 10.1 | 0.5939 | 0.35 | 0.21 | ol | 48 | 0.00403 | MV
70-AL1/11-ST1A 10.0 | 10.4 | 0.4132 | 0.339 | 0.29 | ol | 70 | 0.00403 | MV
94-AL1/15-ST1A 10.0 | 10.75 | 0.306 | 0.33 | 0.35 | ol | 94 | 0.00403 | MV
122-AL1/20-ST1A 10.0 | 11.1 | 0.2376 | 0.323 | 0.41 | ol | 122 | 0.00403 | MV
149-AL1/24-ST1A 10.0 | 11.25 | 0.194 | 0.315 | 0.47 | ol | 149 | 0.00403 | MV
34-AL1/6-ST1A 20.0 | 9.15 | 0.8342 | 0.382 | 0.17 | ol | 34 | 0.00403 | MV
48-AL1/8-ST1A 20.0 | 9.5 | 0.5939 | 0.372 | 0.21 | ol | 48 | 0.00403 | MV
70-AL1/11-ST1A 20.0 | 9.7 | 0.4132 | 0.36 | 0.29 | ol | 70 | 0.00403 | MV
94-AL1/15-ST1A 20.0 | 10 | 0.306 | 0.35 | 0.35 | ol | 94 | 0.00403 | MV
122-AL1/20-ST1A 20.0 | 10.3 | 0.2376 | 0.344 | 0.41 | ol | 122 | 0.00403 | MV
149-AL1/24-ST1A 20.0 | 10.5 | 0.194 | 0.337 | 0.47 | ol | 149 | 0.00403 | MV
184-AL1/30-ST1A 20.0 | 10.75 | 0.1571 | 0.33 | 0.535 | ol | 184 | 0.00403 | MV
243-AL1/39-ST1A 20.0 | 11 | 0.1188 | 0.32 | 0.645 | ol | 243 | 0.00403 | MV
48-AL1/8-ST1A 110.0 | 8 | 0.5939 | 0.46 | 0.21 | ol | 48 | 0.00403 | HV
70-AL1/11-ST1A 110.0 | 8.4 | 0.4132 | 0.45 | 0.29 | ol | 70 | 0.00403 | HV
94-AL1/15-ST1A 110.0 | 8.65 | 0.306 | 0.44 | 0.35 | ol | 94 | 0.00403 | HV
122-AL1/20-ST1A 110.0 | 8.5 | 0.2376 | 0.43 | 0.41 | ol | 122 | 0.00403 | HV
149-AL1/24-ST1A 110.0 | 8.75 | 0.194 | 0.41 | 0.47 | ol | 149 | 0.00403 | HV
184-AL1/30-ST1A 110.0 | 8.8 | 0.1571 | 0.4 | 0.535 | ol | 184 | 0.00403 | HV
243-AL1/39-ST1A 110.0 | 9 | 0.1188 | 0.39 | 0.645 | ol | 243 | 0.00403 | HV
305-AL1/39-ST1A 110.0 | 9.2 | 0.0949 | 0.38 | 0.74 | ol | 305 | 0.00403 | HV
490-AL1/64-ST1A 110.0 | 9.75 | 0.059 | 0.37 | 0.96 | ol | 490 | 0.00403 | HV
679-AL1/86-ST1A 110.0 | 9.95 | 0.042 | 0.36 | 1.15 | ol | 679 | 0.00403 | HV
490-AL1/64-ST1A 220.0 | 10 | 0.059 | 0.285 | 0.96 | ol | 490 | 0.00403 | HV
679-AL1/86-ST1A 220.0 | 11.7 | 0.042 | 0.275 | 1.15 | ol | 679 | 0.00403 | HV
490-AL1/64-ST1A 380.0 | 11 | 0.059 | 0.253 | 0.96 | ol | 490 | 0.00403 | HV
679-AL1/86-ST1A 380.0 | 14.6 | 0.042 | 0.25 | 1.15 | ol | 679 | 0.00403 | HV

## trafo_std_types
| i0_percent | pfe_kw | vkr_percent | sn_mva | vn_lv_kv | vn_hv_kv | vk_percent | shift_degree | vector_group | tap_side | tap_neutral | tap_min | tap_max | tap_step_degree | tap_step_percent | tap_phase_shifter
160 MVA 380/110 kV | 0.06 | 60 | 0.25 | 160 | 110 | 380 | 12.2 | 0 | Yy0 | hv | 0 | -9 | 9 | 0 | 1.5 | FALSE
100 MVA 220/110 kV | 0.06 | 55 | 0.26 | 100 | 110 | 220 | 12 | 0 | Yy0 | hv | 0 | -9 | 9 | 0 | 1.5 | FALSE
63 MVA 110/20 kV | 0.04 | 22 | 0.32 | 63 | 20 | 110 | 18 | 150 | YNd5 | hv | 0 | -9 | 9 | 0 | 1.5 | FALSE
40 MVA 110/20 kV | 0.05 | 18 | 0.34 | 40 | 20 | 110 | 16.2 | 150 | YNd5 | hv | 0 | -9 | 9 | 0 | 1.5 | FALSE
25 MVA 110/20 kV | 0.07 | 14 | 0.41 | 25 | 20 | 110 | 12 | 150 | YNd5 | hv | 0 | -9 | 9 | 0 | 1.5 | FALSE
63 MVA 110/10 kV | 0.04 | 22 | 0.32 | 63 | 10 | 110 | 18 | 150 | YNd5 | hv | 0 | -9 | 9 | 0 | 1.5 | FALSE
40 MVA 110/10 kV | 0.05 | 18 | 0.34 | 40 | 10 | 110 | 16.2 | 150 | YNd5 | hv | 0 | -9 | 9 | 0 | 1.5 | FALSE
25 MVA 110/10 kV | 0.07 | 14 | 0.41 | 25 | 10 | 110 | 12 | 150 | YNd5 | hv | 0 | -9 | 9 | 0 | 1.5 | FALSE
0.25 MVA 20/0.4 kV | 0.32 | 0.8 | 1.44 | 0.25 | 0.4 | 20 | 6 | 150 | Yzn5 | hv | 0 | -2 | 2 | 0 | 2.5 | FALSE
0.4 MVA 20/0.4 kV | 0.3375 | 1.35 | 1.425 | 0.4 | 0.4 | 20 | 6 | 150 | Dyn5 | hv | 0 | -2 | 2 | 0 | 2.5 | FALSE
0.63 MVA 20/0.4 kV | 0.2619 | 1.65 | 1.206 | 0.63 | 0.4 | 20 | 6 | 150 | Dyn5 | hv | 0 | -2 | 2 | 0 | 2.5 | FALSE
0.25 MVA 10/0.4 kV | 0.24 | 0.6 | 1.2 | 0.25 | 0.4 | 10 | 4 | 150 | Dyn5 | hv | 0 | -2 | 2 | 0 | 2.5 | FALSE
0.4 MVA 10/0.4 kV | 0.2375 | 0.95 | 1.325 | 0.4 | 0.4 | 10 | 4 | 150 | Dyn5 | hv | 0 | -2 | 2 | 0 | 2.5 | FALSE
0.63 MVA 10/0.4 kV | 0.1873 | 1.18 | 1.0794 | 0.63 | 0.4 | 10 | 4 | 150 | Dyn5 | hv | 0 | -2 | 2 | 0 | 2.5 | FALSE

## trafo3w_std_types
| sn_hv_mva | sn_mv_mva | sn_lv_mva | vn_hv_kv | vn_mv_kv | vn_lv_kv | vk_hv_percent | vk_mv_percent | vk_lv_percent | vkr_hv_percent | vkr_mv_percent | vkr_lv_percent | pfe_kw | i0_percent | shift_mv_degree | shift_lv_degree | vector_group | tap_side | tap_neutral | tap_min | tap_max | tap_step_percent
63/25/38 MVA 110/20/10 kV | 63 | 25 | 38 | 110 | 20 | 10 | 10.4 | 10.4 | 10.4 | 0.28 | 0.32 | 0.35 | 35 | 0.89 | 0 | 0 | YN0yn0yn0 | hv | 0 | -10 | 10 | 1.2
63/25/38 MVA 110/10/10 kV | 63 | 25 | 38 | 110 | 10 | 10 | 10.4 | 10.4 | 10.4 | 0.28 | 0.32 | 0.35 | 35 | 0.89 | 0 | 0 | YN0yn0yn0 | hv | 0 | -10 | 10 | 1.2

## fuse_std_types
| fuse_type | i_rated_a | t_avg | t_min | t_total | x_avg | x_min | x_total
HV 100A | HV 100A | 100 | 0 | [10.0, 3.64, 0.854, 0.281, 0.1, 0.0531, 0.022, 0.01] | [10.0, 4.267, 1.21, 0.403, 0.1, 0.058, 0.022, 0.01] | 0 | [300.0, 350.0, 450.0, 550.0, 700.0, 850.0, 1200.0, 1752.0] | [600.0, 700.0, 900.0, 1150.0, 1665.0, 2000.0, 3000.0, 4313.0]
HV 10A | HV 10A | 10 | 0 | [10.0, 1675.0, 0.344, 0.156, 0.1, 0.0417, 0.0171, 0.01] | [10.0, 1.3, 0.3, 0.155, 0.1, 0.0555, 0.023, 0.01] | 0 | [30.0, 32.0, 35.0, 37.0, 39.0, 50.0, 70.0, 88.0] | [60.0, 70.0, 80.0, 87.0, 94.0, 110.0, 150.0, 216.0]
HV 125A | HV 125A | 125 | 0 | [10.0, 1.82, 0.344, 0.1, 0.0467, 0.0269, 0.01] | [10.0, 2.478, 0.426, 0.1, 0.0427, 0.0211, 0.01] | 0 | [375.0, 500.0, 700.0, 925.0, 1200.0, 1500.0, 2341.0] | [750.0, 1000.0, 1500.0, 2200.0, 3000.0, 4000.0, 5765.0]
HV 160A | HV 160A | 160 | 0 | [10.0, 4.15, 1.03, 0.198, 0.1, 0.051, 0.0172, 0.01] | [10.0, 2.3, 0.734, 0.274, 0.1, 0.046, 0.0177, 0.01] | 0 | [480.0, 550.0, 700.0, 1000.0, 1260.0, 1600.0, 2500.0, 3227.0] | [960.0, 1300.0, 1700.0, 2200.0, 2996.0, 4000.0, 6000.0, 7946.0]
HV 16A | HV 16A | 16 | 0 | [10.0, 0.352, 0.164, 0.1, 0.0649, 0.0342, 0.01] | [10.0, 2.34, 0.722, 0.181, 0.1, 0.055, 0.0296, 0.01] | 0 | [48.0, 60.0, 65.0, 71.0, 80.0, 100.0, 162.0] | [96.0, 110.0, 125.0, 150.0, 168.0, 200.0, 250.0, 398.0]
HV 200A | HV 200A | 200 | 0 | [10.0, 4.267, 1.21, 0.403, 0.1, 0.058, 0.022, 0.01] | [10.0, 3.73, 1.654, 0.328, 0.1, 0.0531, 0.019, 0.01] | 0 | [600.0, 700.0, 900.0, 1150.0, 1665.0, 2000.0, 3000.0, 4313.0] | [1200.0, 1500.0, 1800.0, 2700.0, 3960.0, 5000.0, 7500.0, 10620.0]
HV 20A | HV 20A | 20 | 0 | [10.0, 1.3, 0.3, 0.155, 0.1, 0.0555, 0.023, 0.01] | [10.0, 1.3, 0.161, 0.1, 0.0611, 0.0399, 0.0141, 0.01] | 0 | [60.0, 70.0, 80.0, 87.0, 94.0, 110.0, 150.0, 216.0] | [120.0, 150.0, 200.0, 223.0, 260.0, 300.0, 450.0, 532.0]
HV 25A | HV 25A | 25 | 0 | [10.0, 2.512, 0.833, 0.299, 0.1, 0.0372, 0.0223, 0.01] | [10.0, 3.125, 0.597, 0.198, 0.1, 0.0378, 0.022, 0.01] | 0 | [75.0, 82.0, 90.0, 100.0, 124.0, 170.0, 200.0, 289.0] | [150.0, 170.0, 210.0, 250.0, 294.0, 400.0, 500.0, 711.0]
HV 31.5A | HV 31.5A | 31.5 | 0 | [10.0, 2.34, 0.722, 0.181, 0.1, 0.055, 0.0296, 0.01] | [10.0, 2.84, 0.368, 0.164, 0.1, 0.0621, 0.0378, 0.0195, 0.01] | 0 | [95.0, 110.0, 125.0, 150.0, 165.0, 200.0, 250.0, 390.0] | [189.0, 220.0, 300.0, 350.0, 393.0, 450.0, 530.0, 700.0, 960.0]
HV 40A | HV 40A | 40 | 0 | [10.0, 1.3, 0.161, 0.1, 0.0611, 0.0399, 0.0141, 0.01] | [10.0, 2.05, 0.369, 0.198, 0.1, 0.051, 0.0298, 0.01] | 0 | [120.0, 150.0, 200.0, 223.0, 260.0, 300.0, 450.0, 532.0] | [240.0, 300.0, 400.0, 450.0, 530.0, 650.0, 800.0, 1311.0]
HV 50A | HV 50A | 50 | 0 | [10.0, 3.215, 0.597, 0.198, 0.1, 0.0378, 0.022, 0.01] | [10.0, 3.64, 0.854, 0.281, 0.1, 0.0531, 0.022, 0.01] | 0 | [150.0, 170.0, 210.0, 250.0, 294.0, 400.0, 500.0, 711.0] | [300.0, 350.0, 450.0, 550.0, 700.0, 850.0, 1200.0, 1752.0]
HV 6.3A | HV 6.3A | 6.3 | 0 | [10.0, 1.39, 0.344, 0.168, 0.1, 0.056, 0.0263, 0.01] | [10.0, 1.711, 0.516, 0.198, 0.1, 0.0634, 0.0303, 0.01] | 0 | [19.0, 19.5, 20.4, 20.8, 22.0, 25.0, 32.0, 48.0] | [38.0, 40.0, 43.0, 48.0, 53.0, 60.0, 75.0, 118.0]
HV 63A | HV 63A | 63 | 0 | [10.0, 2.84, 0.368, 0.164, 0.1, 0.0621, 0.0378, 0.0195, 0.01] | [10.0, 1.82, 0.344, 0.1, 0.0467, 0.0269, 0.01] | 0 | [189.0, 220.0, 300.0, 350.0, 393.0, 450.0, 530.0, 700.0, 961.0] | [378.0, 500.0, 700.0, 934.0, 1200.0, 1500.0, 2366.0]
HV 80A | HV 80A | 80 | 0 | [10.0, 2.05, 0.369, 0.198, 0.1, 0.051, 0.0298, 0.01] | [10.0, 4.15, 1.03, 0.198, 0.1, 0.051, 0.0172, 0.01] | 0 | [240.0, 300.0, 400.0, 450.0, 530.0, 650.0, 800.0, 1311.0] | [480.0, 550.0, 700.0, 1000.0, 1260.0, 1600.0, 2500.0, 3227.0]
Siemens NH-1-100 | Siemens NH-1-100 | 100 | [5400.0, 2000.0, 400.0, 20.0, 1.0, 0.2, 0.012, 0.004] | 0 | 0 | [150.0, 190.0, 250.0, 430.0, 900.0, 1250.0, 2700.0, 3600.0] | 0 | 0
Siemens NH-1-125 | Siemens NH-1-125 | 125 | [4800.0, 120.0, 7.0, 0.1, 0.004] | 0 | 0 | [180.0, 400.0, 740.0, 2000.0, 4250.0] | 0 | 0
Siemens NH-1-16 | Siemens NH-1-16 | 16 | [4000.0, 400.0, 2.0, 0.1, 0.04, 0.01] | 0 | 0 | [26.0, 35.0, 75.0, 150.0, 200.0, 300.0] | 0 | 0
Siemens NH-1-160 | Siemens NH-1-160 | 160 | [4800.0, 120.0, 7.0, 0.1, 0.004] | 0 | 0 | [210.0, 500.0, 900.0, 2300.0, 5000.0] | 0 | 0
Siemens NH-1-25 | Siemens NH-1-25 | 25 | [4000.0, 1000.0, 10.0, 0.2, 0.02, 0.01] | 0 | 0 | [40.0, 50.0, 100.0, 210.0, 400.0, 500.0] | 0 | 0
Siemens NH-1-50 | Siemens NH-1-50 | 50 | [4000.0, 40.0, 4.0, 1.0, 0.02, 0.01] | 0 | 0 | [86.0, 200.0, 300.0, 400.0, 1000.0, 1280.0] | 0 | 0
Siemens NH-1-63 | Siemens NH-1-63 | 63 | [4000.0, 100.0, 10.0, 2.0, 0.04, 0.01] | 0 | 0 | [100.0, 200.0, 300.0, 400.0, 1000.0, 1500.0] | 0 | 0
Siemens NH-1-80 | Siemens NH-1-80 | 80 | [4800.0, 120.0, 7.0, 0.1, 0.01] | 0 | 0 | [150.58, 250.0, 450.0, 1150.0, 2470.0] | 0 | 0
Siemens NH-2-1000 | Siemens NH-2-1000 | 1000 | [4800.0, 120.0, 7.0, 0.1, 0.004] | 0 | 0 | [1900.0, 3500.0, 8400.0, 24000.0, 52000.0] | 0 | 0
Siemens NH-2-200 | Siemens NH-2-200 | 200 | [4800.0, 120.0, 7.0, 0.1, 0.004] | 0 | 0 | [280.0, 650.0, 1200.0, 3000.0, 7000.0] | 0 | 0
Siemens NH-2-224 | Siemens NH-2-224 | 224 | [4800.0, 120.0, 7.0, 0.2, 0.04, 0.004] | 0 | 0 | [400.0, 750.0, 1453.0, 3025.0, 4315.0, 7600.0] | 0 | 0
Siemens NH-2-250 | Siemens NH-2-250 | 250 | [4800.0, 120.0, 7.0, 0.1, 0.004] | 0 | 0 | [450.0, 800.0, 1650.0, 4000.0, 8500.0] | 0 | 0
Siemens NH-2-315 | Siemens NH-2-315 | 315 | [4800.0, 120.0, 7.0, 0.1, 0.004] | 0 | 0 | [550.0, 920.0, 1900.0, 5000.0, 11000.0] | 0 | 0
Siemens NH-2-355 | Siemens NH-2-355 | 355 | [4800.0, 120.0, 6.0, 0.1, 0.004] | 0 | 0 | [650.0, 1116.27, 2350.0, 5840.0, 12790.0] | 0 | 0
Siemens NH-2-400 | Siemens NH-2-400 | 400 | [4800.0, 120.0, 7.0, 0.1, 0.004] | 0 | 0 | [720.0, 1350.0, 2800.0, 6500.0, 15000.0] | 0 | 0
Siemens NH-2-425 | Siemens NH-2-425 | 425 | [4800.0, 120.0, 7.0, 0.1, 0.004] | 0 | 0 | [850.0, 1500.0, 3050.0, 7500.0, 16500.0] | 0 | 0
Siemens NH-2-630 | Siemens NH-2-630 | 630 | [4800.0, 120.0, 7.0, 0.1, 0.004] | 0 | 0 | [1200.0, 2000.0, 4800.0, 12000.0, 26000.0] | 0 | 0

## res_bus
| vm_pu | va_degree | p_mw | q_mvar
0 | 0.99141 | -0.16509 | 0.0022564 | 0.0005655
1 | 0.9915 | -0.16338 | 0 | 0
2 | 0.99134 | -0.16644 | 0 | 0
3 | 0.99147 | -0.16398 | 0.0011593 | 0.00029054
4 | 0.99195 | -0.15469 | 0.0041149 | 0.0010313
5 | 0.99132 | -0.16697 | 0.0015321 | 0.00038398
6 | 0.99132 | -0.1669 | 0.0037161 | 0.00093135
7 | 0.99229 | -0.14801 | 0 | 0
8 | 0.99126 | -0.16806 | 0.0028787 | 0.00072146
9 | 0.99332 | -0.12811 | 0.0026215 | 0.00065701
10 | 0.99168 | -0.1599 | 0 | 0
11 | 0.98249 | -0.33709 | 0.0013018 | 0.00032627
12 | 0.98247 | -0.33748 | 0.0078539 | 0.0019684
13 | 0.98452 | -0.29749 | 0.0011924 | 0.00029884
14 | 0.98469 | -0.29412 | 0.0016081 | 0.00040302
15 | 0.98529 | -0.28251 | 0 | 0
16 | 0.9851 | -0.2861 | 0.0037457 | 0.00093876
17 | 0.98511 | -0.28607 | 0.0018726 | 0.00046932
18 | 0.98644 | -0.26016 | 0 | 0
19 | 0.9851 | -0.28614 | 0.00078166 | 0.0001959
20 | 0.98713 | -0.24671 | 0.0025624 | 0.0006422
21 | 0.98637 | -0.26143 | 0.0043588 | 0.0010924
22 | 0.98498 | -0.28862 | 0.0025978 | 0.00065106
23 | 0.98715 | -0.24633 | 0.0022891 | 0.00057371
24 | 0.98836 | -0.2239 | 0.0046434 | 0.0011637
25 | 0.98703 | -0.24974 | 0.0064124 | 0.0016071
26 | 0.99065 | -0.17958 | 0.0061826 | 0.0015495
27 | 0.98594 | -0.27109 | 0.011709 | 0.0029346
28 | 0.99163 | -0.16062 | 0.0020678 | 0.00051823
29 | 0.98581 | -0.27351 | 0 | 0
30 | 0.99102 | -0.1725 | 0.0022513 | 0.00056424
31 | 0.99101 | -0.17261 | 0.00077747 | 0.00019485
32 | 0.99111 | -0.17075 | 0 | 0
33 | 0.98575 | -0.2747 | 0.0030269 | 0.00075862
34 | 0.97969 | -0.39163 | 0.0018615 | 0.00046655
35 | 0.97973 | -0.39074 | 0.0017943 | 0.00044969
36 | 0.97976 | -0.3903 | 0.0030336 | 0.00076029
37 | 0.99557 | -0.08462 | 0.0039439 | 0.00098842
38 | 0.99655 | -0.065658 | 0 | 0
39 | 0.99512 | -0.093207 | 0 | 0
40 | 0.99669 | -0.063001 | 0 | 0
41 | 0.99442 | -0.10621 | 0.0032759 | 0.00082101
42 | 0.99461 | -0.10311 | 0.0023011 | 0.0005767
43 | 0.9951 | -0.093686 | 0.0011573 | 0.00029004
44 | 1 | 0 | -0.32648 | -0.082614
45 | 0.99623 | -0.071904 | 0.0041053 | 0.0010289
46 | 0.99158 | -0.16065 | 0.0030805 | 0.00077205
47 | 0.99421 | -0.11076 | 0.0013689 | 0.00034307
48 | 0.99956 | -0.0084714 | 0.0058187 | 0.0014583
49 | 0.99562 | -0.083608 | 0.0045912 | 0.0011507
50 | 0.99068 | -0.17806 | 0.0039473 | 0.00098929
51 | 0.99365 | -0.12154 | 0.00363 | 0.00090977
52 | 0.99358 | -0.12302 | 0.0015589 | 0.00039069
53 | 0.99323 | -0.12975 | 0.0023153 | 0.00058027
54 | 0.99297 | -0.1347 | 0.0043926 | 0.0011009
55 | 0.98787 | -0.23239 | 0.0030884 | 0.00077404
56 | 0.9929 | -0.1362 | 0.003535 | 0.00088596
57 | 0.9953 | -0.089807 | 0.0064239 | 0.00161
58 | 0.99505 | -0.094685 | 0.0047067 | 0.0011796
59 | 0.99487 | -0.098105 | 0.0032432 | 0.00081281
60 | 0.99716 | -0.054246 | 0 | 0
61 | 0.99249 | -0.14401 | 0.0029868 | 0.00074857
62 | 0.99243 | -0.14519 | 0.0032223 | 0.00080757
63 | 0.99241 | -0.14565 | 0.0056843 | 0.0014246
64 | 0.99464 | -0.1026 | 0.0027249 | 0.00068292
65 | 0.99472 | -0.10095 | 0.0043999 | 0.0011027
66 | 0.99457 | -0.10395 | 0.0017727 | 0.00044427
67 | 0.99453 | -0.10479 | 0.0010396 | 0.00026054
68 | 0.99449 | -0.10551 | 0.00098213 | 0.00024614
69 | 0.99447 | -0.10577 | 0.002166 | 0.00054285
70 | 0.99125 | -0.16794 | 0.0020739 | 0.00051976
71 | 0.9914 | -0.16503 | 0.0022333 | 0.00055971
72 | 0.99254 | -0.14309 | 0.0023454 | 0.00058781
73 | 0.99311 | -0.1321 | 0.0020712 | 0.00051909
74 | 0.99097 | -0.17341 | 0.0012368 | 0.00030998
75 | 0.99109 | -0.17128 | 0.0059683 | 0.0014958
76 | 0.99111 | -0.17102 | 0.009955 | 0.002495
77 | 0.99149 | -0.16362 | 0.0030597 | 0.00076684
78 | 0.99097 | -0.17367 | 0.0045781 | 0.0011474
79 | 0.99412 | -0.11281 | 0.0053029 | 0.001329
80 | 0.99405 | -0.11419 | 0.0048888 | 0.0012253
81 | 0.99438 | -0.10784 | 0 | 0
82 | 0.9948 | -0.099722 | 0 | 0
83 | 0.99421 | -0.11105 | 0.0045019 | 0.0011283
84 | 0.9811 | -0.36405 | 0 | 0
85 | 0.98084 | -0.36904 | 0.0028465 | 0.00071341
86 | 0.98145 | -0.35719 | 0 | 0
87 | 0.99421 | -0.11109 | 0.0039667 | 0.00099415
88 | 0.98072 | -0.37145 | 0.004461 | 0.001118
89 | 0.98087 | -0.36838 | 0 | 0
90 | 0.98202 | -0.34591 | 0.001743 | 0.00043684
91 | 0.9963 | -0.070684 | 0.0026393 | 0.00066148
92 | 0.99088 | -0.17534 | 0.0023102 | 0.000579
93 | 0.99087 | -0.17564 | 0.0032189 | 0.00080673
94 | 0.99507 | -0.094375 | 0.0043904 | 0.0011003
95 | 0.99443 | -0.10662 | 0.0036987 | 0.00092697
96 | 0.99376 | -0.11947 | 0.0030029 | 0.0007526
97 | 0.98794 | -0.23087 | 0.0024015 | 0.00060187
98 | 0.98833 | -0.2233 | 0 | 0
99 | 0.98667 | -0.25546 | 0.0065723 | 0.0016472
100 | 0.98658 | -0.25717 | 0.0023793 | 0.0005963
101 | 0.9853 | -0.28198 | 0.001459 | 0.00036566
102 | 0.98323 | -0.32231 | 0.0023471 | 0.00058823
103 | 0.98351 | -0.31702 | 0.0022539 | 0.00056488
104 | 0.98323 | -0.32236 | 0.0022982 | 0.00057597
105 | 0.98372 | -0.31287 | 0.0017556 | 0.00043999
106 | 0.98321 | -0.3228 | 0.0014626 | 0.00036657
107 | 0.98374 | -0.31241 | 0.0017479 | 0.00043805
108 | 0.98388 | -0.30972 | 0 | 0
109 | 0.97987 | -0.38797 | 0 | 0
110 | 0.98272 | -0.33228 | 0.0051416 | 0.0012886
111 | 0.98217 | -0.34313 | 0.0045264 | 0.0011344
112 | 0.9807 | -0.37176 | 0.0039458 | 0.0009889
113 | 0.98082 | -0.3694 | 0.0016751 | 0.00041981
114 | 0.97914 | -0.40238 | 0.01563 | 0.0039173
115 | 0.98055 | -0.37468 | 0.0018977 | 0.00047562
116 | 0.99998 | 149.9956 | 0 | 0

## res_line
| p_from_mw | q_from_mvar | p_to_mw | q_to_mvar | pl_mw | ql_mvar | i_from_ka | i_to_ka | i_ka | vm_from_pu | va_from_degree | vm_to_pu | va_to_degree | loading_percent
0 | -0.0066677 | -0.0016707 | 0.0066682 | 0.0016709 | 5.4415e-07 | 1.614e-07 | 0.010007 | 0.010007 | 0.010007 | 0.99141 | -0.16509 | 0.9915 | -0.16338 | 2.7493
1 | 0.0044113 | 0.0011052 | -0.004411 | -0.0011052 | 2.831e-07 | -4.0875e-08 | 0.0066208 | 0.0066209 | 0.0066209 | 0.99141 | -0.16509 | 0.99134 | -0.16644 | 1.8189
2 | 0.0048761 | 0.0012216 | -0.0048759 | -0.0012216 | 1.3871e-07 | -3.1158e-10 | 0.0073177 | 0.0073177 | 0.0073177 | 0.9915 | -0.16338 | 0.99147 | -0.16398 | 2.0104
3 | -0.011544 | -0.0028925 | 0.011549 | 0.002895 | 4.7812e-06 | 2.5119e-06 | 0.017325 | 0.017325 | 0.017325 | 0.9915 | -0.16338 | 0.99195 | -0.15469 | 4.7596
4 | 0.004411 | 0.0011052 | -0.0044109 | -0.0011053 | 1.1145e-07 | -1.6081e-08 | 0.0066209 | 0.0066209 | 0.0066209 | 0.99134 | -0.16644 | 0.99132 | -0.16697 | 1.8189
5 | 0.0037167 | 0.00093111 | -0.0037161 | -0.00093135 | 5.1821e-07 | -2.4104e-07 | 0.0055779 | 0.0055781 | 0.0055781 | 0.99147 | -0.16398 | 0.99132 | -0.1669 | 1.5324
6 | -0.015664 | -0.0039263 | 0.015669 | 0.0039292 | 4.9833e-06 | 2.8785e-06 | 0.023498 | 0.023497 | 0.023498 | 0.99195 | -0.15469 | 0.99229 | -0.14801 | 6.4554
7 | 0.0028788 | 0.00072128 | -0.0028787 | -0.00072146 | 1.4909e-07 | -1.7906e-07 | 0.0043212 | 0.0043213 | 0.0043213 | 0.99132 | -0.16697 | 0.99126 | -0.16806 | 1.1872
8 | -0.044792 | -0.011239 | 0.044834 | 0.011266 | 4.2548e-05 | 2.6906e-05 | 0.067173 | 0.067173 | 0.067173 | 0.99229 | -0.14801 | 0.99332 | -0.12811 | 18.4542
9 | 0.029123 | 0.0073096 | -0.029106 | -0.0072993 | 1.6508e-05 | 1.0267e-05 | 0.043676 | 0.043676 | 0.043676 | 0.99229 | -0.14801 | 0.99168 | -0.1599 | 11.9989
10 | -0.047456 | -0.011923 | 0.04752 | 0.011963 | 6.4393e-05 | 4.0771e-05 | 0.0711 | 0.0711 | 0.0711 | 0.99332 | -0.12811 | 0.9948 | -0.099722 | 19.533
11 | 0.013175 | 0.0033036 | -0.013172 | -0.0033023 | 2.3352e-06 | 1.289e-06 | 0.019769 | 0.019769 | 0.019769 | 0.99168 | -0.1599 | 0.99149 | -0.16362 | 5.4311
12 | 0.015932 | 0.0039957 | -0.015923 | -0.0039908 | 8.4383e-06 | 4.8929e-06 | 0.023907 | 0.023907 | 0.023907 | 0.99168 | -0.1599 | 0.99111 | -0.17102 | 6.5678
13 | 0.0078541 | 0.0019684 | -0.0078539 | -0.0019684 | 1.4895e-07 | 5.9779e-08 | 0.011895 | 0.011895 | 0.011895 | 0.98249 | -0.33709 | 0.98247 | -0.33748 | 3.2679
14 | -0.0091559 | -0.0022947 | 0.0091732 | 0.0023027 | 1.7298e-05 | 8.0261e-06 | 0.013867 | 0.013866 | 0.013867 | 0.98249 | -0.33709 | 0.98452 | -0.29749 | 3.8096
15 | -0.010366 | -0.0026016 | 0.010367 | 0.0026024 | 1.6678e-06 | 8.3697e-07 | 0.015668 | 0.015668 | 0.015668 | 0.98452 | -0.29749 | 0.98469 | -0.29412 | 4.3044
16 | -0.011975 | -0.0030054 | 0.01198 | 0.0030079 | 4.582e-06 | 2.4577e-06 | 0.018098 | 0.018098 | 0.018098 | 0.98469 | -0.29412 | 0.9851 | -0.2861 | 4.972
17 | 0.015728 | 0.0039482 | -0.015726 | -0.0039467 | 2.6878e-06 | 1.5584e-06 | 0.023756 | 0.023756 | 0.023756 | 0.98529 | -0.28251 | 0.9851 | -0.2861 | 6.5263
18 | 0.0052532 | 0.0013159 | -0.0052523 | -0.0013158 | 8.896e-07 | 8.9393e-08 | 0.0079334 | 0.0079335 | 0.0079335 | 0.98529 | -0.28251 | 0.98511 | -0.28607 | 2.1795
19 | -0.020982 | -0.0052641 | 0.021004 | 0.0052777 | 2.2384e-05 | 1.3568e-05 | 0.031689 | 0.031689 | 0.031689 | 0.98529 | -0.28251 | 0.98644 | -0.26016 | 8.7058
20 | 0.0033797 | 0.00084648 | -0.0033797 | -0.00084648 | 1.0679e-08 | -7.0776e-09 | 0.0051049 | 0.005105 | 0.005105 | 0.98511 | -0.28607 | 0.9851 | -0.28614 | 1.4025
21 | -0.025363 | -0.00637 | 0.025379 | 0.0063801 | 1.629e-05 | 1.0047e-05 | 0.038264 | 0.038264 | 0.038264 | 0.98644 | -0.26016 | 0.98713 | -0.24671 | 10.5122
22 | 0.0043591 | 0.0010924 | -0.0043588 | -0.0010924 | 2.6237e-07 | -3.864e-08 | 0.0065755 | 0.0065756 | 0.0065756 | 0.98644 | -0.26016 | 0.98637 | -0.26143 | 1.8065
23 | 0.0025981 | 0.00065058 | -0.0025978 | -0.00065106 | 3.0729e-07 | -4.8067e-07 | 0.0039242 | 0.0039245 | 0.0039245 | 0.9851 | -0.28614 | 0.98498 | -0.28862 | 1.0782
24 | -0.027942 | -0.0070223 | 0.027942 | 0.0070226 | 5.1276e-07 | 3.1832e-07 | 0.042127 | 0.042127 | 0.042127 | 0.98713 | -0.24671 | 0.98715 | -0.24633 | 11.5733
25 | -0.030231 | -0.0075963 | 0.030251 | 0.0076089 | 2.0122e-05 | 1.2548e-05 | 0.045577 | 0.045577 | 0.045577 | 0.98715 | -0.24633 | 0.98787 | -0.23239 | 12.5213
26 | 0.02119 | 0.0053242 | -0.021164 | -0.0053083 | 2.6103e-05 | 1.5831e-05 | 0.031907 | 0.031907 | 0.031907 | 0.98836 | -0.2239 | 0.98703 | -0.24974 | 8.7658
27 | -0.025833 | -0.0064879 | 0.025888 | 0.0065217 | 5.4757e-05 | 3.3805e-05 | 0.038898 | 0.038897 | 0.038898 | 0.98836 | -0.2239 | 0.99065 | -0.17958 | 10.6862
28 | 0.014751 | 0.0037012 | -0.014736 | -0.0036927 | 1.5004e-05 | 8.57e-06 | 0.02224 | 0.022241 | 0.022241 | 0.98703 | -0.24974 | 0.98594 | -0.27109 | 6.1101
29 | -0.032071 | -0.0080712 | 0.0321 | 0.0080894 | 2.9077e-05 | 1.8179e-05 | 0.048184 | 0.048184 | 0.048184 | 0.99065 | -0.17958 | 0.99163 | -0.16062 | 13.2374
30 | 0.0030274 | 0.00075811 | -0.0030271 | -0.00075845 | 3.4787e-07 | -3.4398e-07 | 0.0045689 | 0.0045691 | 0.0045691 | 0.98594 | -0.27109 | 0.98581 | -0.27351 | 1.2553
31 | -0.042744 | -0.010757 | 0.04278 | 0.010779 | 3.5846e-05 | 2.2642e-05 | 0.064156 | 0.064156 | 0.064156 | 0.99163 | -0.16062 | 0.99254 | -0.14309 | 17.6254
32 | 0.0085764 | 0.0021489 | -0.0085746 | -0.0021481 | 1.8007e-06 | 7.7852e-07 | 0.012869 | 0.01287 | 0.01287 | 0.99163 | -0.16062 | 0.9914 | -0.16503 | 3.5356
33 | 0.0030271 | 0.00075845 | -0.0030269 | -0.00075862 | 1.7167e-07 | -1.6968e-07 | 0.0045691 | 0.0045692 | 0.0045692 | 0.98581 | -0.27351 | 0.98575 | -0.2747 | 1.2553
34 | 0.0020144 | 0.00050436 | -0.0020144 | -0.0005044 | 1.0851e-08 | -3.3814e-08 | 0.0030244 | 0.0030244 | 0.0030244 | 0.99102 | -0.1725 | 0.99101 | -0.17261 | 0.83089
35 | -0.0042657 | -0.0010686 | 0.0042661 | 0.0010685 | 3.5449e-07 | -7.0074e-08 | 0.0064048 | 0.0064047 | 0.0064048 | 0.99102 | -0.1725 | 0.99111 | -0.17075 | 1.7596
36 | 0.0012369 | 0.00030955 | -0.0012368 | -0.00030998 | 4.6925e-08 | -4.3742e-07 | 0.0018571 | 0.0018572 | 0.0018572 | 0.99101 | -0.17261 | 0.99097 | -0.17341 | 0.51022
37 | -0.0042661 | -0.0010685 | 0.0042666 | 0.0010684 | 5.7192e-07 | -1.1319e-07 | 0.0064047 | 0.0064045 | 0.0064047 | 0.99111 | -0.17075 | 0.99125 | -0.16794 | 1.7595
38 | -0.0018615 | -0.00046655 | 0.0018616 | 0.00046627 | 7.8891e-08 | -2.8089e-07 | 0.0028274 | 0.0028273 | 0.0028274 | 0.97969 | -0.39163 | 0.97973 | -0.39074 | 0.77677
39 | -0.0036559 | -0.00091596 | 0.003656 | 0.00091592 | 7.6397e-08 | -3.4323e-08 | 0.0055525 | 0.0055524 | 0.0055525 | 0.97973 | -0.39074 | 0.97976 | -0.3903 | 1.5254
40 | -0.0066896 | -0.0016762 | 0.0066903 | 0.0016764 | 7.4127e-07 | 2.3321e-07 | 0.01016 | 0.01016 | 0.01016 | 0.97976 | -0.3903 | 0.97987 | -0.38797 | 2.7911
41 | -0.036168 | -0.0090903 | 0.036201 | 0.0091109 | 3.2776e-05 | 2.0587e-05 | 0.054068 | 0.054068 | 0.054068 | 0.99557 | -0.08462 | 0.99655 | -0.065658 | 14.8538
42 | 0.032225 | 0.0081019 | -0.032211 | -0.0080937 | 1.3208e-05 | 8.2558e-06 | 0.048173 | 0.048173 | 0.048173 | 0.99557 | -0.08462 | 0.99512 | -0.093207 | 13.2344
43 | -0.15438 | -0.039255 | 0.1544 | 0.039268 | 1.9761e-05 | 1.2596e-05 | 0.23071 | 0.23071 | 0.23071 | 0.99655 | -0.065658 | 0.99669 | -0.063001 | 31.6915
44 | 0.11818 | 0.030144 | -0.11795 | -0.029997 | 0.00023095 | 0.00014755 | 0.17665 | 0.17665 | 0.17665 | 0.99655 | -0.065658 | 0.99442 | -0.10621 | 48.5293
45 | 0.031054 | 0.0078039 | -0.031039 | -0.0077948 | 1.4672e-05 | 9.1546e-06 | 0.046443 | 0.046443 | 0.046443 | 0.99512 | -0.093207 | 0.99461 | -0.10311 | 12.7591
46 | 0.0011573 | 0.00028976 | -0.0011573 | -0.00029004 | 2.6388e-08 | -2.8838e-07 | 0.0017304 | 0.0017306 | 0.0017306 | 0.99512 | -0.093207 | 0.9951 | -0.093686 | 0.47543
47 | -0.19061 | -0.048361 | 0.19119 | 0.048731 | 0.00057942 | 0.00036983 | 0.28478 | 0.28478 | 0.28478 | 0.99669 | -0.063001 | 1 | 0 | 39.1177
48 | 0.036208 | 0.0090929 | -0.036192 | -0.0090833 | 1.5373e-05 | 9.6561e-06 | 0.054063 | 0.054063 | 0.054063 | 0.99669 | -0.063001 | 0.99623 | -0.071904 | 14.8524
49 | 0.11467 | 0.029176 | -0.11437 | -0.028984 | 0.00030001 | 0.00019165 | 0.17174 | 0.17174 | 0.17174 | 0.99442 | -0.10621 | 0.99158 | -0.16065 | 47.1827
50 | 0.028738 | 0.007218 | -0.028728 | -0.0072115 | 1.0494e-05 | 6.5195e-06 | 0.043 | 0.043 | 0.043 | 0.99461 | -0.10311 | 0.99421 | -0.11076 | 11.8133
51 | 0.13365 | 0.033883 | -0.13359 | -0.033848 | 5.4392e-05 | 3.4763e-05 | 0.19901 | 0.19901 | 0.19901 | 1 | 0 | 0.99956 | -0.0084714 | 54.6718
52 | 0.032087 | 0.0080544 | -0.032069 | -0.0080432 | 1.7902e-05 | 1.1187e-05 | 0.047931 | 0.047931 | 0.047931 | 0.99623 | -0.071904 | 0.99562 | -0.083608 | 13.1679
53 | 0.11129 | 0.028212 | -0.1112 | -0.028153 | 9.3052e-05 | 5.9439e-05 | 0.16712 | 0.16712 | 0.16712 | 0.99158 | -0.16065 | 0.99068 | -0.17806 | 45.9127
54 | 0.027359 | 0.0068685 | -0.027345 | -0.0068598 | 1.4057e-05 | 8.7066e-06 | 0.040952 | 0.040952 | 0.040952 | 0.99421 | -0.11076 | 0.99365 | -0.12154 | 11.2505
55 | 0.12777 | 0.03239 | -0.12749 | -0.032211 | 0.00028041 | 0.00017919 | 0.19034 | 0.19034 | 0.19034 | 0.99956 | -0.0084714 | 0.99716 | -0.054246 | 52.2921
56 | 0.027478 | 0.0068925 | -0.02747 | -0.0068875 | 8.1181e-06 | 5.0287e-06 | 0.041069 | 0.041069 | 0.041069 | 0.99562 | -0.083608 | 0.9953 | -0.089807 | 11.2828
57 | 0.10725 | 0.027163 | -0.10702 | -0.027015 | 0.00023243 | 0.00014845 | 0.16119 | 0.16119 | 0.16119 | 0.99068 | -0.17806 | 0.98833 | -0.2233 | 44.2839
58 | 0.023715 | 0.00595 | -0.023713 | -0.005949 | 1.6671e-06 | 1.0213e-06 | 0.035516 | 0.035516 | 0.035516 | 0.99365 | -0.12154 | 0.99358 | -0.12302 | 9.7571
59 | 0.022154 | 0.0055583 | -0.022147 | -0.0055539 | 7.1149e-06 | 4.3304e-06 | 0.033181 | 0.033181 | 0.033181 | 0.99358 | -0.12302 | 0.99323 | -0.12975 | 9.1157
60 | 0.019832 | 0.0049737 | -0.019827 | -0.0049709 | 4.6721e-06 | 2.8075e-06 | 0.029713 | 0.029713 | 0.029713 | 0.99323 | -0.12975 | 0.99297 | -0.1347 | 8.1628
61 | 0.015435 | 0.00387 | -0.015434 | -0.0038693 | 1.1083e-06 | 6.3786e-07 | 0.02313 | 0.02313 | 0.02313 | 0.99297 | -0.1347 | 0.9929 | -0.1362 | 6.3544
62 | -0.03334 | -0.0083829 | 0.033342 | 0.0083844 | 2.4212e-06 | 1.5168e-06 | 0.050229 | 0.050229 | 0.050229 | 0.98787 | -0.23239 | 0.98794 | -0.23087 | 13.7993
63 | 0.011898 | 0.0029834 | -0.011894 | -0.002981 | 4.4234e-06 | 2.3514e-06 | 0.017832 | 0.017832 | 0.017832 | 0.9929 | -0.1362 | 0.99249 | -0.14401 | 4.899
64 | 0.021046 | 0.0052775 | -0.021041 | -0.0052746 | 4.8916e-06 | 2.9595e-06 | 0.031465 | 0.031465 | 0.031465 | 0.9953 | -0.089807 | 0.99505 | -0.094685 | 8.6443
65 | 0.016334 | 0.004095 | -0.016331 | -0.0040934 | 2.6612e-06 | 1.5487e-06 | 0.024427 | 0.024427 | 0.024427 | 0.99505 | -0.094685 | 0.99487 | -0.098105 | 6.7107
66 | 0.013088 | 0.0032806 | -0.013087 | -0.0032796 | 1.7708e-06 | 9.7334e-07 | 0.019576 | 0.019576 | 0.019576 | 0.99487 | -0.098105 | 0.99472 | -0.10095 | 5.3781
67 | 0.061157 | 0.015473 | -0.061109 | -0.015442 | 4.8198e-05 | 3.0646e-05 | 0.091313 | 0.091313 | 0.091313 | 0.99716 | -0.054246 | 0.9963 | -0.070684 | 25.0861
68 | 0.066336 | 0.016738 | -0.066192 | -0.016646 | 0.00014412 | 9.1726e-05 | 0.09903 | 0.09903 | 0.09903 | 0.99716 | -0.054246 | 0.9948 | -0.099722 | 27.2061
69 | 0.0089072 | 0.0022324 | -0.0089067 | -0.0022322 | 5.0025e-07 | 2.235e-07 | 0.013354 | 0.013354 | 0.013354 | 0.99249 | -0.14401 | 0.99243 | -0.14519 | 3.6688
70 | 0.0056845 | 0.0014246 | -0.0056843 | -0.0014246 | 1.2608e-07 | 2.0888e-08 | 0.0085231 | 0.0085231 | 0.0085231 | 0.99243 | -0.14519 | 0.99241 | -0.14565 | 2.3415
71 | -0.0086859 | -0.0021766 | 0.0086866 | 0.0021769 | 6.8501e-07 | 2.9798e-07 | 0.012994 | 0.012994 | 0.012994 | 0.99464 | -0.1026 | 0.99472 | -0.10095 | 3.5699
72 | 0.0059611 | 0.0014937 | -0.0059607 | -0.0014936 | 3.8323e-07 | 7.8498e-08 | 0.0089179 | 0.0089179 | 0.0089179 | 0.99464 | -0.1026 | 0.99457 | -0.10395 | 2.45
73 | 0.004188 | 0.0010493 | -0.0041878 | -0.0010494 | 1.6652e-07 | -4.0201e-08 | 0.0062658 | 0.0062658 | 0.0062658 | 0.99457 | -0.10395 | 0.99453 | -0.10479 | 1.7214
74 | 0.0031483 | 0.00078882 | -0.0031482 | -0.00078892 | 1.0859e-07 | -9.9849e-08 | 0.0047104 | 0.0047104 | 0.0047104 | 0.99453 | -0.10479 | 0.99449 | -0.10551 | 1.2941
75 | 0.002166 | 0.00054278 | -0.002166 | -0.00054285 | 2.7158e-08 | -7.208e-08 | 0.0032409 | 0.0032409 | 0.0032409 | 0.99449 | -0.10551 | 0.99447 | -0.10577 | 0.89037
76 | -0.0063405 | -0.0015882 | 0.0063414 | 0.0015884 | 8.7733e-07 | 2.2851e-07 | 0.0095177 | 0.0095176 | 0.0095177 | 0.99125 | -0.16794 | 0.9914 | -0.16503 | 2.6148
77 | -0.045125 | -0.011367 | 0.045149 | 0.011382 | 2.372e-05 | 1.5002e-05 | 0.067672 | 0.067672 | 0.067672 | 0.99254 | -0.14309 | 0.99311 | -0.1321 | 18.5913
78 | -0.04722 | -0.011901 | 0.047249 | 0.011919 | 2.8556e-05 | 1.8079e-05 | 0.070776 | 0.070776 | 0.070776 | 0.99311 | -0.1321 | 0.99376 | -0.11947 | 19.4439
79 | -0.0059683 | -0.0014958 | 0.0059684 | 0.0014958 | 7.2338e-08 | 1.5337e-08 | 0.0089608 | 0.0089608 | 0.0089608 | 0.99109 | -0.17128 | 0.99111 | -0.17102 | 2.4618
80 | 0.010113 | 0.0025355 | -0.010108 | -0.0025331 | 4.8396e-06 | 2.3752e-06 | 0.015177 | 0.015177 | 0.015177 | 0.99149 | -0.16362 | 0.99097 | -0.17367 | 4.1696
81 | 0.0055296 | 0.0013858 | -0.0055292 | -0.0013857 | 4.406e-07 | 6.2441e-08 | 0.0083031 | 0.0083032 | 0.0083032 | 0.99097 | -0.17367 | 0.99088 | -0.17534 | 2.2811
82 | 0.0048892 | 0.0012253 | -0.0048888 | -0.0012253 | 3.2152e-07 | -1.778e-09 | 0.0073182 | 0.0073182 | 0.0073182 | 0.99412 | -0.11281 | 0.99405 | -0.11419 | 2.0105
83 | -0.010192 | -0.0025543 | 0.010194 | 0.0025555 | 2.4149e-06 | 1.1867e-06 | 0.015256 | 0.015256 | 0.015256 | 0.99412 | -0.11281 | 0.99438 | -0.10784 | 4.1911
84 | -0.018664 | -0.0046785 | 0.018672 | 0.0046828 | 7.2201e-06 | 4.3005e-06 | 0.02793 | 0.02793 | 0.02793 | 0.99438 | -0.10784 | 0.9948 | -0.099722 | 7.6731
85 | 0.0084699 | 0.002123 | -0.0084686 | -0.0021224 | 1.2971e-06 | 5.5087e-07 | 0.012675 | 0.012675 | 0.012675 | 0.99438 | -0.10784 | 0.99421 | -0.11105 | 3.4821
86 | 0.0039667 | 0.00099414 | -0.0039667 | -0.00099415 | 6.3813e-09 | -2.1767e-09 | 0.0059369 | 0.0059369 | 0.0059369 | 0.99421 | -0.11105 | 0.99421 | -0.11109 | 1.631
87 | 0.011257 | 0.0028221 | -0.011254 | -0.0028207 | 2.6721e-06 | 1.4015e-06 | 0.017074 | 0.017074 | 0.017074 | 0.9811 | -0.36405 | 0.98084 | -0.36904 | 4.6906
88 | -0.011257 | -0.0028221 | 0.011261 | 0.0028241 | 3.6808e-06 | 1.9304e-06 | 0.017074 | 0.017073 | 0.017074 | 0.9811 | -0.36405 | 0.98145 | -0.35719 | 4.6905
89 | 0.0084077 | 0.0021073 | -0.0084068 | -0.0021069 | 9.6714e-07 | 4.1892e-07 | 0.012755 | 0.012755 | 0.012755 | 0.98084 | -0.36904 | 0.98072 | -0.37145 | 3.5042
90 | 0.02594 | 0.0065172 | -0.025926 | -0.0065086 | 1.384e-05 | 8.5562e-06 | 0.039334 | 0.039334 | 0.039334 | 0.98145 | -0.35719 | 0.98087 | -0.36838 | 10.8061
91 | -0.0372 | -0.0093413 | 0.03722 | 0.0093539 | 2.0033e-05 | 1.2609e-05 | 0.056407 | 0.056407 | 0.056407 | 0.98145 | -0.35719 | 0.98202 | -0.34591 | 15.4966
92 | 0.0039458 | 0.00098888 | -0.0039458 | -0.0009889 | 5.8891e-08 | -1.7595e-08 | 0.0059869 | 0.0059869 | 0.0059869 | 0.98072 | -0.37145 | 0.9807 | -0.37176 | 1.6448
93 | 0.025926 | 0.0065086 | -0.025924 | -0.0065078 | 1.2697e-06 | 7.8498e-07 | 0.039334 | 0.039334 | 0.039334 | 0.98087 | -0.36838 | 0.98082 | -0.3694 | 10.8061
94 | -0.038963 | -0.0097907 | 0.038968 | 0.009794 | 5.176e-06 | 3.2626e-06 | 0.059048 | 0.059048 | 0.059048 | 0.98202 | -0.34591 | 0.98217 | -0.34313 | 16.2221
95 | 0.05847 | 0.014781 | -0.058403 | -0.014739 | 6.6349e-05 | 4.2162e-05 | 0.087372 | 0.087372 | 0.087372 | 0.9963 | -0.070684 | 0.99507 | -0.094375 | 24.0032
96 | 0.0032189 | 0.0008067 | -0.0032189 | -0.00080673 | 4.4753e-08 | -3.7146e-08 | 0.0048339 | 0.0048339 | 0.0048339 | 0.99088 | -0.17534 | 0.99087 | -0.17564 | 1.328
97 | 0.054013 | 0.013638 | -0.053981 | -0.013618 | 3.1669e-05 | 2.01e-05 | 0.080806 | 0.080806 | 0.080806 | 0.99507 | -0.094375 | 0.99443 | -0.10662 | 22.1996
98 | 0.050283 | 0.012691 | -0.050252 | -0.012672 | 3.0935e-05 | 1.9609e-05 | 0.075272 | 0.075272 | 0.075272 | 0.99443 | -0.10662 | 0.99376 | -0.11947 | 20.6791
99 | -0.035744 | -0.0089863 | 0.035757 | 0.0089944 | 1.2935e-05 | 8.1261e-06 | 0.053846 | 0.053846 | 0.053846 | 0.98794 | -0.23087 | 0.98833 | -0.2233 | 14.793
100 | 0.071261 | 0.018021 | -0.071152 | -0.017951 | 0.00010975 | 6.9916e-05 | 0.10735 | 0.10735 | 0.10735 | 0.98833 | -0.2233 | 0.98667 | -0.25546 | 29.491
101 | 0.064579 | 0.016303 | -0.064574 | -0.0163 | 5.2958e-06 | 3.3703e-06 | 0.097435 | 0.097435 | 0.097435 | 0.98667 | -0.25546 | 0.98658 | -0.25717 | 26.768
102 | 0.062195 | 0.015704 | -0.062121 | -0.015657 | 7.3833e-05 | 4.6968e-05 | 0.093847 | 0.093847 | 0.093847 | 0.98658 | -0.25717 | 0.9853 | -0.28198 | 25.7821
103 | 0.060662 | 0.015291 | -0.060582 | -0.01524 | 8.0396e-05 | 5.1129e-05 | 0.091644 | 0.091644 | 0.091644 | 0.9853 | -0.28198 | 0.98388 | -0.30972 | 25.1768
104 | -0.0061079 | -0.0015306 | 0.0061094 | 0.001531 | 1.5391e-06 | 3.756e-07 | 0.0092435 | 0.0092433 | 0.0092435 | 0.98323 | -0.32231 | 0.98351 | -0.31702 | 2.5394
105 | 0.0037608 | 0.00094234 | -0.0037608 | -0.00094235 | 9.2031e-09 | -3.7187e-09 | 0.0056915 | 0.0056915 | 0.0056915 | 0.98323 | -0.32231 | 0.98323 | -0.32236 | 1.5636
106 | -0.0083633 | -0.0020958 | 0.008365 | 0.0020965 | 1.6557e-06 | 7.0964e-07 | 0.012653 | 0.012653 | 0.012653 | 0.98351 | -0.31702 | 0.98372 | -0.31287 | 3.4762
107 | 0.0014626 | 0.00036637 | -0.0014626 | -0.00036657 | 3.0624e-08 | -1.9179e-07 | 0.0022135 | 0.0022136 | 0.0022136 | 0.98323 | -0.32236 | 0.98321 | -0.3228 | 0.60812
108 | -0.010121 | -0.0025365 | 0.010121 | 0.0025366 | 2.2042e-07 | 1.0923e-07 | 0.015309 | 0.015309 | 0.015309 | 0.98372 | -0.31287 | 0.98374 | -0.31241 | 4.2057
109 | -0.011869 | -0.0029747 | 0.01187 | 0.0029755 | 1.5233e-06 | 8.1488e-07 | 0.017953 | 0.017953 | 0.017953 | 0.98374 | -0.31241 | 0.98388 | -0.30972 | 4.932
110 | 0.048711 | 0.012264 | -0.048659 | -0.012231 | 5.2494e-05 | 3.3269e-05 | 0.073691 | 0.073691 | 0.073691 | 0.98388 | -0.30972 | 0.98272 | -0.33228 | 20.2449
111 | 0.015641 | 0.0039236 | -0.01563 | -0.0039173 | 1.0737e-05 | 6.2328e-06 | 0.023754 | 0.023754 | 0.023754 | 0.97987 | -0.38797 | 0.97914 | -0.40238 | 6.5258
112 | -0.022331 | -0.0056 | 0.022346 | 0.0056087 | 1.4152e-05 | 8.6439e-06 | 0.033913 | 0.033913 | 0.033913 | 0.97987 | -0.38797 | 0.98055 | -0.37468 | 9.3168
113 | 0.043517 | 0.010943 | -0.043495 | -0.010928 | 2.2527e-05 | 1.4242e-05 | 0.065906 | 0.065906 | 0.065906 | 0.98272 | -0.33228 | 0.98217 | -0.34313 | 18.1061
114 | 0.024249 | 0.006088 | -0.024243 | -0.0060843 | 6.1036e-06 | 3.7546e-06 | 0.036793 | 0.036793 | 0.036793 | 0.98082 | -0.3694 | 0.98055 | -0.37468 | 10.1079

## res_trafo
| p_hv_mw | q_hv_mvar | p_lv_mw | q_lv_mvar | pl_mw | ql_mvar | i_hv_ka | i_lv_ka | vm_hv_pu | va_hv_degree | vm_lv_pu | va_lv_degree | loading_percent
0 | -1.2729e-15 | -1.3162e-15 | 0.00165 | 1.2699e-07 | 0.00165 | 1.2699e-07 | 5.2857e-17 | 0.0023815 | 0.99998 | 149.9956 | 1 | 0 | 0.2619

## res_ext_grid
| p_mw | q_mvar
0 | 0.32976 | 0.083436

## res_load
| p_mw | q_mvar
0 | 0.0022564 | 0.0005655
1 | 0.0011593 | 0.00029054
2 | 0.0041149 | 0.0010313
3 | 0.0015321 | 0.00038398
4 | 0.0037161 | 0.00093135
5 | 0.0028787 | 0.00072146
6 | 0.0026215 | 0.00065701
7 | 0.0013018 | 0.00032627
8 | 0.0078539 | 0.0019684
9 | 0.0011924 | 0.00029884
10 | 0.0016081 | 0.00040302
11 | 0.0037457 | 0.00093876
12 | 0.0018726 | 0.00046932
13 | 0.00078166 | 0.0001959
14 | 0.0025624 | 0.0006422
15 | 0.0043588 | 0.0010924
16 | 0.0025978 | 0.00065106
17 | 0.0022891 | 0.00057371
18 | 0.0046434 | 0.0011637
19 | 0.0064124 | 0.0016071
20 | 0.0061826 | 0.0015495
21 | 0.011709 | 0.0029346
22 | 0.0020678 | 0.00051823
23 | 0.0022513 | 0.00056424
24 | 0.00077747 | 0.00019485
25 | 0.0030269 | 0.00075862
26 | 0.0018615 | 0.00046655
27 | 0.0017943 | 0.00044969
28 | 0.0030336 | 0.00076029
29 | 0.0039439 | 0.00098842
30 | 0.0032759 | 0.00082101
31 | 0.0023011 | 0.0005767
32 | 0.0011573 | 0.00029004
33 | 0.0032782 | 0.00082158
34 | 0.0041053 | 0.0010289
35 | 0.0030805 | 0.00077205
36 | 0.0013689 | 0.00034307
37 | 0.0058187 | 0.0014583
38 | 0.0045912 | 0.0011507
39 | 0.0039473 | 0.00098929
40 | 0.00363 | 0.00090977
41 | 0.0015589 | 0.00039069
42 | 0.0023153 | 0.00058027
43 | 0.0043926 | 0.0011009
44 | 0.0030884 | 0.00077404
45 | 0.003535 | 0.00088596
46 | 0.0064239 | 0.00161
47 | 0.0047067 | 0.0011796
48 | 0.0032432 | 0.00081281
49 | 0.0029868 | 0.00074857
50 | 0.0032223 | 0.00080757
51 | 0.0056843 | 0.0014246
52 | 0.0027249 | 0.00068292
53 | 0.0043999 | 0.0011027
54 | 0.0017727 | 0.00044427
55 | 0.0010396 | 0.00026054
56 | 0.00098213 | 0.00024614
57 | 0.002166 | 0.00054285
58 | 0.0020739 | 0.00051976
59 | 0.0022333 | 0.00055971
60 | 0.0023454 | 0.00058781
61 | 0.0020712 | 0.00051909
62 | 0.0012368 | 0.00030998
63 | 0.0059683 | 0.0014958
64 | 0.009955 | 0.002495
65 | 0.0030597 | 0.00076684
66 | 0.0045781 | 0.0011474
67 | 0.0053029 | 0.001329
68 | 0.0048888 | 0.0012253
69 | 0.0045019 | 0.0011283
70 | 0.0028465 | 0.00071341
71 | 0.0039667 | 0.00099415
72 | 0.004461 | 0.001118
73 | 0.001743 | 0.00043684
74 | 0.0026393 | 0.00066148
75 | 0.0023102 | 0.000579
76 | 0.0032189 | 0.00080673
77 | 0.0043904 | 0.0011003
78 | 0.0036987 | 0.00092697
79 | 0.0030029 | 0.0007526
80 | 0.0024015 | 0.00060187
81 | 0.0065723 | 0.0016472
82 | 0.0023793 | 0.0005963
83 | 0.001459 | 0.00036566
84 | 0.0023471 | 0.00058823
85 | 0.0022539 | 0.00056488
86 | 0.0022982 | 0.00057597
87 | 0.0017556 | 0.00043999
88 | 0.0014626 | 0.00036657
89 | 0.0017479 | 0.00043805
90 | 0.0051416 | 0.0012886
91 | 0.0045264 | 0.0011344
92 | 0.0039458 | 0.0009889
93 | 0.0016751 | 0.00041981
94 | 0.01563 | 0.0039173
95 | 0.0018977 | 0.00047562

## dtypes
| element | column | dtype
0 | bus | name | object
1 | bus | vn_kv | float64
2 | bus | type | object
3 | bus | zone | object
4 | bus | in_service | bool
5 | load | name | object
6 | load | bus | uint32
7 | load | p_mw | float64
8 | load | q_mvar | float64
9 | load | const_z_percent | float64
10 | load | const_i_percent | float64
11 | load | sn_mva | float64
12 | load | scaling | float64
13 | load | in_service | bool
14 | load | type | object
15 | ext_grid | name | object
16 | ext_grid | bus | uint32
17 | ext_grid | vm_pu | float64
18 | ext_grid | va_degree | float64
19 | ext_grid | slack_weight | float64
20 | ext_grid | in_service | bool
21 | line | name | object
22 | line | std_type | object
23 | line | from_bus | uint32
24 | line | to_bus | uint32
25 | line | length_km | float64
26 | line | r_ohm_per_km | float64
27 | line | x_ohm_per_km | float64
28 | line | c_nf_per_km | float64
29 | line | g_us_per_km | float64
30 | line | max_i_ka | float64
31 | line | df | float64
32 | line | parallel | uint32
33 | line | type | object
34 | line | in_service | bool
35 | trafo | name | object
36 | trafo | std_type | object
37 | trafo | hv_bus | uint32
38 | trafo | lv_bus | uint32
39 | trafo | sn_mva | float64
40 | trafo | vn_hv_kv | float64
41 | trafo | vn_lv_kv | float64
42 | trafo | vk_percent | float64
43 | trafo | vkr_percent | float64
44 | trafo | pfe_kw | float64
45 | trafo | i0_percent | float64
46 | trafo | shift_degree | float64
47 | trafo | tap_side | object
48 | trafo | tap_neutral | int32
49 | trafo | tap_min | int32
50 | trafo | tap_max | int32
51 | trafo | tap_step_percent | float64
52 | trafo | tap_step_degree | float64
53 | trafo | tap_pos | int32
54 | trafo | tap_phase_shifter | bool
55 | trafo | parallel | uint32
56 | trafo | df | float64
57 | trafo | in_service | bool
58 | line_geodata | coords | object
59 | bus_geodata | x | float64
60 | bus_geodata | y | float64
61 | bus_geodata | coords | object
62 | res_bus | vm_pu | float64
63 | res_bus | va_degree | float64
64 | res_bus | p_mw | float64
65 | res_bus | q_mvar | float64
66 | res_line | p_from_mw | float64
67 | res_line | q_from_mvar | float64
68 | res_line | p_to_mw | float64
69 | res_line | q_to_mvar | float64
70 | res_line | pl_mw | float64
71 | res_line | ql_mvar | float64
72 | res_line | i_from_ka | float64
73 | res_line | i_to_ka | float64
74 | res_line | i_ka | float64
75 | res_line | vm_from_pu | float64
76 | res_line | va_from_degree | float64
77 | res_line | vm_to_pu | float64
78 | res_line | va_to_degree | float64
79 | res_line | loading_percent | float64
80 | res_trafo | p_hv_mw | float64
81 | res_trafo | q_hv_mvar | float64
82 | res_trafo | p_lv_mw | float64
83 | res_trafo | q_lv_mvar | float64
84 | res_trafo | pl_mw | float64
85 | res_trafo | ql_mvar | float64
86 | res_trafo | i_hv_ka | float64
87 | res_trafo | i_lv_ka | float64
88 | res_trafo | vm_hv_pu | float64
89 | res_trafo | va_hv_degree | float64
90 | res_trafo | vm_lv_pu | float64
91 | res_trafo | va_lv_degree | float64
92 | res_trafo | loading_percent | float64
93 | res_ext_grid | p_mw | float64
94 | res_ext_grid | q_mvar | float64
95 | res_load | p_mw | float64
96 | res_load | q_mvar | float64

## parameters
| version | format_version | converged | OPF_converged | name | f_hz | sn_mva
0 | 2.14.6 | 2.14.0 | TRUE | FALSE |  | 50 | 1