## bus
| name | vn_kv | type | zone | in_service
0 | bus_LV_1707-2_0_7_node_0 | 0.4 | n |  | TRUE
1 | bus_LV_1707-2_0_7_node_1 | 0.4 | n |  | TRUE
2 | bus_LV_1707-2_0_7_node_2 | 0.4 | n |  | TRUE
3 | bus_LV_1707-2_0_7_node_16 | 0.4 | n |  | TRUE
4 | bus_LV_1707-2_0_7_node_17 | 0.4 | n |  | TRUE
5 | bus_LV_1707-2_0_7_node_20 | 0.4 | n |  | TRUE
6 | bus_LV_1707-2_0_7_node_3 | 0.4 | n |  | TRUE
7 | bus_LV_1707-2_0_7_node_4 | 0.4 | n |  | TRUE
8 | bus_LV_1707-2_0_7_node_5 | 0.4 | n |  | TRUE
9 | bus_LV_1707-2_0_7_node_7 | 0.4 | n |  | TRUE
10 | bus_LV_1707-2_0_7_node_8 | 0.4 | n |  | TRUE
11 | bus_LV_1707-2_0_7_node_21 | 0.4 | n |  | TRUE
12 | bus_LV_1707-2_0_7_node_6 | 0.4 | n |  | TRUE
13 | bus_LV_1707-2_0_7_node_30 | 0.4 | n |  | TRUE
14 | bus_LV_1707-2_0_7_node_27 | 0.4 | n |  | TRUE
15 | bus_LV_1707-2_0_7_node_22 | 0.4 | n |  | TRUE
16 | bus_LV_1707-2_0_7_node_9 | 0.4 | n |  | TRUE
17 | bus_LV_1707-2_0_7_node_19 | 0.4 | n |  | TRUE
18 | bus_LV_1707-2_0_7_node_10 | 0.4 | n |  | TRUE
19 | bus_LV_1707-2_0_7_node_12 | 0.4 | n |  | TRUE
20 | bus_LV_1707-2_0_7_node_26 | 0.4 | n |  | TRUE
21 | bus_LV_1707-2_0_7_node_11 | 0.4 | n |  | TRUE
22 | bus_LV_1707-2_0_7_node_35 | 0.4 | n |  | TRUE
23 | bus_LV_1707-2_0_7_node_15 | 0.4 | n |  | TRUE
24 | bus_LV_1707-2_0_7_node_33 | 0.4 | n |  | TRUE
25 | bus_LV_1707-2_0_7_node_14 | 0.4 | n |  | TRUE
26 | bus_LV_1707-2_0_7_node_24 | 0.4 | n |  | TRUE
27 | bus_LV_1707-2_0_7_node_18 | 0.4 | n |  | TRUE
28 | bus_LV_1707-2_0_7_node_31 | 0.4 | n |  | TRUE
29 | bus_LV_1707-2_0_7_node_34 | 0.4 | n |  | TRUE
30 | bus_LV_1707-2_0_7_node_36 | 0.4 | n |  | TRUE
31 | bus_LV_1707-2_0_7_node_23 | 0.4 | n |  | TRUE
32 | bus_LV_1707-2_0_7_node_25 | 0.4 | n |  | TRUE
33 | bus_LV_1707-2_0_7_node_29 | 0.4 | n |  | TRUE
34 | bus_LV_1707-2_0_7_node_28 | 0.4 | n |  | TRUE
35 | bus_LV_1707-2_0_7_node_32 | 0.4 | n |  | TRUE
36 | bus_MV_0_0_node_162 | 20 | n |  | TRUE

## load
| name | bus | p_mw | q_mvar | const_z_percent | const_i_percent | sn_mva | scaling | in_service | type
0 | LV_1707-2_0_7_load_0 | 0 | 0.073312 | 0.018374 | 0 | 0 |  | 1 | TRUE | wye
1 | LV_1707-2_0_7_load_1 | 1 | 0.017315 | 0.0043396 | 0 | 0 |  | 1 | TRUE | wye
2 | LV_1707-2_0_7_load_2 | 2 | 0.015767 | 0.0039515 | 0 | 0 |  | 1 | TRUE | wye
3 | LV_1707-2_0_7_load_3 | 6 | 0.034767 | 0.0087135 | 0 | 0 |  | 1 | TRUE | wye
4 | LV_1707-2_0_7_load_21 | 11 | 0.026364 | 0.0066075 | 0 | 0 |  | 1 | TRUE | wye
5 | LV_1707-2_0_7_load_30 | 13 | 0.0020947 | 0.00052497 | 0 | 0 |  | 1 | TRUE | wye
6 | LV_1707-2_0_7_load_27 | 14 | 0.0029497 | 0.00073925 | 0 | 0 |  | 1 | TRUE | wye
7 | LV_1707-2_0_7_load_22 | 15 | 0.020693 | 0.0051861 | 0 | 0 |  | 1 | TRUE | wye
8 | LV_1707-2_0_7_load_26 | 20 | 0.047784 | 0.011976 | 0 | 0 |  | 1 | TRUE | wye
9 | LV_1707-2_0_7_load_35 | 22 | 0.0096272 | 0.0024128 | 0 | 0 |  | 1 | TRUE | wye
10 | LV_1707-2_0_7_load_33 | 24 | 0.0095931 | 0.0024043 | 0 | 0 |  | 1 | TRUE | wye
11 | LV_1707-2_0_7_load_24 | 26 | 0.066943 | 0.016777 | 0 | 0 |  | 1 | TRUE | wye
12 | LV_1707-2_0_7_load_31 | 28 | 0.0030449 | 0.00076312 | 0 | 0 |  | 1 | TRUE | wye
13 | LV_1707-2_0_7_load_34 | 29 | 0.05711 | 0.014313 | 0 | 0 |  | 1 | TRUE | wye
14 | LV_1707-2_0_7_load_36 | 30 | 0.049872 | 0.012499 | 0 | 0 |  | 1 | TRUE | wye
15 | LV_1707-2_0_7_load_23 | 31 | 0.054136 | 0.013568 | 0 | 0 |  | 1 | TRUE | wye
16 | LV_1707-2_0_7_load_25 | 32 | 0.048756 | 0.012219 | 0 | 0 |  | 1 | TRUE | wye
17 | LV_1707-2_0_7_load_29 | 33 | 0.0039135 | 0.00098081 | 0 | 0 |  | 1 | TRUE | wye
18 | LV_1707-2_0_7_load_28 | 34 | 0.0027049 | 0.0006779 | 0 | 0 |  | 1 | TRUE | wye
19 | LV_1707-2_0_7_load_32 | 35 | 0.010936 | 0.0027408 | 0 | 0 |  | 1 | TRUE | wye

## ext_grid
| name | bus | vm_pu | va_degree | slack_weight | in_service
0 |  | 27 | 1 | 0 | 1 | TRUE

## line
| name | std_type | from_bus | to_bus | length_km | r_ohm_per_km | x_ohm_per_km | c_nf_per_km | g_us_per_km | max_i_ka | df | parallel | type | in_service
0 | LV_1707-2_0_7_line_0 |  | 0 | 1 | 0.0045996 | 0.125 | 0.08 | 261 | 0 | 0.364 | 1 | 1 | cs | TRUE
1 | LV_1707-2_0_7_line_1 |  | 1 | 2 | 0.026027 | 0.125 | 0.08 | 261 | 0 | 0.364 | 1 | 1 | cs | TRUE
2 | LV_1707-2_0_7_line_2 |  | 2 | 3 | 0.02795 | 0.125 | 0.08 | 261 | 0 | 0.364 | 1 | 1 | cs | TRUE
3 | LV_1707-2_0_7_line_3 |  | 3 | 4 | 0.049882 | 0.125 | 0.08 | 261 | 0 | 0.364 | 1 | 2 | cs | TRUE
4 | LV_1707-2_0_7_line_4 |  | 3 | 5 | 0.05723 | 0.125 | 0.08 | 261 | 0 | 0.364 | 1 | 1 | cs | TRUE
5 | LV_1707-2_0_7_line_5 |  | 4 | 29 | 0.011232 | 0.125 | 0.08 | 261 | 0 | 0.364 | 1 | 1 | cs | TRUE
6 | LV_1707-2_0_7_line_6 |  | 4 | 27 | 0.112 | 0.125 | 0.08 | 261 | 0 | 0.364 | 1 | 3 | cs | TRUE
7 | LV_1707-2_0_7_line_7 |  | 5 | 32 | 0.071854 | 0.125 | 0.08 | 261 | 0 | 0.364 | 1 | 1 | cs | TRUE
8 | LV_1707-2_0_7_line_8 |  | 6 | 7 | 0.031309 | 0.125 | 0.08 | 261 | 0 | 0.364 | 1 | 1 | cs | TRUE
9 | LV_1707-2_0_7_line_9 |  | 6 | 8 | 0.0057083 | 0.125 | 0.08 | 261 | 0 | 0.364 | 1 | 1 | cs | TRUE
10 | LV_1707-2_0_7_line_10 |  | 7 | 9 | 0.082428 | 0.125 | 0.08 | 261 | 0 | 0.364 | 1 | 1 | cs | TRUE
11 | LV_1707-2_0_7_line_11 |  | 7 | 10 | 0.097159 | 0.125 | 0.08 | 261 | 0 | 0.364 | 1 | 1 | cs | TRUE
12 | LV_1707-2_0_7_line_12 |  | 8 | 11 | 0.061367 | 0.125 | 0.08 | 261 | 0 | 0.364 | 1 | 1 | cs | TRUE
13 | LV_1707-2_0_7_line_13 |  | 9 | 14 | 0.029828 | 0.125 | 0.08 | 261 | 0 | 0.364 | 1 | 1 | cs | TRUE
14 | LV_1707-2_0_7_line_14 |  | 9 | 12 | 0.067809 | 0.125 | 0.08 | 261 | 0 | 0.364 | 1 | 1 | cs | TRUE
15 | LV_1707-2_0_7_line_15 |  | 10 | 15 | 0.085622 | 0.125 | 0.08 | 261 | 0 | 0.364 | 1 | 1 | cs | TRUE
16 | LV_1707-2_0_7_line_16 |  | 12 | 13 | 0.01765 | 0.125 | 0.08 | 261 | 0 | 0.364 | 1 | 1 | cs | TRUE
17 | LV_1707-2_0_7_line_17 |  | 13 | 33 | 0.017571 | 0.125 | 0.08 | 261 | 0 | 0.364 | 1 | 1 | cs | TRUE
18 | LV_1707-2_0_7_line_18 |  | 14 | 34 | 0.0043461 | 0.125 | 0.08 | 261 | 0 | 0.364 | 1 | 1 | cs | TRUE
19 | LV_1707-2_0_7_line_19 |  | 15 | 16 | 0.017889 | 0.125 | 0.08 | 261 | 0 | 0.364 | 1 | 1 | cs | TRUE
20 | LV_1707-2_0_7_line_20 |  | 16 | 17 | 0.034264 | 0.125 | 0.08 | 261 | 0 | 0.364 | 1 | 2 | cs | TRUE
21 | LV_1707-2_0_7_line_21 |  | 17 | 31 | 0.0051744 | 0.125 | 0.08 | 261 | 0 | 0.364 | 1 | 3 | cs | TRUE
22 | LV_1707-2_0_7_line_22 |  | 18 | 19 | 0.059065 | 0.125 | 0.08 | 261 | 0 | 0.364 | 1 | 1 | cs | TRUE
23 | LV_1707-2_0_7_line_23 |  | 18 | 20 | 0.017033 | 0.125 | 0.08 | 261 | 0 | 0.364 | 1 | 1 | cs | TRUE
24 | LV_1707-2_0_7_line_24 |  | 19 | 23 | 0.074585 | 0.125 | 0.08 | 261 | 0 | 0.364 | 1 | 1 | cs | TRUE
25 | LV_1707-2_0_7_line_25 |  | 19 | 24 | 0.043102 | 0.125 | 0.08 | 261 | 0 | 0.364 | 1 | 1 | cs | TRUE
26 | LV_1707-2_0_7_line_26 |  | 19 | 21 | 0.075538 | 0.125 | 0.08 | 261 | 0 | 0.364 | 1 | 1 | cs | TRUE
27 | LV_1707-2_0_7_line_27 |  | 21 | 22 | 0.045698 | 0.125 | 0.08 | 261 | 0 | 0.364 | 1 | 1 | cs | TRUE
28 | LV_1707-2_0_7_line_28 |  | 23 | 27 | 0.040062 | 0.125 | 0.08 | 261 | 0 | 0.364 | 1 | 3 | cs | TRUE
29 | LV_1707-2_0_7_line_29 |  | 23 | 28 | 0.021934 | 0.125 | 0.08 | 261 | 0 | 0.364 | 1 | 1 | cs | TRUE
30 | LV_1707-2_0_7_line_30 |  | 23 | 25 | 0.057761 | 0.125 | 0.08 | 261 | 0 | 0.364 | 1 | 3 | cs | TRUE
31 | LV_1707-2_0_7_line_31 |  | 25 | 26 | 0.028015 | 0.125 | 0.08 | 261 | 0 | 0.364 | 1 | 3 | cs | TRUE
32 | LV_1707-2_0_7_line_32 |  | 26 | 31 | 0.020068 | 0.125 | 0.08 | 261 | 0 | 0.364 | 1 | 3 | cs | TRUE
33 | LV_1707-2_0_7_line_33 |  | 27 | 30 | 0.027827 | 0.125 | 0.08 | 261 | 0 | 0.364 | 1 | 1 | cs | TRUE
34 | LV_1707-2_0_7_line_34 |  | 28 | 35 | 0.012701 | 0.125 | 0.08 | 261 | 0 | 0.364 | 1 | 1 | cs | TRUE

## trafo
| name | std_type | hv_bus | lv_bus | sn_mva | vn_hv_kv | vn_lv_kv | vk_percent | vkr_percent | pfe_kw | i0_percent | shift_degree | tap_side | tap_neutral | tap_min | tap_max | tap_step_percent | tap_step_degree | tap_pos | tap_phase_shifter | parallel | df | in_service
0 | LV_1707-2_0_7_trafo_18 | 0.63 MVA 20/0.4 kV | 36 | 27 | 0.63 | 20 | 0.4 | 6 | 1.206 | 1.65 | 0.2619 | 150 | hv | 0 | -2 | 2 | 2.5 | 0 | 0 | FALSE | 1 | 1 | TRUE

## line_geodata
| x0 | y0 | x1 | y1 | x2 | y2 | x3 | y3 | x4 | y4 | x5 | y5 | x6 | y6 | x7 | y7 | x8 | y8 | x9 | y9 | x10 | y10 | x11 | y11 | x12 | y12 | x13 | y13 | x14 | y14 | x15 | y15
0 | 2675348.1283 | 1221618.8732 | 2675352.4565 | 1221620.43
1 | 2675352.4565 | 1221620.43 | 2675376.9473 | 1221629.2392
2 | 2675403.248 | 1221638.6994 | 2675376.9473 | 1221629.2392
3 | 2675403.248 | 1221638.6994 | 2675403.9814 | 1221635.2954 | 2675409.8758 | 1221610.7539 | 2675412.31 | 1221601.2451 | 2675423.5401 | 1221602.855
4 | 2675385.9588 | 1221693.2274 | 2675387.299 | 1221689.8311 | 2675389.8098 | 1221682.0577 | 2675393.3365 | 1221671.9513 | 2675402.5727 | 1221641.7039 | 2675403.248 | 1221638.6994
5 | 2675423.5401 | 1221602.855 | 2675422.8531 | 1221604.9811 | 2675419.8024 | 1221613.448
6 | 2675369.0349 | 1221543.3706 | 2675391.185 | 1221549.5216 | 2675389.2785 | 1221555.09 | 2675394.5473 | 1221556.5799 | 2675397.4492 | 1221560.4636 | 2675396.6733 | 1221565.4237 | 2675392.4681 | 1221568.0055 | 2675392.8076 | 1221574.1472 | 2675393.3272 | 1221582.2368 | 2675405.5521 | 1221580.7684 | 2675406.092 | 1221584.2664 | 2675407.8661 | 1221587.3464 | 2675410.6372 | 1221589.5719 | 2675414.0222 | 1221590.6488 | 2675412.31 | 1221601.2451 | 2675423.5401 | 1221602.855
7 | 2675385.9588 | 1221693.2274 | 2675454.7737 | 1221713.9032
8 | 2675259.3258 | 1221358.1955 | 2675288.6926 | 1221369.0515
9 | 2675286.7509 | 1221374.4194 | 2675288.6926 | 1221369.0515
10 | 2675259.3258 | 1221358.1955 | 2675264.2059 | 1221343.0362 | 2675269.7206 | 1221325.6945 | 2675278.9242 | 1221325.6107 | 2675289.278 | 1221325.1635 | 2675297.6036 | 1221323.7234 | 2675311.5732 | 1221318.1185 | 2675316.3717 | 1221316.0223
11 | 2675267.1086 | 1221436.8787 | 2675256.8206 | 1221431.5341 | 2675259.3248 | 1221422.4821 | 2675257.8245 | 1221420.5396 | 2675249.7618 | 1221414.4004 | 2675242.5031 | 1221411.2733 | 2675244.3195 | 1221405.6148 | 2675249.7536 | 1221388.639 | 2675252.5186 | 1221379.3567 | 2675259.3258 | 1221358.1955
12 | 2675336.2203 | 1221398.594 | 2675334.0716 | 1221386.1364 | 2675322.4675 | 1221384.6776 | 2675292.4526 | 1221375.8813 | 2675286.7509 | 1221374.4194
13 | 2675316.3717 | 1221316.0223 | 2675332.7521 | 1221329.7384 | 2675336.536 | 1221337.3086
14 | 2675316.3717 | 1221316.0223 | 2675329.2066 | 1221308.9577 | 2675340.0745 | 1221306.26 | 2675356.0265 | 1221304.6719 | 2675368.3976 | 1221306.0849 | 2675381.2827 | 1221310.0394
15 | 2675267.1086 | 1221436.8787 | 2675264.9375 | 1221442.9886 | 2675259.3495 | 1221445.1305 | 2675255.9262 | 1221458.4738 | 2675300.502 | 1221473.636 | 2675304.811 | 1221470.644 | 2675311.4824 | 1221472.9178
16 | 2675381.2827 | 1221310.0394 | 2675378.4375 | 1221316.0518 | 2675372.9368 | 1221325.5762
17 | 2675364.1491 | 1221340.7921 | 2675372.9368 | 1221325.5762
18 | 2675338.4792 | 1221341.1961 | 2675336.536 | 1221337.3086
19 | 2675303.2103 | 1221488.6356 | 2675311.5868 | 1221472.9534 | 2675311.4824 | 1221472.9178
20 | 2675303.2103 | 1221488.6356 | 2675335.5957 | 1221500.097
21 | 2675335.5957 | 1221500.097 | 2675337.9301 | 1221495.4791
22 | 2675423.5371 | 1221442.6278 | 2675434.1644 | 1221443.9299 | 2675434.5949 | 1221459.6456 | 2675433.9019 | 1221476.0142 | 2675433.1197 | 1221492.2483
23 | 2675423.5371 | 1221442.6278 | 2675418.6546 | 1221445.3677 | 2675413.4578 | 1221455.5531
24 | 2675392.6197 | 1221523.6895 | 2675412.8448 | 1221528.4931 | 2675420.7659 | 1221529.016 | 2675429.1427 | 1221529.5001 | 2675431.4251 | 1221511.028 | 2675433.1197 | 1221492.2483
25 | 2675433.1197 | 1221492.2483 | 2675442.3467 | 1221495.0892 | 2675440.4728 | 1221505.8614 | 2675449.839 | 1221509.0933 | 2675445.9919 | 1221521.0978
26 | 2675433.1197 | 1221492.2483 | 2675433.9019 | 1221476.0142 | 2675473.1371 | 1221489.3199 | 2675472.7591 | 1221507.1713
27 | 2675460.4348 | 1221551.1773 | 2675472.7591 | 1221507.1713
28 | 2675369.0349 | 1221543.3706 | 2675387.9199 | 1221543.7654 | 2675386.931 | 1221539.7836 | 2675392.6197 | 1221523.6895
29 | 2675392.6197 | 1221523.6895 | 2675395.5431 | 1221506.115 | 2675396.7667 | 1221502.1834
30 | 2675348.0907 | 1221527.6509 | 2675386.931 | 1221539.7836 | 2675392.6197 | 1221523.6895
31 | 2675357.1809 | 1221501.1485 | 2675348.0907 | 1221527.6509
32 | 2675357.1809 | 1221501.1485 | 2675337.9301 | 1221495.4791
33 | 2675342.1525 | 1221535.8923 | 2675369.0349 | 1221543.3706
34 | 2675400.5411 | 1221490.0566 | 2675396.7667 | 1221502.1834

## bus_geodata
| x | y | coords
0 | 2675348.1283 | 1221618.8732
1 | 2675352.4565 | 1221620.43
2 | 2675376.9473 | 1221629.2392
3 | 2675403.248 | 1221638.6994
4 | 2675423.5401 | 1221602.855
5 | 2675385.9588 | 1221693.2274
6 | 2675288.6926 | 1221369.0515
7 | 2675259.3258 | 1221358.1955
8 | 2675286.7509 | 1221374.4194
9 | 2675316.3717 | 1221316.0223
10 | 2675267.1086 | 1221436.8787
11 | 2675336.2203 | 1221398.594
12 | 2675381.2827 | 1221310.0394
13 | 2675372.9368 | 1221325.5762
14 | 2675336.536 | 1221337.3086
15 | 2675311.4824 | 1221472.9178
16 | 2675303.2103 | 1221488.6356
17 | 2675335.5957 | 1221500.097
18 | 2675423.5371 | 1221442.6278
19 | 2675433.1197 | 1221492.2483
20 | 2675413.4578 | 1221455.5531
21 | 2675472.7591 | 1221507.1713
22 | 2675460.4348 | 1221551.1773
23 | 2675392.6197 | 1221523.6895
24 | 2675445.9919 | 1221521.0978
25 | 2675348.0907 | 1221527.6509
26 | 2675357.1809 | 1221501.1485
27 | 2675369.0349 | 1221543.3706
28 | 2675396.7667 | 1221502.1834
29 | 2675419.8024 | 1221613.448
30 | 2675342.1525 | 1221535.8923
31 | 2675337.9301 | 1221495.4791
32 | 2675454.7737 | 1221713.9032
33 | 2675364.1491 | 1221340.7921
34 | 2675338.4792 | 1221341.1961
35 | 2675400.5411 | 1221490.0566
36 | 2675387.9199 | 1221543.7654

## line_std_types
| c_nf_per_km | r_ohm_per_km | x_ohm_per_km | max_i_ka | type | q_mm2 | alpha | voltage_rating
NAYY 4x50 SE | 210 | 0.642 | 0.083 | 0.142 | cs | 50 | 0.00403 | LV
NAYY 4x120 SE | 264 | 0.225 | 0.08 | 0.242 | cs | 120 | 0.00403 | LV
NAYY 4x150 SE | 261 | 0.208 | 0.08 | 0.27 | cs | 150 | 0.00403 | LV
NA2XS2Y 1x95 RM/25 12/20 kV | 216 | 0.313 | 0.132 | 0.252 | cs | 95 | 0.00403 | MV
NA2XS2Y 1x185 RM/25 12/20 kV | 273 | 0.161 | 0.117 | 0.362 | cs | 185 | 0.00403 | MV
NA2XS2Y 1x240 RM/25 12/20 kV | 304 | 0.122 | 0.112 | 0.421 | cs | 240 | 0.00403 | MV
NA2XS2Y 1x95 RM/25 6/10 kV | 315 | 0.313 | 0.123 | 0.249 | cs | 95 | 0.00403 | MV
NA2XS2Y 1x185 RM/25 6/10 kV | 406 | 0.161 | 0.11 | 0.358 | cs | 185 | 0.00403 | MV
NA2XS2Y 1x240 RM/25 6/10 kV | 456 | 0.122 | 0.105 | 0.416 | cs | 240 | 0.00403 | MV
NA2XS2Y 1x150 RM/25 12/20 kV | 250 | 0.206 | 0.116 | 0.319 | cs | 150 | 0.00403 | MV
NA2XS2Y 1x120 RM/25 12/20 kV | 230 | 0.253 | 0.119 | 0.283 | cs | 120 | 0.00403 | MV
NA2XS2Y 1x70 RM/25 12/20 kV | 190 | 0.443 | 0.132 | 0.22 | cs | 70 | 0.00403 | MV
NA2XS2Y 1x150 RM/25 6/10 kV | 360 | 0.206 | 0.11 | 0.315 | cs | 150 | 0.00403 | MV
NA2XS2Y 1x120 RM/25 6/10 kV | 340 | 0.253 | 0.113 | 0.28 | cs | 120 | 0.00403 | MV
NA2XS2Y 1x70 RM/25 6/10 kV | 280 | 0.443 | 0.123 | 0.217 | cs | 70 | 0.00403 | MV
N2XS(FL)2Y 1x120 RM/35 64/110 kV | 112 | 0.153 | 0.166 | 0.366 | cs | 120 | 0.00393 | HV
N2XS(FL)2Y 1x185 RM/35 64/110 kV | 125 | 0.099 | 0.156 | 0.457 | cs | 185 | 0.00393 | HV
N2XS(FL)2Y 1x240 RM/35 64/110 kV | 135 | 0.075 | 0.149 | 0.526 | cs | 240 | 0.00393 | HV
N2XS(FL)2Y 1x300 RM/35 64/110 kV | 144 | 0.06 | 0.144 | 0.588 | cs | 300 | 0.00393 | HV
15-AL1/3-ST1A 0.4 | 11 | 1.8769 | 0.35 | 0.105 | ol | 16 | 0.00403 | LV
24-AL1/4-ST1A 0.4 | 11.25 | 1.2012 | 0.335 | 0.14 | ol | 24 | 0.00403 | LV
48-AL1/8-ST1A 0.4 | 12.2 | 0.5939 | 0.3 | 0.21 | ol | 48 | 0.00403 | LV
94-AL1/15-ST1A 0.4 | 13.2 | 0.306 | 0.29 | 0.35 | ol | 94 | 0.00403 | LV
34-AL1/6-ST1A 10.0 | 9.7 | 0.8342 | 0.36 | 0.17 | ol | 34 | 0.00403 | MV
48-AL1/8-ST1A 10.0 | 10.1 | 0.5939 | 0.35 | 0.21 | ol | 48 | 0.00403 | MV
70-AL1/11-ST1A 10.0 | 10.4 | 0.4132 | 0.339 | 0.29 | ol | 70 | 0.00403 | MV
94-AL1/15-ST1A 10.0 | 10.75 | 0.306 | 0.33 | 0.35 | ol | 94 | 0.00403 | MV
122-AL1/20-ST1A 10.0 | 11.1 | 0.2376 | 0.323 | 0.41 | ol | 122 | 0.00403 | MV
149-AL1/24-ST1A 10.0 | 11.25 | 0.194 | 0.315 | 0.47 | ol | 149 | 0.00403 | MV
34-AL1/6-ST1A 20.0 | 9.15 | 0.8342 | 0.382 | 0.17 | ol | 34 | 0.00403 | MV
48-AL1/8-ST1A 20.0 | 9.5 | 0.5939 | 0.372 | 0.21 | ol | 48 | 0.00403 | MV
70-AL1/11-ST1A 20.0 | 9.7 | 0.4132 | 0.36 | 0.29 | ol | 70 | 0.00403 | MV
94-AL1/15-ST1A 20.0 | 10 | 0.306 | 0.35 | 0.35 | ol | 94 | 0.00403 | MV
122-AL1/20-ST1A 20.0 | 10.3 | 0.2376 | 0.344 | 0.41 | ol | 122 | 0.00403 | MV
149-AL1/24-ST1A 20.0 | 10.5 | 0.194 | 0.337 | 0.47 | ol | 149 | 0.00403 | MV
184-AL1/30-ST1A 20.0 | 10.75 | 0.1571 | 0.33 | 0.535 | ol | 184 | 0.00403 | MV
243-AL1/39-ST1A 20.0 | 11 | 0.1188 | 0.32 | 0.645 | ol | 243 | 0.00403 | MV
48-AL1/8-ST1A 110.0 | 8 | 0.5939 | 0.46 | 0.21 | ol | 48 | 0.00403 | HV
70-AL1/11-ST1A 110.0 | 8.4 | 0.4132 | 0.45 | 0.29 | ol | 70 | 0.00403 | HV
94-AL1/15-ST1A 110.0 | 8.65 | 0.306 | 0.44 | 0.35 | ol | 94 | 0.00403 | HV
122-AL1/20-ST1A 110.0 | 8.5 | 0.2376 | 0.43 | 0.41 | ol | 122 | 0.00403 | HV
149-AL1/24-ST1A 110.0 | 8.75 | 0.194 | 0.41 | 0.47 | ol | 149 | 0.00403 | HV
184-AL1/30-ST1A 110.0 | 8.8 | 0.1571 | 0.4 | 0.535 | ol | 184 | 0.00403 | HV
243-AL1/39-ST1A 110.0 | 9 | 0.1188 | 0.39 | 0.645 | ol | 243 | 0.00403 | HV
305-AL1/39-ST1A 110.0 | 9.2 | 0.0949 | 0.38 | 0.74 | ol | 305 | 0.00403 | HV
490-AL1/64-ST1A 110.0 | 9.75 | 0.059 | 0.37 | 0.96 | ol | 490 | 0.00403 | HV
679-AL1/86-ST1A 110.0 | 9.95 | 0.042 | 0.36 | 1.15 | ol | 679 | 0.00403 | HV
490-AL1/64-ST1A 220.0 | 10 | 0.059 | 0.285 | 0.96 | ol | 490 | 0.00403 | HV
679-AL1/86-ST1A 220.0 | 11.7 | 0.042 | 0.275 | 1.15 | ol | 679 | 0.00403 | HV
490-AL1/64-ST1A 380.0 | 11 | 0.059 | 0.253 | 0.96 | ol | 490 | 0.00403 | HV
679-AL1/86-ST1A 380.0 | 14.6 | 0.042 | 0.25 | 1.15 | ol | 679 | 0.00403 | HV

## trafo_std_types
| i0_percent | pfe_kw | vkr_percent | sn_mva | vn_lv_kv | vn_hv_kv | vk_percent | shift_degree | vector_group | tap_side | tap_neutral | tap_min | tap_max | tap_step_degree | tap_step_percent | tap_phase_shifter
160 MVA 380/110 kV | 0.06 | 60 | 0.25 | 160 | 110 | 380 | 12.2 | 0 | Yy0 | hv | 0 | -9 | 9 | 0 | 1.5 | FALSE
100 MVA 220/110 kV | 0.06 | 55 | 0.26 | 100 | 110 | 220 | 12 | 0 | Yy0 | hv | 0 | -9 | 9 | 0 | 1.5 | FALSE
63 MVA 110/20 kV | 0.04 | 22 | 0.32 | 63 | 20 | 110 | 18 | 150 | YNd5 | hv | 0 | -9 | 9 | 0 | 1.5 | FALSE
40 MVA 110/20 kV | 0.05 | 18 | 0.34 | 40 | 20 | 110 | 16.2 | 150 | YNd5 | hv | 0 | -9 | 9 | 0 | 1.5 | FALSE
25 MVA 110/20 kV | 0.07 | 14 | 0.41 | 25 | 20 | 110 | 12 | 150 | YNd5 | hv | 0 | -9 | 9 | 0 | 1.5 | FALSE
63 MVA 110/10 kV | 0.04 | 22 | 0.32 | 63 | 10 | 110 | 18 | 150 | YNd5 | hv | 0 | -9 | 9 | 0 | 1.5 | FALSE
40 MVA 110/10 kV | 0.05 | 18 | 0.34 | 40 | 10 | 110 | 16.2 | 150 | YNd5 | hv | 0 | -9 | 9 | 0 | 1.5 | FALSE
25 MVA 110/10 kV | 0.07 | 14 | 0.41 | 25 | 10 | 110 | 12 | 150 | YNd5 | hv | 0 | -9 | 9 | 0 | 1.5 | FALSE
0.25 MVA 20/0.4 kV | 0.32 | 0.8 | 1.44 | 0.25 | 0.4 | 20 | 6 | 150 | Yzn5 | hv | 0 | -2 | 2 | 0 | 2.5 | FALSE
0.4 MVA 20/0.4 kV | 0.3375 | 1.35 | 1.425 | 0.4 | 0.4 | 20 | 6 | 150 | Dyn5 | hv | 0 | -2 | 2 | 0 | 2.5 | FALSE
0.63 MVA 20/0.4 kV | 0.2619 | 1.65 | 1.206 | 0.63 | 0.4 | 20 | 6 | 150 | Dyn5 | hv | 0 | -2 | 2 | 0 | 2.5 | FALSE
0.25 MVA 10/0.4 kV | 0.24 | 0.6 | 1.2 | 0.25 | 0.4 | 10 | 4 | 150 | Dyn5 | hv | 0 | -2 | 2 | 0 | 2.5 | FALSE
0.4 MVA 10/0.4 kV | 0.2375 | 0.95 | 1.325 | 0.4 | 0.4 | 10 | 4 | 150 | Dyn5 | hv | 0 | -2 | 2 | 0 | 2.5 | FALSE
0.63 MVA 10/0.4 kV | 0.1873 | 1.18 | 1.0794 | 0.63 | 0.4 | 10 | 4 | 150 | Dyn5 | hv | 0 | -2 | 2 | 0 | 2.5 | FALSE

## trafo3w_std_types
| sn_hv_mva | sn_mv_mva | sn_lv_mva | vn_hv_kv | vn_mv_kv | vn_lv_kv | vk_hv_percent | vk_mv_percent | vk_lv_percent | vkr_hv_percent | vkr_mv_percent | vkr_lv_percent | pfe_kw | i0_percent | shift_mv_degree | shift_lv_degree | vector_group | tap_side | tap_neutral | tap_min | tap_max | tap_step_percent
63/25/38 MVA 110/20/10 kV | 63 | 25 | 38 | 110 | 20 | 10 | 10.4 | 10.4 | 10.4 | 0.28 | 0.32 | 0.35 | 35 | 0.89 | 0 | 0 | YN0yn0yn0 | hv | 0 | -10 | 10 | 1.2
63/25/38 MVA 110/10/10 kV | 63 | 25 | 38 | 110 | 10 | 10 | 10.4 | 10.4 | 10.4 | 0.28 | 0.32 | 0.35 | 35 | 0.89 | 0 | 0 | YN0yn0yn0 | hv | 0 | -10 | 10 | 1.2

## fuse_std_types
| fuse_type | i_rated_a | t_avg | t_min | t_total | x_avg | x_min | x_total
HV 100A | HV 100A | 100 | 0 | [10.0, 3.64, 0.854, 0.281, 0.1, 0.0531, 0.022, 0.01] | [10.0, 4.267, 1.21, 0.403, 0.1, 0.058, 0.022, 0.01] | 0 | [300.0, 350.0, 450.0, 550.0, 700.0, 850.0, 1200.0, 1752.0] | [600.0, 700.0, 900.0, 1150.0, 1665.0, 2000.0, 3000.0, 4313.0]
HV 10A | HV 10A | 10 | 0 | [10.0, 1675.0, 0.344, 0.156, 0.1, 0.0417, 0.0171, 0.01] | [10.0, 1.3, 0.3, 0.155, 0.1, 0.0555, 0.023, 0.01] | 0 | [30.0, 32.0, 35.0, 37.0, 39.0, 50.0, 70.0, 88.0] | [60.0, 70.0, 80.0, 87.0, 94.0, 110.0, 150.0, 216.0]
HV 125A | HV 125A | 125 | 0 | [10.0, 1.82, 0.344, 0.1, 0.0467, 0.0269, 0.01] | [10.0, 2.478, 0.426, 0.1, 0.0427, 0.0211, 0.01] | 0 | [375.0, 500.0, 700.0, 925.0, 1200.0, 1500.0, 2341.0] | [750.0, 1000.0, 1500.0, 2200.0, 3000.0, 4000.0, 5765.0]
HV 160A | HV 160A | 160 | 0 | [10.0, 4.15, 1.03, 0.198, 0.1, 0.051, 0.0172, 0.01] | [10.0, 2.3, 0.734, 0.274, 0.1, 0.046, 0.0177, 0.01] | 0 | [480.0, 550.0, 700.0, 1000.0, 1260.0, 1600.0, 2500.0, 3227.0] | [960.0, 1300.0, 1700.0, 2200.0, 2996.0, 4000.0, 6000.0, 7946.0]
HV 16A | HV 16A | 16 | 0 | [10.0, 0.352, 0.164, 0.1, 0.0649, 0.0342, 0.01] | [10.0, 2.34, 0.722, 0.181, 0.1, 0.055, 0.0296, 0.01] | 0 | [48.0, 60.0, 65.0, 71.0, 80.0, 100.0, 162.0] | [96.0, 110.0, 125.0, 150.0, 168.0, 200.0, 250.0, 398.0]
HV 200A | HV 200A | 200 | 0 | [10.0, 4.267, 1.21, 0.403, 0.1, 0.058, 0.022, 0.01] | [10.0, 3.73, 1.654, 0.328, 0.1, 0.0531, 0.019, 0.01] | 0 | [600.0, 700.0, 900.0, 1150.0, 1665.0, 2000.0, 3000.0, 4313.0] | [1200.0, 1500.0, 1800.0, 2700.0, 3960.0, 5000.0, 7500.0, 10620.0]
HV 20A | HV 20A | 20 | 0 | [10.0, 1.3, 0.3, 0.155, 0.1, 0.0555, 0.023, 0.01] | [10.0, 1.3, 0.161, 0.1, 0.0611, 0.0399, 0.0141, 0.01] | 0 | [60.0, 70.0, 80.0, 87.0, 94.0, 110.0, 150.0, 216.0] | [120.0, 150.0, 200.0, 223.0, 260.0, 300.0, 450.0, 532.0]
HV 25A | HV 25A | 25 | 0 | [10.0, 2.512, 0.833, 0.299, 0.1, 0.0372, 0.0223, 0.01] | [10.0, 3.125, 0.597, 0.198, 0.1, 0.0378, 0.022, 0.01] | 0 | [75.0, 82.0, 90.0, 100.0, 124.0, 170.0, 200.0, 289.0] | [150.0, 170.0, 210.0, 250.0, 294.0, 400.0, 500.0, 711.0]
HV 31.5A | HV 31.5A | 31.5 | 0 | [10.0, 2.34, 0.722, 0.181, 0.1, 0.055, 0.0296, 0.01] | [10.0, 2.84, 0.368, 0.164, 0.1, 0.0621, 0.0378, 0.0195, 0.01] | 0 | [95.0, 110.0, 125.0, 150.0, 165.0, 200.0, 250.0, 390.0] | [189.0, 220.0, 300.0, 350.0, 393.0, 450.0, 530.0, 700.0, 960.0]
HV 40A | HV 40A | 40 | 0 | [10.0, 1.3, 0.161, 0.1, 0.0611, 0.0399, 0.0141, 0.01] | [10.0, 2.05, 0.369, 0.198, 0.1, 0.051, 0.0298, 0.01] | 0 | [120.0, 150.0, 200.0, 223.0, 260.0, 300.0, 450.0, 532.0] | [240.0, 300.0, 400.0, 450.0, 530.0, 650.0, 800.0, 1311.0]
HV 50A | HV 50A | 50 | 0 | [10.0, 3.215, 0.597, 0.198, 0.1, 0.0378, 0.022, 0.01] | [10.0, 3.64, 0.854, 0.281, 0.1, 0.0531, 0.022, 0.01] | 0 | [150.0, 170.0, 210.0, 250.0, 294.0, 400.0, 500.0, 711.0] | [300.0, 350.0, 450.0, 550.0, 700.0, 850.0, 1200.0, 1752.0]
HV 6.3A | HV 6.3A | 6.3 | 0 | [10.0, 1.39, 0.344, 0.168, 0.1, 0.056, 0.0263, 0.01] | [10.0, 1.711, 0.516, 0.198, 0.1, 0.0634, 0.0303, 0.01] | 0 | [19.0, 19.5, 20.4, 20.8, 22.0, 25.0, 32.0, 48.0] | [38.0, 40.0, 43.0, 48.0, 53.0, 60.0, 75.0, 118.0]
HV 63A | HV 63A | 63 | 0 | [10.0, 2.84, 0.368, 0.164, 0.1, 0.0621, 0.0378, 0.0195, 0.01] | [10.0, 1.82, 0.344, 0.1, 0.0467, 0.0269, 0.01] | 0 | [189.0, 220.0, 300.0, 350.0, 393.0, 450.0, 530.0, 700.0, 961.0] | [378.0, 500.0, 700.0, 934.0, 1200.0, 1500.0, 2366.0]
HV 80A | HV 80A | 80 | 0 | [10.0, 2.05, 0.369, 0.198, 0.1, 0.051, 0.0298, 0.01] | [10.0, 4.15, 1.03, 0.198, 0.1, 0.051, 0.0172, 0.01] | 0 | [240.0, 300.0, 400.0, 450.0, 530.0, 650.0, 800.0, 1311.0] | [480.0, 550.0, 700.0, 1000.0, 1260.0, 1600.0, 2500.0, 3227.0]
Siemens NH-1-100 | Siemens NH-1-100 | 100 | [5400.0, 2000.0, 400.0, 20.0, 1.0, 0.2, 0.012, 0.004] | 0 | 0 | [150.0, 190.0, 250.0, 430.0, 900.0, 1250.0, 2700.0, 3600.0] | 0 | 0
Siemens NH-1-125 | Siemens NH-1-125 | 125 | [4800.0, 120.0, 7.0, 0.1, 0.004] | 0 | 0 | [180.0, 400.0, 740.0, 2000.0, 4250.0] | 0 | 0
Siemens NH-1-16 | Siemens NH-1-16 | 16 | [4000.0, 400.0, 2.0, 0.1, 0.04, 0.01] | 0 | 0 | [26.0, 35.0, 75.0, 150.0, 200.0, 300.0] | 0 | 0
Siemens NH-1-160 | Siemens NH-1-160 | 160 | [4800.0, 120.0, 7.0, 0.1, 0.004] | 0 | 0 | [210.0, 500.0, 900.0, 2300.0, 5000.0] | 0 | 0
Siemens NH-1-25 | Siemens NH-1-25 | 25 | [4000.0, 1000.0, 10.0, 0.2, 0.02, 0.01] | 0 | 0 | [40.0, 50.0, 100.0, 210.0, 400.0, 500.0] | 0 | 0
Siemens NH-1-50 | Siemens NH-1-50 | 50 | [4000.0, 40.0, 4.0, 1.0, 0.02, 0.01] | 0 | 0 | [86.0, 200.0, 300.0, 400.0, 1000.0, 1280.0] | 0 | 0
Siemens NH-1-63 | Siemens NH-1-63 | 63 | [4000.0, 100.0, 10.0, 2.0, 0.04, 0.01] | 0 | 0 | [100.0, 200.0, 300.0, 400.0, 1000.0, 1500.0] | 0 | 0
Siemens NH-1-80 | Siemens NH-1-80 | 80 | [4800.0, 120.0, 7.0, 0.1, 0.01] | 0 | 0 | [150.58, 250.0, 450.0, 1150.0, 2470.0] | 0 | 0
Siemens NH-2-1000 | Siemens NH-2-1000 | 1000 | [4800.0, 120.0, 7.0, 0.1, 0.004] | 0 | 0 | [1900.0, 3500.0, 8400.0, 24000.0, 52000.0] | 0 | 0
Siemens NH-2-200 | Siemens NH-2-200 | 200 | [4800.0, 120.0, 7.0, 0.1, 0.004] | 0 | 0 | [280.0, 650.0, 1200.0, 3000.0, 7000.0] | 0 | 0
Siemens NH-2-224 | Siemens NH-2-224 | 224 | [4800.0, 120.0, 7.0, 0.2, 0.04, 0.004] | 0 | 0 | [400.0, 750.0, 1453.0, 3025.0, 4315.0, 7600.0] | 0 | 0
Siemens NH-2-250 | Siemens NH-2-250 | 250 | [4800.0, 120.0, 7.0, 0.1, 0.004] | 0 | 0 | [450.0, 800.0, 1650.0, 4000.0, 8500.0] | 0 | 0
Siemens NH-2-315 | Siemens NH-2-315 | 315 | [4800.0, 120.0, 7.0, 0.1, 0.004] | 0 | 0 | [550.0, 920.0, 1900.0, 5000.0, 11000.0] | 0 | 0
Siemens NH-2-355 | Siemens NH-2-355 | 355 | [4800.0, 120.0, 6.0, 0.1, 0.004] | 0 | 0 | [650.0, 1116.27, 2350.0, 5840.0, 12790.0] | 0 | 0
Siemens NH-2-400 | Siemens NH-2-400 | 400 | [4800.0, 120.0, 7.0, 0.1, 0.004] | 0 | 0 | [720.0, 1350.0, 2800.0, 6500.0, 15000.0] | 0 | 0
Siemens NH-2-425 | Siemens NH-2-425 | 425 | [4800.0, 120.0, 7.0, 0.1, 0.004] | 0 | 0 | [850.0, 1500.0, 3050.0, 7500.0, 16500.0] | 0 | 0
Siemens NH-2-630 | Siemens NH-2-630 | 630 | [4800.0, 120.0, 7.0, 0.1, 0.004] | 0 | 0 | [1200.0, 2000.0, 4800.0, 12000.0, 26000.0] | 0 | 0

## res_bus
| vm_pu | va_degree | p_mw | q_mvar
0 | 0.98392 | -0.30937 | 0.073312 | 0.018374
1 | 0.98423 | -0.3033 | 0.017315 | 0.0043396
2 | 0.9864 | -0.26096 | 0.015767 | 0.0039515
3 | 0.98914 | -0.20783 | 0 | 0
4 | 0.99271 | -0.13914 | 0 | 0
5 | 0.98657 | -0.25767 | 0 | 0
6 | 0.97238 | -0.53282 | 0.034767 | 0.0087135
7 | 0.97417 | -0.4976 | 0 | 0
8 | 0.97224 | -0.5356 | 0 | 0
9 | 0.97327 | -0.51528 | 0 | 0
10 | 0.98077 | -0.36856 | 0 | 0
11 | 0.97073 | -0.56548 | 0.026364 | 0.0066075
12 | 0.97289 | -0.52279 | 0 | 0
13 | 0.97279 | -0.52474 | 0.0020947 | 0.00052497
14 | 0.97312 | -0.51839 | 0.0029497 | 0.00073925
15 | 0.98659 | -0.25627 | 0.020693 | 0.0051861
16 | 0.98815 | -0.22636 | 0 | 0
17 | 0.98964 | -0.19781 | 0 | 0
18 | 0.98919 | -0.20735 | 0 | 0
19 | 0.99178 | -0.15721 | 0 | 0
20 | 0.98845 | -0.22186 | 0.047784 | 0.011976
21 | 0.99112 | -0.17011 | 0 | 0
22 | 0.99071 | -0.17792 | 0.0096272 | 0.0024128
23 | 0.99636 | -0.069051 | 0 | 0
24 | 0.9914 | -0.16454 | 0.0095931 | 0.0024043
25 | 0.99255 | -0.14187 | 0 | 0
26 | 0.9907 | -0.17739 | 0.066943 | 0.016777
27 | 1 | 0 | -0.5661 | -0.14408
28 | 0.99609 | -0.074436 | 0.0030449 | 0.00076312
29 | 0.99212 | -0.1505 | 0.05711 | 0.014313
30 | 0.99874 | -0.024219 | 0.049872 | 0.012499
31 | 0.98979 | -0.19494 | 0.054136 | 0.013568
32 | 0.98334 | -0.32062 | 0.048756 | 0.012219
33 | 0.97273 | -0.52601 | 0.0039135 | 0.00098081
34 | 0.9731 | -0.5186 | 0.0027049 | 0.0006779
35 | 0.99596 | -0.076877 | 0.010936 | 0.0027408
36 | 0.99998 | 149.9956 | 0 | 0

## res_line
| p_from_mw | q_from_mvar | p_to_mw | q_to_mvar | pl_mw | ql_mvar | i_from_ka | i_to_ka | i_ka | vm_from_pu | va_from_degree | vm_to_pu | va_to_degree | loading_percent
0 | -0.073312 | -0.018374 | 0.073333 | 0.018387 | 2.1203e-05 | 1.3512e-05 | 0.11087 | 0.11087 | 0.11087 | 0.98392 | -0.30937 | 0.98423 | -0.3033 | 30.4597
1 | -0.090649 | -0.022727 | 0.090832 | 0.022844 | 0.00018333 | 0.000117 | 0.13705 | 0.13705 | 0.13705 | 0.98423 | -0.3033 | 0.9864 | -0.26096 | 37.6515
2 | -0.1066 | -0.026795 | 0.10687 | 0.026969 | 0.00027113 | 0.00017317 | 0.16084 | 0.16084 | 0.16084 | 0.9864 | -0.26096 | 0.98914 | -0.20783 | 44.1857
3 | -0.15589 | -0.039355 | 0.1564 | 0.039683 | 0.00051482 | 0.0003282 | 0.23461 | 0.23461 | 0.23461 | 0.98914 | -0.20783 | 0.99271 | -0.13914 | 32.2272
4 | 0.049019 | 0.012386 | -0.048903 | -0.012312 | 0.00011682 | 7.4032e-05 | 0.073779 | 0.073779 | 0.073779 | 0.98914 | -0.20783 | 0.98657 | -0.25767 | 20.2689
5 | 0.057141 | 0.014333 | -0.05711 | -0.014313 | 3.0903e-05 | 1.9633e-05 | 0.085656 | 0.085656 | 0.085656 | 0.99271 | -0.13914 | 0.99212 | -0.1505 | 23.5319
6 | -0.21355 | -0.054016 | 0.21498 | 0.054931 | 0.001436 | 0.00091468 | 0.32027 | 0.32027 | 0.32027 | 0.99271 | -0.13914 | 1 | 0 | 29.3287
7 | 0.048903 | 0.012312 | -0.048756 | -0.012219 | 0.00014667 | 9.2956e-05 | 0.073779 | 0.073779 | 0.073779 | 0.98657 | -0.25767 | 0.98334 | -0.32062 | 20.269
8 | -0.061173 | -0.015346 | 0.061276 | 0.015412 | 0.0001029 | 6.5466e-05 | 0.093617 | 0.093617 | 0.093617 | 0.97238 | -0.53282 | 0.97417 | -0.4976 | 25.7189
9 | 0.026405 | 0.006633 | -0.026402 | -0.0066308 | 3.496e-06 | 2.1667e-06 | 0.040413 | 0.040413 | 0.040413 | 0.97238 | -0.53282 | 0.97224 | -0.5356 | 11.1025
10 | 0.011676 | 0.0029289 | -0.011666 | -0.0029237 | 9.8337e-06 | 5.2683e-06 | 0.017836 | 0.017837 | 0.017837 | 0.97417 | -0.4976 | 0.97327 | -0.51528 | 4.9001
11 | -0.072952 | -0.018341 | 0.073404 | 0.018629 | 0.00045258 | 0.00028843 | 0.11145 | 0.11145 | 0.11145 | 0.97417 | -0.4976 | 0.98077 | -0.36856 | 30.6189
12 | 0.026402 | 0.0066308 | -0.026364 | -0.0066075 | 3.7585e-05 | 2.3294e-05 | 0.040413 | 0.040413 | 0.040413 | 0.97224 | -0.5356 | 0.97073 | -0.56548 | 11.1025
13 | 0.0056554 | 0.0014173 | -0.0056545 | -0.0014171 | 8.3623e-07 | 1.6457e-07 | 0.0086464 | 0.0086465 | 0.0086465 | 0.97327 | -0.51528 | 0.97312 | -0.51839 | 2.3754
14 | 0.0060111 | 0.0015064 | -0.0060089 | -0.0015059 | 2.1477e-06 | 5.3219e-07 | 0.0091902 | 0.0091905 | 0.0091905 | 0.97327 | -0.51528 | 0.97289 | -0.52279 | 2.5249
15 | -0.073404 | -0.018629 | 0.073803 | 0.018883 | 0.00039883 | 0.00025417 | 0.11145 | 0.11145 | 0.11145 | 0.98077 | -0.36856 | 0.98659 | -0.25627 | 30.6187
16 | 0.0060089 | 0.0015059 | -0.0060084 | -0.0015057 | 5.5907e-07 | 1.3865e-07 | 0.0091905 | 0.0091906 | 0.0091906 | 0.97289 | -0.52279 | 0.97279 | -0.52474 | 2.5249
17 | 0.0039137 | 0.00098074 | -0.0039135 | -0.00098081 | 2.3615e-07 | -6.7e-08 | 0.0059865 | 0.0059866 | 0.0059866 | 0.97279 | -0.52474 | 0.97273 | -0.52601 | 1.6447
18 | 0.0027049 | 0.00067787 | -0.0027049 | -0.0006779 | 2.7881e-08 | -3.6148e-08 | 0.0041361 | 0.0041361 | 0.0041361 | 0.97312 | -0.51839 | 0.9731 | -0.5186 | 1.1363
19 | -0.094496 | -0.02407 | 0.094633 | 0.024157 | 0.00013653 | 8.7153e-05 | 0.14266 | 0.14266 | 0.14266 | 0.98659 | -0.25627 | 0.98815 | -0.22636 | 39.1927
20 | -0.094633 | -0.024157 | 0.094763 | 0.02424 | 0.00013075 | 8.2803e-05 | 0.14266 | 0.14266 | 0.14266 | 0.98815 | -0.22636 | 0.98964 | -0.19781 | 19.5964
21 | -0.094763 | -0.02424 | 0.094777 | 0.024248 | 1.3164e-05 | 8.2254e-06 | 0.14266 | 0.14266 | 0.14266 | 0.98964 | -0.19781 | 0.98979 | -0.19494 | 13.0642
22 | -0.047817 | -0.011997 | 0.047932 | 0.012069 | 0.00011461 | 7.2592e-05 | 0.071935 | 0.071934 | 0.071935 | 0.98919 | -0.20735 | 0.99178 | -0.15721 | 19.7622
23 | 0.047817 | 0.011997 | -0.047784 | -0.011976 | 3.3052e-05 | 2.0935e-05 | 0.071935 | 0.071935 | 0.071935 | 0.98919 | -0.20735 | 0.98845 | -0.22186 | 19.7623
24 | -0.067165 | -0.016893 | 0.067449 | 0.017073 | 0.00028414 | 0.00018088 | 0.10079 | 0.10079 | 0.10079 | 0.99178 | -0.15721 | 0.99636 | -0.069051 | 27.69
25 | 0.0095964 | 0.0024058 | -0.0095931 | -0.0024043 | 3.3509e-06 | 1.5885e-06 | 0.014398 | 0.014398 | 0.014398 | 0.99178 | -0.15721 | 0.9914 | -0.16454 | 3.9556
26 | 0.0096367 | 0.0024173 | -0.0096308 | -0.0024145 | 5.9223e-06 | 2.8162e-06 | 0.014459 | 0.014459 | 0.014459 | 0.99178 | -0.15721 | 0.99112 | -0.17011 | 3.9724
27 | 0.0096308 | 0.0024145 | -0.0096272 | -0.0024128 | 3.5829e-06 | 1.7044e-06 | 0.014459 | 0.01446 | 0.01446 | 0.99112 | -0.17011 | 0.99071 | -0.17792 | 3.9724
28 | -0.29855 | -0.075972 | 0.29954 | 0.076609 | 0.00099732 | 0.00063671 | 0.44627 | 0.44627 | 0.44627 | 0.99636 | -0.069051 | 1 | 0 | 40.8672
29 | 0.013985 | 0.0035065 | -0.013982 | -0.0035045 | 3.5884e-06 | 2.011e-06 | 0.020887 | 0.020887 | 0.020887 | 0.99636 | -0.069051 | 0.99609 | -0.074436 | 5.7382
30 | 0.21711 | 0.055392 | -0.21635 | -0.054908 | 0.00076071 | 0.00048461 | 0.32459 | 0.32459 | 0.32459 | 0.99636 | -0.069051 | 0.99255 | -0.14187 | 29.7246
31 | 0.21635 | 0.054908 | -0.21598 | -0.054673 | 0.00036896 | 0.00023505 | 0.32459 | 0.32459 | 0.32459 | 0.99255 | -0.14187 | 0.9907 | -0.17739 | 29.7246
32 | 0.14904 | 0.037895 | -0.14891 | -0.037816 | 0.00012592 | 7.9815e-05 | 0.22405 | 0.22405 | 0.22405 | 0.9907 | -0.17739 | 0.98979 | -0.19494 | 20.5171
33 | 0.049929 | 0.012536 | -0.049872 | -0.012499 | 5.7613e-05 | 3.6507e-05 | 0.074304 | 0.074304 | 0.074304 | 1 | 0 | 0.99874 | -0.024219 | 20.4131
34 | 0.010937 | 0.0027414 | -0.010936 | -0.0027408 | 1.2714e-06 | 6.484e-07 | 0.016339 | 0.016339 | 0.016339 | 0.99609 | -0.074436 | 0.99596 | -0.076877 | 4.4886

## res_trafo
| p_hv_mw | q_hv_mvar | p_lv_mw | q_lv_mvar | pl_mw | ql_mvar | i_hv_ka | i_lv_ka | vm_hv_pu | va_hv_degree | vm_lv_pu | va_lv_degree | loading_percent
0 | -1.2729e-15 | -1.3162e-15 | 0.00165 | 1.2699e-07 | 0.00165 | 1.2699e-07 | 5.2857e-17 | 0.0023815 | 0.99998 | 149.9956 | 1 | 0 | 0.2619

## res_ext_grid
| p_mw | q_mvar
0 | 0.5661 | 0.14408

## res_load
| p_mw | q_mvar
0 | 0.073312 | 0.018374
1 | 0.017315 | 0.0043396
2 | 0.015767 | 0.0039515
3 | 0.034767 | 0.0087135
4 | 0.026364 | 0.0066075
5 | 0.0020947 | 0.00052497
6 | 0.0029497 | 0.00073925
7 | 0.020693 | 0.0051861
8 | 0.047784 | 0.011976
9 | 0.0096272 | 0.0024128
10 | 0.0095931 | 0.0024043
11 | 0.066943 | 0.016777
12 | 0.0030449 | 0.00076312
13 | 0.05711 | 0.014313
14 | 0.049872 | 0.012499
15 | 0.054136 | 0.013568
16 | 0.048756 | 0.012219
17 | 0.0039135 | 0.00098081
18 | 0.0027049 | 0.0006779
19 | 0.010936 | 0.0027408

## dtypes
| element | column | dtype
0 | bus | name | object
1 | bus | vn_kv | float64
2 | bus | type | object
3 | bus | zone | object
4 | bus | in_service | bool
5 | load | name | object
6 | load | bus | uint32
7 | load | p_mw | float64
8 | load | q_mvar | float64
9 | load | const_z_percent | float64
10 | load | const_i_percent | float64
11 | load | sn_mva | float64
12 | load | scaling | float64
13 | load | in_service | bool
14 | load | type | object
15 | ext_grid | name | object
16 | ext_grid | bus | uint32
17 | ext_grid | vm_pu | float64
18 | ext_grid | va_degree | float64
19 | ext_grid | slack_weight | float64
20 | ext_grid | in_service | bool
21 | line | name | object
22 | line | std_type | object
23 | line | from_bus | uint32
24 | line | to_bus | uint32
25 | line | length_km | float64
26 | line | r_ohm_per_km | float64
27 | line | x_ohm_per_km | float64
28 | line | c_nf_per_km | float64
29 | line | g_us_per_km | float64
30 | line | max_i_ka | float64
31 | line | df | float64
32 | line | parallel | uint32
33 | line | type | object
34 | line | in_service | bool
35 | trafo | name | object
36 | trafo | std_type | object
37 | trafo | hv_bus | uint32
38 | trafo | lv_bus | uint32
39 | trafo | sn_mva | float64
40 | trafo | vn_hv_kv | float64
41 | trafo | vn_lv_kv | float64
42 | trafo | vk_percent | float64
43 | trafo | vkr_percent | float64
44 | trafo | pfe_kw | float64
45 | trafo | i0_percent | float64
46 | trafo | shift_degree | float64
47 | trafo | tap_side | object
48 | trafo | tap_neutral | int32
49 | trafo | tap_min | int32
50 | trafo | tap_max | int32
51 | trafo | tap_step_percent | float64
52 | trafo | tap_step_degree | float64
53 | trafo | tap_pos | int32
54 | trafo | tap_phase_shifter | bool
55 | trafo | parallel | uint32
56 | trafo | df | float64
57 | trafo | in_service | bool
58 | line_geodata | coords | object
59 | bus_geodata | x | float64
60 | bus_geodata | y | float64
61 | bus_geodata | coords | object
62 | res_bus | vm_pu | float64
63 | res_bus | va_degree | float64
64 | res_bus | p_mw | float64
65 | res_bus | q_mvar | float64
66 | res_line | p_from_mw | float64
67 | res_line | q_from_mvar | float64
68 | res_line | p_to_mw | float64
69 | res_line | q_to_mvar | float64
70 | res_line | pl_mw | float64
71 | res_line | ql_mvar | float64
72 | res_line | i_from_ka | float64
73 | res_line | i_to_ka | float64
74 | res_line | i_ka | float64
75 | res_line | vm_from_pu | float64
76 | res_line | va_from_degree | float64
77 | res_line | vm_to_pu | float64
78 | res_line | va_to_degree | float64
79 | res_line | loading_percent | float64
80 | res_trafo | p_hv_mw | float64
81 | res_trafo | q_hv_mvar | float64
82 | res_trafo | p_lv_mw | float64
83 | res_trafo | q_lv_mvar | float64
84 | res_trafo | pl_mw | float64
85 | res_trafo | ql_mvar | float64
86 | res_trafo | i_hv_ka | float64
87 | res_trafo | i_lv_ka | float64
88 | res_trafo | vm_hv_pu | float64
89 | res_trafo | va_hv_degree | float64
90 | res_trafo | vm_lv_pu | float64
91 | res_trafo | va_lv_degree | float64
92 | res_trafo | loading_percent | float64
93 | res_ext_grid | p_mw | float64
94 | res_ext_grid | q_mvar | float64
95 | res_load | p_mw | float64
96 | res_load | q_mvar | float64

## parameters
| version | format_version | converged | OPF_converged | name | f_hz | sn_mva
0 | 2.14.6 | 2.14.0 | TRUE | FALSE |  | 50 | 1