## bus
| name | vn_kv | type | zone | in_service
0 | bus_LV_1707-4_0_4_node_0 | 0.4 | n |  | TRUE
1 | bus_LV_1707-4_0_4_node_1 | 0.4 | n |  | TRUE
2 | bus_LV_1707-4_0_4_node_3 | 0.4 | n |  | TRUE
3 | bus_LV_1707-4_0_4_node_7 | 0.4 | n |  | TRUE
4 | bus_LV_1707-4_0_4_node_4 | 0.4 | n |  | TRUE
5 | bus_LV_1707-4_0_4_node_14 | 0.4 | n |  | TRUE
6 | bus_LV_1707-4_0_4_node_48 | 0.4 | n |  | TRUE
7 | bus_LV_1707-4_0_4_node_38 | 0.4 | n |  | TRUE
8 | bus_LV_1707-4_0_4_node_31 | 0.4 | n |  | TRUE
9 | bus_LV_1707-4_0_4_node_9 | 0.4 | n |  | TRUE
10 | bus_LV_1707-4_0_4_node_42 | 0.4 | n |  | TRUE
11 | bus_LV_1707-4_0_4_node_47 | 0.4 | n |  | TRUE
12 | bus_LV_1707-4_0_4_node_10 | 0.4 | n |  | TRUE
13 | bus_LV_1707-4_0_4_node_11 | 0.4 | n |  | TRUE
14 | bus_LV_1707-4_0_4_node_35 | 0.4 | n |  | TRUE
15 | bus_LV_1707-4_0_4_node_46 | 0.4 | n |  | TRUE
16 | bus_LV_1707-4_0_4_node_12 | 0.4 | n |  | TRUE
17 | bus_LV_1707-4_0_4_node_13 | 0.4 | n |  | TRUE
18 | bus_LV_1707-4_0_4_node_37 | 0.4 | n |  | TRUE
19 | bus_LV_1707-4_0_4_node_27 | 0.4 | n |  | TRUE
20 | bus_LV_1707-4_0_4_node_28 | 0.4 | n |  | TRUE
21 | bus_LV_1707-4_0_4_node_30 | 0.4 | n |  | TRUE
22 | bus_LV_1707-4_0_4_node_32 | 0.4 | n |  | TRUE
23 | bus_LV_1707-4_0_4_node_19 | 0.4 | n |  | TRUE
24 | bus_LV_1707-4_0_4_node_21 | 0.4 | n |  | TRUE
25 | bus_LV_1707-4_0_4_node_17 | 0.4 | n |  | TRUE
26 | bus_LV_1707-4_0_4_node_26 | 0.4 | n |  | TRUE
27 | bus_LV_1707-4_0_4_node_16 | 0.4 | n |  | TRUE
28 | bus_LV_1707-4_0_4_node_43 | 0.4 | n |  | TRUE
29 | bus_LV_1707-4_0_4_node_25 | 0.4 | n |  | TRUE
30 | bus_LV_1707-4_0_4_node_15 | 0.4 | n |  | TRUE
31 | bus_LV_1707-4_0_4_node_45 | 0.4 | n |  | TRUE
32 | bus_LV_1707-4_0_4_node_20 | 0.4 | n |  | TRUE
33 | bus_LV_1707-4_0_4_node_18 | 0.4 | n |  | TRUE
34 | bus_LV_1707-4_0_4_node_24 | 0.4 | n |  | TRUE
35 | bus_LV_1707-4_0_4_node_40 | 0.4 | n |  | TRUE
36 | bus_LV_1707-4_0_4_node_39 | 0.4 | n |  | TRUE
37 | bus_LV_1707-4_0_4_node_29 | 0.4 | n |  | TRUE
38 | bus_LV_1707-4_0_4_node_36 | 0.4 | n |  | TRUE
39 | bus_LV_1707-4_0_4_node_34 | 0.4 | n |  | TRUE
40 | bus_LV_1707-4_0_4_node_44 | 0.4 | n |  | TRUE
41 | bus_MV_0_0_node_83 | 20 | n |  | TRUE

## load
| name | bus | p_mw | q_mvar | const_z_percent | const_i_percent | sn_mva | scaling | in_service | type
0 | LV_1707-4_0_4_load_0 | 0 | 0.092895 | 0.023282 | 0 | 0 |  | 1 | TRUE | wye
1 | LV_1707-4_0_4_load_14 | 5 | 0.076047 | 0.019059 | 0 | 0 |  | 1 | TRUE | wye
2 | LV_1707-4_0_4_load_48 | 6 | 0.031874 | 0.0079883 | 0 | 0 |  | 1 | TRUE | wye
3 | LV_1707-4_0_4_load_47 | 11 | 0.018891 | 0.0047345 | 0 | 0 |  | 1 | TRUE | wye
4 | LV_1707-4_0_4_load_35 | 14 | 0.0092414 | 0.0023161 | 0 | 0 |  | 1 | TRUE | wye
5 | LV_1707-4_0_4_load_46 | 15 | 0.0099336 | 0.0024896 | 0 | 0 |  | 1 | TRUE | wye
6 | LV_1707-4_0_4_load_12 | 16 | 0.018508 | 0.0046385 | 0 | 0 |  | 1 | TRUE | wye
7 | LV_1707-4_0_4_load_13 | 17 | 0.050937 | 0.012766 | 0 | 0 |  | 1 | TRUE | wye
8 | LV_1707-4_0_4_load_37 | 18 | 0.0024463 | 0.0006131 | 0 | 0 |  | 1 | TRUE | wye
9 | LV_1707-4_0_4_load_27 | 19 | 0.029992 | 0.0075167 | 0 | 0 |  | 1 | TRUE | wye
10 | LV_1707-4_0_4_load_28 | 20 | 0.01527 | 0.003827 | 0 | 0 |  | 1 | TRUE | wye
11 | LV_1707-4_0_4_load_30 | 21 | 0.0055339 | 0.0013869 | 0 | 0 |  | 1 | TRUE | wye
12 | LV_1707-4_0_4_load_32 | 22 | 0.001359 | 0.00034059 | 0 | 0 |  | 1 | TRUE | wye
13 | LV_1707-4_0_4_load_17 | 25 | 0.014211 | 0.0035615 | 0 | 0 |  | 1 | TRUE | wye
14 | LV_1707-4_0_4_load_26 | 26 | 0.043514 | 0.010906 | 0 | 0 |  | 1 | TRUE | wye
15 | LV_1707-4_0_4_load_43 | 28 | 0.0096726 | 0.0024242 | 0 | 0 |  | 1 | TRUE | wye
16 | LV_1707-4_0_4_load_45 | 31 | 0.009668 | 0.002423 | 0 | 0 |  | 1 | TRUE | wye
17 | LV_1707-4_0_4_load_18 | 33 | 0.010913 | 0.0027352 | 0 | 0 |  | 1 | TRUE | wye
18 | LV_1707-4_0_4_load_24 | 34 | 0.012155 | 0.0030463 | 0 | 0 |  | 1 | TRUE | wye
19 | LV_1707-4_0_4_load_40 | 35 | 0.0050844 | 0.0012743 | 0 | 0 |  | 1 | TRUE | wye
20 | LV_1707-4_0_4_load_39 | 36 | 0.0065547 | 0.0016428 | 0 | 0 |  | 1 | TRUE | wye
21 | LV_1707-4_0_4_load_36 | 38 | 0.011373 | 0.0028504 | 0 | 0 |  | 1 | TRUE | wye
22 | LV_1707-4_0_4_load_34 | 39 | 0.0024573 | 0.00061587 | 0 | 0 |  | 1 | TRUE | wye
23 | LV_1707-4_0_4_load_44 | 40 | 0.015966 | 0.0040014 | 0 | 0 |  | 1 | TRUE | wye

## ext_grid
| name | bus | vm_pu | va_degree | slack_weight | in_service
0 |  | 17 | 1 | 0 | 1 | TRUE

## line
| name | std_type | from_bus | to_bus | length_km | r_ohm_per_km | x_ohm_per_km | c_nf_per_km | g_us_per_km | max_i_ka | df | parallel | type | in_service
0 | LV_1707-4_0_4_line_0 |  | 0 | 1 | 0.024864 | 0.125 | 0.08 | 261 | 0 | 0.364 | 1 | 1 | cs | TRUE
1 | LV_1707-4_0_4_line_1 |  | 1 | 2 | 0.041943 | 0.125 | 0.08 | 261 | 0 | 0.364 | 1 | 1 | cs | TRUE
2 | LV_1707-4_0_4_line_2 |  | 1 | 3 | 0.28291 | 0.125 | 0.08 | 261 | 0 | 0.364 | 1 | 1 | cs | TRUE
3 | LV_1707-4_0_4_line_3 |  | 2 | 4 | 0.16557 | 0.125 | 0.08 | 261 | 0 | 0.364 | 1 | 1 | cs | TRUE
4 | LV_1707-4_0_4_line_4 |  | 2 | 5 | 0.043085 | 0.125 | 0.08 | 261 | 0 | 0.364 | 1 | 2 | cs | TRUE
5 | LV_1707-4_0_4_line_5 |  | 3 | 8 | 0.026405 | 0.125 | 0.08 | 261 | 0 | 0.364 | 1 | 1 | cs | TRUE
6 | LV_1707-4_0_4_line_6 |  | 4 | 6 | 0.017429 | 0.125 | 0.08 | 261 | 0 | 0.364 | 1 | 1 | cs | TRUE
7 | LV_1707-4_0_4_line_7 |  | 4 | 7 | 0.009817 | 0.125 | 0.08 | 261 | 0 | 0.364 | 1 | 1 | cs | TRUE
8 | LV_1707-4_0_4_line_8 |  | 5 | 17 | 0.071883 | 0.125 | 0.08 | 261 | 0 | 0.364 | 1 | 2 | cs | TRUE
9 | LV_1707-4_0_4_line_9 |  | 7 | 18 | 0.0021964 | 0.125 | 0.08 | 261 | 0 | 0.364 | 1 | 1 | cs | TRUE
10 | LV_1707-4_0_4_line_10 |  | 8 | 22 | 0.020051 | 0.125 | 0.08 | 261 | 0 | 0.364 | 1 | 1 | cs | TRUE
11 | LV_1707-4_0_4_line_11 |  | 8 | 21 | 0.0188 | 0.125 | 0.08 | 261 | 0 | 0.364 | 1 | 1 | cs | TRUE
12 | LV_1707-4_0_4_line_12 |  | 9 | 10 | 0.04789 | 0.125 | 0.08 | 261 | 0 | 0.364 | 1 | 1 | cs | TRUE
13 | LV_1707-4_0_4_line_13 |  | 9 | 11 | 0.02819 | 0.125 | 0.08 | 261 | 0 | 0.364 | 1 | 1 | cs | TRUE
14 | LV_1707-4_0_4_line_14 |  | 10 | 28 | 0.023511 | 0.125 | 0.08 | 261 | 0 | 0.364 | 1 | 1 | cs | TRUE
15 | LV_1707-4_0_4_line_15 |  | 10 | 29 | 0.01827 | 0.125 | 0.08 | 261 | 0 | 0.364 | 1 | 1 | cs | TRUE
16 | LV_1707-4_0_4_line_16 |  | 12 | 13 | 0.026392 | 0.125 | 0.08 | 261 | 0 | 0.364 | 1 | 1 | cs | TRUE
17 | LV_1707-4_0_4_line_17 |  | 12 | 14 | 0.034544 | 0.125 | 0.08 | 261 | 0 | 0.364 | 1 | 1 | cs | TRUE
18 | LV_1707-4_0_4_line_18 |  | 13 | 15 | 0.015074 | 0.125 | 0.08 | 261 | 0 | 0.364 | 1 | 1 | cs | TRUE
19 | LV_1707-4_0_4_line_19 |  | 14 | 16 | 0.021838 | 0.125 | 0.08 | 261 | 0 | 0.364 | 1 | 1 | cs | TRUE
20 | LV_1707-4_0_4_line_20 |  | 15 | 31 | 0.005783 | 0.125 | 0.08 | 261 | 0 | 0.364 | 1 | 1 | cs | TRUE
21 | LV_1707-4_0_4_line_21 |  | 17 | 30 | 0.053568 | 0.125 | 0.08 | 261 | 0 | 0.364 | 1 | 2 | cs | TRUE
22 | LV_1707-4_0_4_line_22 |  | 18 | 37 | 0.01458 | 0.125 | 0.08 | 261 | 0 | 0.364 | 1 | 1 | cs | TRUE
23 | LV_1707-4_0_4_line_23 |  | 19 | 20 | 0.022554 | 0.125 | 0.08 | 261 | 0 | 0.364 | 1 | 1 | cs | TRUE
24 | LV_1707-4_0_4_line_24 |  | 20 | 37 | 0.0073795 | 0.125 | 0.08 | 261 | 0 | 0.364 | 1 | 1 | cs | TRUE
25 | LV_1707-4_0_4_line_25 |  | 22 | 39 | 0.0059161 | 0.125 | 0.08 | 261 | 0 | 0.364 | 1 | 1 | cs | TRUE
26 | LV_1707-4_0_4_line_26 |  | 23 | 24 | 0.012865 | 0.125 | 0.08 | 261 | 0 | 0.364 | 1 | 1 | cs | TRUE
27 | LV_1707-4_0_4_line_27 |  | 23 | 25 | 0.022471 | 0.125 | 0.08 | 261 | 0 | 0.364 | 1 | 1 | cs | TRUE
28 | LV_1707-4_0_4_line_28 |  | 24 | 29 | 0.038447 | 0.125 | 0.08 | 261 | 0 | 0.364 | 1 | 1 | cs | TRUE
29 | LV_1707-4_0_4_line_29 |  | 24 | 34 | 0.044643 | 0.125 | 0.08 | 261 | 0 | 0.364 | 1 | 1 | cs | TRUE
30 | LV_1707-4_0_4_line_30 |  | 25 | 33 | 0.0031464 | 0.125 | 0.08 | 261 | 0 | 0.364 | 1 | 1 | cs | TRUE
31 | LV_1707-4_0_4_line_31 |  | 26 | 27 | 0.053931 | 0.125 | 0.08 | 261 | 0 | 0.364 | 1 | 1 | cs | TRUE
32 | LV_1707-4_0_4_line_32 |  | 27 | 32 | 0.014997 | 0.125 | 0.08 | 261 | 0 | 0.364 | 1 | 2 | cs | TRUE
33 | LV_1707-4_0_4_line_33 |  | 27 | 30 | 0.014104 | 0.125 | 0.08 | 261 | 0 | 0.364 | 1 | 2 | cs | TRUE
34 | LV_1707-4_0_4_line_34 |  | 28 | 40 | 0.00047131 | 0.125 | 0.08 | 261 | 0 | 0.364 | 1 | 1 | cs | TRUE
35 | LV_1707-4_0_4_line_35 |  | 29 | 35 | 0.020084 | 0.125 | 0.08 | 261 | 0 | 0.364 | 1 | 1 | cs | TRUE
36 | LV_1707-4_0_4_line_36 |  | 31 | 40 | 0.029689 | 0.125 | 0.08 | 261 | 0 | 0.364 | 1 | 1 | cs | TRUE
37 | LV_1707-4_0_4_line_37 |  | 32 | 33 | 0.020401 | 0.125 | 0.08 | 261 | 0 | 0.364 | 1 | 2 | cs | TRUE
38 | LV_1707-4_0_4_line_38 |  | 35 | 36 | 0.008446 | 0.125 | 0.08 | 261 | 0 | 0.364 | 1 | 1 | cs | TRUE
39 | LV_1707-4_0_4_line_39 |  | 37 | 38 | 0.019048 | 0.125 | 0.08 | 261 | 0 | 0.364 | 1 | 1 | cs | TRUE

## trafo
| name | std_type | hv_bus | lv_bus | sn_mva | vn_hv_kv | vn_lv_kv | vk_percent | vkr_percent | pfe_kw | i0_percent | shift_degree | tap_side | tap_neutral | tap_min | tap_max | tap_step_percent | tap_step_degree | tap_pos | tap_phase_shifter | parallel | df | in_service
0 | LV_1707-4_0_4_trafo_13 | 0.63 MVA 20/0.4 kV | 41 | 17 | 0.63 | 20 | 0.4 | 6 | 1.206 | 1.65 | 0.2619 | 150 | hv | 0 | -2 | 2 | 2.5 | 0 | 0 | FALSE | 1 | 1 | TRUE

## line_geodata
| x0 | y0 | x1 | y1 | x2 | y2 | x3 | y3 | x4 | y4 | x5 | y5 | x6 | y6 | x7 | y7 | x8 | y8 | x9 | y9 | x10 | y10 | x11 | y11 | x12 | y12 | x13 | y13 | x14 | y14 | x15 | y15 | x16 | y16 | x17 | y17 | x18 | y18 | x19 | y19
0 | 2675400.1783 | 1222199.0171 | 2675422.0233 | 1222187.1414
1 | 2675380.0882 | 1222162.1719 | 2675400.1783 | 1222199.0171
2 | 2675400.1783 | 1222199.0171 | 2675410.9896 | 1222218.022 | 2675393.5319 | 1222234.4674 | 2675398.5381 | 1222240.468 | 2675420.9923 | 1222279.8782 | 2675434.0701 | 1222304.371 | 2675449.3085 | 1222335.5401 | 2675464.776 | 1222362.3759 | 2675466.7206 | 1222365.7472 | 2675477.4297 | 1222373.6325 | 2675479.0316 | 1222376.5103 | 2675481.3158 | 1222380.6197 | 2675485.2218 | 1222383.6379 | 2675489.4932 | 1222385.3598 | 2675495.3626 | 1222384.8894 | 2675500.9306 | 1222382.4695 | 2675517.4212 | 1222375.8743 | 2675523.8987 | 1222375.3005 | 2675531.4665 | 1222372.4946 | 2675525.7133 | 1222362.6151
3 | 2675351.5384 | 1222064.9246 | 2675323.0422 | 1222079.0624 | 2675313.2637 | 1222083.9085 | 2675322.7653 | 1222102.7411 | 2675328.2562 | 1222113.6176 | 2675359.8026 | 1222172.4998 | 2675380.0882 | 1222162.1719
4 | 2675380.0882 | 1222162.1719 | 2675417.9839 | 1222141.6731
5 | 2675511.6529 | 1222340.2777 | 2675521.8845 | 1222355.8955 | 2675525.7133 | 1222362.6151
6 | 2675351.5384 | 1222064.9246 | 2675358.7639 | 1222080.7931
7 | 2675351.5384 | 1222064.9246 | 2675360.3552 | 1222060.5555
8 | 2675481.2097 | 1222107.4726 | 2675417.9839 | 1222141.6731
9 | 2675360.3552 | 1222060.5555 | 2675362.324 | 1222059.5819
10 | 2675511.6529 | 1222340.2777 | 2675494.0099 | 1222349.8048
11 | 2675511.6529 | 1222340.2777 | 2675519.2336 | 1222335.8598 | 2675522.3222 | 1222334.5537 | 2675524.5375 | 1222334.5262 | 2675526.6122 | 1222335.4087 | 2675527.5998 | 1222337.3777
12 | 2675620.2777 | 1222091.6703 | 2675624.7806 | 1222103.8466 | 2675627.7162 | 1222115.1913 | 2675627.7603 | 1222125.4542 | 2675625.1114 | 1222138.1066
13 | 2675625.1114 | 1222138.1066 | 2675652.7192 | 1222132.4093
14 | 2675620.2777 | 1222091.6703 | 2675612.2439 | 1222097.0941 | 2675598.8326 | 1222100.4226
15 | 2675616.2409 | 1222073.8518 | 2675620.2777 | 1222091.6703
16 | 2675545.5448 | 1222143.6005 | 2675542.1621 | 1222132.2057 | 2675555.7002 | 1222126.9962
17 | 2675545.5448 | 1222143.6005 | 2675515.2802 | 1222160.2552
18 | 2675555.7002 | 1222126.9962 | 2675561.3996 | 1222124.4001 | 2675568.2775 | 1222118.8928
19 | 2675496.1477 | 1222170.7838 | 2675515.2802 | 1222160.2552
20 | 2675568.2775 | 1222118.8928 | 2675572.7916 | 1222115.2782
21 | 2675528.326 | 1222081.9861 | 2675481.2097 | 1222107.4726
22 | 2675375.3931 | 1222053.1187 | 2675362.324 | 1222059.5819
23 | 2675381.9551 | 1222049.7426 | 2675402.0103 | 1222039.4244 | 2675402.0103 | 1222039.4244
24 | 2675375.3931 | 1222053.1187 | 2675381.9551 | 1222049.7426
25 | 2675496.7208 | 1222355.0633 | 2675494.0099 | 1222349.8048
26 | 2675588.4774 | 1222048.7607 | 2675578.2529 | 1222040.9147
27 | 2675578.2529 | 1222040.9147 | 2675559.7213 | 1222048.6624 | 2675557.6182 | 1222049.7862
28 | 2675616.2409 | 1222073.8518 | 2675612.7726 | 1222069.2047 | 2675604.3738 | 1222060.9593 | 2675596.487 | 1222058.3909 | 2675592.5254 | 1222054.9494 | 2675588.4774 | 1222048.7607
29 | 2675588.4774 | 1222048.7607 | 2675595.0192 | 1222046.142 | 2675602.1063 | 1222045.387 | 2675605.7912 | 1222043.1323 | 2675614.1564 | 1222035.5112 | 2675627.4771 | 1222028.9868
30 | 2675554.8432 | 1222051.2692 | 2675557.6182 | 1222049.7862
31 | 2675524.9573 | 1222068.2899 | 2675523.019 | 1222060.8271 | 2675521.3558 | 1222053.2122 | 2675516.2251 | 1222032.5002 | 2675510.8702 | 1222016.2726
32 | 2675524.9573 | 1222068.2899 | 2675532.6931 | 1222067.2207 | 2675538.7062 | 1222063.2165
33 | 2675528.326 | 1222081.9861 | 2675524.9573 | 1222068.2899
34 | 2675598.3752 | 1222100.5361 | 2675598.8326 | 1222100.4226
35 | 2675616.2409 | 1222073.8518 | 2675635.4629 | 1222068.031
36 | 2675572.7916 | 1222115.2782 | 2675577.0639 | 1222111.8573 | 2675595.9212 | 1222101.1451 | 2675598.3752 | 1222100.5361
37 | 2675538.7062 | 1222063.2165 | 2675544.1331 | 1222056.9924 | 2675554.8432 | 1222051.2692
38 | 2675643.5464 | 1222065.5831 | 2675635.4629 | 1222068.031
39 | 2675375.3931 | 1222053.1187 | 2675383.5191 | 1222070.3551

## bus_geodata
| x | y | coords
0 | 2675422.0233 | 1222187.1414
1 | 2675400.1783 | 1222199.0171
2 | 2675380.0882 | 1222162.1719
3 | 2675525.7133 | 1222362.6151
4 | 2675351.5384 | 1222064.9246
5 | 2675417.9839 | 1222141.6731
6 | 2675358.7639 | 1222080.7931
7 | 2675360.3552 | 1222060.5555
8 | 2675511.6529 | 1222340.2777
9 | 2675625.1114 | 1222138.1066
10 | 2675620.2777 | 1222091.6703
11 | 2675652.7192 | 1222132.4093
12 | 2675545.5448 | 1222143.6005
13 | 2675555.7002 | 1222126.9962
14 | 2675515.2802 | 1222160.2551
15 | 2675568.2775 | 1222118.8928
16 | 2675496.1477 | 1222170.7838
17 | 2675481.2097 | 1222107.4726
18 | 2675362.324 | 1222059.5819
19 | 2675402.0103 | 1222039.4244
20 | 2675381.9551 | 1222049.7426
21 | 2675527.5998 | 1222337.3777
22 | 2675494.0099 | 1222349.8048
23 | 2675578.2529 | 1222040.9147
24 | 2675588.4774 | 1222048.7607
25 | 2675557.6182 | 1222049.7862
26 | 2675510.8702 | 1222016.2726
27 | 2675524.9573 | 1222068.2899
28 | 2675598.8326 | 1222100.4226
29 | 2675616.2409 | 1222073.8518
30 | 2675528.326 | 1222081.9861
31 | 2675572.7916 | 1222115.2782
32 | 2675538.7062 | 1222063.2165
33 | 2675554.8432 | 1222051.2692
34 | 2675627.4771 | 1222028.9868
35 | 2675635.4629 | 1222068.031
36 | 2675643.5464 | 1222065.5831
37 | 2675375.3931 | 1222053.1187
38 | 2675383.5191 | 1222070.3551
39 | 2675496.7208 | 1222355.0633
40 | 2675598.3752 | 1222100.5361
41 | 2675483.3859 | 1222106.2954

## line_std_types
| c_nf_per_km | r_ohm_per_km | x_ohm_per_km | max_i_ka | type | q_mm2 | alpha | voltage_rating
NAYY 4x50 SE | 210 | 0.642 | 0.083 | 0.142 | cs | 50 | 0.00403 | LV
NAYY 4x120 SE | 264 | 0.225 | 0.08 | 0.242 | cs | 120 | 0.00403 | LV
NAYY 4x150 SE | 261 | 0.208 | 0.08 | 0.27 | cs | 150 | 0.00403 | LV
NA2XS2Y 1x95 RM/25 12/20 kV | 216 | 0.313 | 0.132 | 0.252 | cs | 95 | 0.00403 | MV
NA2XS2Y 1x185 RM/25 12/20 kV | 273 | 0.161 | 0.117 | 0.362 | cs | 185 | 0.00403 | MV
NA2XS2Y 1x240 RM/25 12/20 kV | 304 | 0.122 | 0.112 | 0.421 | cs | 240 | 0.00403 | MV
NA2XS2Y 1x95 RM/25 6/10 kV | 315 | 0.313 | 0.123 | 0.249 | cs | 95 | 0.00403 | MV
NA2XS2Y 1x185 RM/25 6/10 kV | 406 | 0.161 | 0.11 | 0.358 | cs | 185 | 0.00403 | MV
NA2XS2Y 1x240 RM/25 6/10 kV | 456 | 0.122 | 0.105 | 0.416 | cs | 240 | 0.00403 | MV
NA2XS2Y 1x150 RM/25 12/20 kV | 250 | 0.206 | 0.116 | 0.319 | cs | 150 | 0.00403 | MV
NA2XS2Y 1x120 RM/25 12/20 kV | 230 | 0.253 | 0.119 | 0.283 | cs | 120 | 0.00403 | MV
NA2XS2Y 1x70 RM/25 12/20 kV | 190 | 0.443 | 0.132 | 0.22 | cs | 70 | 0.00403 | MV
NA2XS2Y 1x150 RM/25 6/10 kV | 360 | 0.206 | 0.11 | 0.315 | cs | 150 | 0.00403 | MV
NA2XS2Y 1x120 RM/25 6/10 kV | 340 | 0.253 | 0.113 | 0.28 | cs | 120 | 0.00403 | MV
NA2XS2Y 1x70 RM/25 6/10 kV | 280 | 0.443 | 0.123 | 0.217 | cs | 70 | 0.00403 | MV
N2XS(FL)2Y 1x120 RM/35 64/110 kV | 112 | 0.153 | 0.166 | 0.366 | cs | 120 | 0.00393 | HV
N2XS(FL)2Y 1x185 RM/35 64/110 kV | 125 | 0.099 | 0.156 | 0.457 | cs | 185 | 0.00393 | HV
N2XS(FL)2Y 1x240 RM/35 64/110 kV | 135 | 0.075 | 0.149 | 0.526 | cs | 240 | 0.00393 | HV
N2XS(FL)2Y 1x300 RM/35 64/110 kV | 144 | 0.06 | 0.144 | 0.588 | cs | 300 | 0.00393 | HV
15-AL1/3-ST1A 0.4 | 11 | 1.8769 | 0.35 | 0.105 | ol | 16 | 0.00403 | LV
24-AL1/4-ST1A 0.4 | 11.25 | 1.2012 | 0.335 | 0.14 | ol | 24 | 0.00403 | LV
48-AL1/8-ST1A 0.4 | 12.2 | 0.5939 | 0.3 | 0.21 | ol | 48 | 0.00403 | LV
94-AL1/15-ST1A 0.4 | 13.2 | 0.306 | 0.29 | 0.35 | ol | 94 | 0.00403 | LV
34-AL1/6-ST1A 10.0 | 9.7 | 0.8342 | 0.36 | 0.17 | ol | 34 | 0.00403 | MV
48-AL1/8-ST1A 10.0 | 10.1 | 0.5939 | 0.35 | 0.21 | ol | 48 | 0.00403 | MV
70-AL1/11-ST1A 10.0 | 10.4 | 0.4132 | 0.339 | 0.29 | ol | 70 | 0.00403 | MV
94-AL1/15-ST1A 10.0 | 10.75 | 0.306 | 0.33 | 0.35 | ol | 94 | 0.00403 | MV
122-AL1/20-ST1A 10.0 | 11.1 | 0.2376 | 0.323 | 0.41 | ol | 122 | 0.00403 | MV
149-AL1/24-ST1A 10.0 | 11.25 | 0.194 | 0.315 | 0.47 | ol | 149 | 0.00403 | MV
34-AL1/6-ST1A 20.0 | 9.15 | 0.8342 | 0.382 | 0.17 | ol | 34 | 0.00403 | MV
48-AL1/8-ST1A 20.0 | 9.5 | 0.5939 | 0.372 | 0.21 | ol | 48 | 0.00403 | MV
70-AL1/11-ST1A 20.0 | 9.7 | 0.4132 | 0.36 | 0.29 | ol | 70 | 0.00403 | MV
94-AL1/15-ST1A 20.0 | 10 | 0.306 | 0.35 | 0.35 | ol | 94 | 0.00403 | MV
122-AL1/20-ST1A 20.0 | 10.3 | 0.2376 | 0.344 | 0.41 | ol | 122 | 0.00403 | MV
149-AL1/24-ST1A 20.0 | 10.5 | 0.194 | 0.337 | 0.47 | ol | 149 | 0.00403 | MV
184-AL1/30-ST1A 20.0 | 10.75 | 0.1571 | 0.33 | 0.535 | ol | 184 | 0.00403 | MV
243-AL1/39-ST1A 20.0 | 11 | 0.1188 | 0.32 | 0.645 | ol | 243 | 0.00403 | MV
48-AL1/8-ST1A 110.0 | 8 | 0.5939 | 0.46 | 0.21 | ol | 48 | 0.00403 | HV
70-AL1/11-ST1A 110.0 | 8.4 | 0.4132 | 0.45 | 0.29 | ol | 70 | 0.00403 | HV
94-AL1/15-ST1A 110.0 | 8.65 | 0.306 | 0.44 | 0.35 | ol | 94 | 0.00403 | HV
122-AL1/20-ST1A 110.0 | 8.5 | 0.2376 | 0.43 | 0.41 | ol | 122 | 0.00403 | HV
149-AL1/24-ST1A 110.0 | 8.75 | 0.194 | 0.41 | 0.47 | ol | 149 | 0.00403 | HV
184-AL1/30-ST1A 110.0 | 8.8 | 0.1571 | 0.4 | 0.535 | ol | 184 | 0.00403 | HV
243-AL1/39-ST1A 110.0 | 9 | 0.1188 | 0.39 | 0.645 | ol | 243 | 0.00403 | HV
305-AL1/39-ST1A 110.0 | 9.2 | 0.0949 | 0.38 | 0.74 | ol | 305 | 0.00403 | HV
490-AL1/64-ST1A 110.0 | 9.75 | 0.059 | 0.37 | 0.96 | ol | 490 | 0.00403 | HV
679-AL1/86-ST1A 110.0 | 9.95 | 0.042 | 0.36 | 1.15 | ol | 679 | 0.00403 | HV
490-AL1/64-ST1A 220.0 | 10 | 0.059 | 0.285 | 0.96 | ol | 490 | 0.00403 | HV
679-AL1/86-ST1A 220.0 | 11.7 | 0.042 | 0.275 | 1.15 | ol | 679 | 0.00403 | HV
490-AL1/64-ST1A 380.0 | 11 | 0.059 | 0.253 | 0.96 | ol | 490 | 0.00403 | HV
679-AL1/86-ST1A 380.0 | 14.6 | 0.042 | 0.25 | 1.15 | ol | 679 | 0.00403 | HV

## trafo_std_types
| i0_percent | pfe_kw | vkr_percent | sn_mva | vn_lv_kv | vn_hv_kv | vk_percent | shift_degree | vector_group | tap_side | tap_neutral | tap_min | tap_max | tap_step_degree | tap_step_percent | tap_phase_shifter
160 MVA 380/110 kV | 0.06 | 60 | 0.25 | 160 | 110 | 380 | 12.2 | 0 | Yy0 | hv | 0 | -9 | 9 | 0 | 1.5 | FALSE
100 MVA 220/110 kV | 0.06 | 55 | 0.26 | 100 | 110 | 220 | 12 | 0 | Yy0 | hv | 0 | -9 | 9 | 0 | 1.5 | FALSE
63 MVA 110/20 kV | 0.04 | 22 | 0.32 | 63 | 20 | 110 | 18 | 150 | YNd5 | hv | 0 | -9 | 9 | 0 | 1.5 | FALSE
40 MVA 110/20 kV | 0.05 | 18 | 0.34 | 40 | 20 | 110 | 16.2 | 150 | YNd5 | hv | 0 | -9 | 9 | 0 | 1.5 | FALSE
25 MVA 110/20 kV | 0.07 | 14 | 0.41 | 25 | 20 | 110 | 12 | 150 | YNd5 | hv | 0 | -9 | 9 | 0 | 1.5 | FALSE
63 MVA 110/10 kV | 0.04 | 22 | 0.32 | 63 | 10 | 110 | 18 | 150 | YNd5 | hv | 0 | -9 | 9 | 0 | 1.5 | FALSE
40 MVA 110/10 kV | 0.05 | 18 | 0.34 | 40 | 10 | 110 | 16.2 | 150 | YNd5 | hv | 0 | -9 | 9 | 0 | 1.5 | FALSE
25 MVA 110/10 kV | 0.07 | 14 | 0.41 | 25 | 10 | 110 | 12 | 150 | YNd5 | hv | 0 | -9 | 9 | 0 | 1.5 | FALSE
0.25 MVA 20/0.4 kV | 0.32 | 0.8 | 1.44 | 0.25 | 0.4 | 20 | 6 | 150 | Yzn5 | hv | 0 | -2 | 2 | 0 | 2.5 | FALSE
0.4 MVA 20/0.4 kV | 0.3375 | 1.35 | 1.425 | 0.4 | 0.4 | 20 | 6 | 150 | Dyn5 | hv | 0 | -2 | 2 | 0 | 2.5 | FALSE
0.63 MVA 20/0.4 kV | 0.2619 | 1.65 | 1.206 | 0.63 | 0.4 | 20 | 6 | 150 | Dyn5 | hv | 0 | -2 | 2 | 0 | 2.5 | FALSE
0.25 MVA 10/0.4 kV | 0.24 | 0.6 | 1.2 | 0.25 | 0.4 | 10 | 4 | 150 | Dyn5 | hv | 0 | -2 | 2 | 0 | 2.5 | FALSE
0.4 MVA 10/0.4 kV | 0.2375 | 0.95 | 1.325 | 0.4 | 0.4 | 10 | 4 | 150 | Dyn5 | hv | 0 | -2 | 2 | 0 | 2.5 | FALSE
0.63 MVA 10/0.4 kV | 0.1873 | 1.18 | 1.0794 | 0.63 | 0.4 | 10 | 4 | 150 | Dyn5 | hv | 0 | -2 | 2 | 0 | 2.5 | FALSE

## trafo3w_std_types
| sn_hv_mva | sn_mv_mva | sn_lv_mva | vn_hv_kv | vn_mv_kv | vn_lv_kv | vk_hv_percent | vk_mv_percent | vk_lv_percent | vkr_hv_percent | vkr_mv_percent | vkr_lv_percent | pfe_kw | i0_percent | shift_mv_degree | shift_lv_degree | vector_group | tap_side | tap_neutral | tap_min | tap_max | tap_step_percent
63/25/38 MVA 110/20/10 kV | 63 | 25 | 38 | 110 | 20 | 10 | 10.4 | 10.4 | 10.4 | 0.28 | 0.32 | 0.35 | 35 | 0.89 | 0 | 0 | YN0yn0yn0 | hv | 0 | -10 | 10 | 1.2
63/25/38 MVA 110/10/10 kV | 63 | 25 | 38 | 110 | 10 | 10 | 10.4 | 10.4 | 10.4 | 0.28 | 0.32 | 0.35 | 35 | 0.89 | 0 | 0 | YN0yn0yn0 | hv | 0 | -10 | 10 | 1.2

## fuse_std_types
| fuse_type | i_rated_a | t_avg | t_min | t_total | x_avg | x_min | x_total
HV 100A | HV 100A | 100 | 0 | [10.0, 3.64, 0.854, 0.281, 0.1, 0.0531, 0.022, 0.01] | [10.0, 4.267, 1.21, 0.403, 0.1, 0.058, 0.022, 0.01] | 0 | [300.0, 350.0, 450.0, 550.0, 700.0, 850.0, 1200.0, 1752.0] | [600.0, 700.0, 900.0, 1150.0, 1665.0, 2000.0, 3000.0, 4313.0]
HV 10A | HV 10A | 10 | 0 | [10.0, 1675.0, 0.344, 0.156, 0.1, 0.0417, 0.0171, 0.01] | [10.0, 1.3, 0.3, 0.155, 0.1, 0.0555, 0.023, 0.01] | 0 | [30.0, 32.0, 35.0, 37.0, 39.0, 50.0, 70.0, 88.0] | [60.0, 70.0, 80.0, 87.0, 94.0, 110.0, 150.0, 216.0]
HV 125A | HV 125A | 125 | 0 | [10.0, 1.82, 0.344, 0.1, 0.0467, 0.0269, 0.01] | [10.0, 2.478, 0.426, 0.1, 0.0427, 0.0211, 0.01] | 0 | [375.0, 500.0, 700.0, 925.0, 1200.0, 1500.0, 2341.0] | [750.0, 1000.0, 1500.0, 2200.0, 3000.0, 4000.0, 5765.0]
HV 160A | HV 160A | 160 | 0 | [10.0, 4.15, 1.03, 0.198, 0.1, 0.051, 0.0172, 0.01] | [10.0, 2.3, 0.734, 0.274, 0.1, 0.046, 0.0177, 0.01] | 0 | [480.0, 550.0, 700.0, 1000.0, 1260.0, 1600.0, 2500.0, 3227.0] | [960.0, 1300.0, 1700.0, 2200.0, 2996.0, 4000.0, 6000.0, 7946.0]
HV 16A | HV 16A | 16 | 0 | [10.0, 0.352, 0.164, 0.1, 0.0649, 0.0342, 0.01] | [10.0, 2.34, 0.722, 0.181, 0.1, 0.055, 0.0296, 0.01] | 0 | [48.0, 60.0, 65.0, 71.0, 80.0, 100.0, 162.0] | [96.0, 110.0, 125.0, 150.0, 168.0, 200.0, 250.0, 398.0]
HV 200A | HV 200A | 200 | 0 | [10.0, 4.267, 1.21, 0.403, 0.1, 0.058, 0.022, 0.01] | [10.0, 3.73, 1.654, 0.328, 0.1, 0.0531, 0.019, 0.01] | 0 | [600.0, 700.0, 900.0, 1150.0, 1665.0, 2000.0, 3000.0, 4313.0] | [1200.0, 1500.0, 1800.0, 2700.0, 3960.0, 5000.0, 7500.0, 10620.0]
HV 20A | HV 20A | 20 | 0 | [10.0, 1.3, 0.3, 0.155, 0.1, 0.0555, 0.023, 0.01] | [10.0, 1.3, 0.161, 0.1, 0.0611, 0.0399, 0.0141, 0.01] | 0 | [60.0, 70.0, 80.0, 87.0, 94.0, 110.0, 150.0, 216.0] | [120.0, 150.0, 200.0, 223.0, 260.0, 300.0, 450.0, 532.0]
HV 25A | HV 25A | 25 | 0 | [10.0, 2.512, 0.833, 0.299, 0.1, 0.0372, 0.0223, 0.01] | [10.0, 3.125, 0.597, 0.198, 0.1, 0.0378, 0.022, 0.01] | 0 | [75.0, 82.0, 90.0, 100.0, 124.0, 170.0, 200.0, 289.0] | [150.0, 170.0, 210.0, 250.0, 294.0, 400.0, 500.0, 711.0]
HV 31.5A | HV 31.5A | 31.5 | 0 | [10.0, 2.34, 0.722, 0.181, 0.1, 0.055, 0.0296, 0.01] | [10.0, 2.84, 0.368, 0.164, 0.1, 0.0621, 0.0378, 0.0195, 0.01] | 0 | [95.0, 110.0, 125.0, 150.0, 165.0, 200.0, 250.0, 390.0] | [189.0, 220.0, 300.0, 350.0, 393.0, 450.0, 530.0, 700.0, 960.0]
HV 40A | HV 40A | 40 | 0 | [10.0, 1.3, 0.161, 0.1, 0.0611, 0.0399, 0.0141, 0.01] | [10.0, 2.05, 0.369, 0.198, 0.1, 0.051, 0.0298, 0.01] | 0 | [120.0, 150.0, 200.0, 223.0, 260.0, 300.0, 450.0, 532.0] | [240.0, 300.0, 400.0, 450.0, 530.0, 650.0, 800.0, 1311.0]
HV 50A | HV 50A | 50 | 0 | [10.0, 3.215, 0.597, 0.198, 0.1, 0.0378, 0.022, 0.01] | [10.0, 3.64, 0.854, 0.281, 0.1, 0.0531, 0.022, 0.01] | 0 | [150.0, 170.0, 210.0, 250.0, 294.0, 400.0, 500.0, 711.0] | [300.0, 350.0, 450.0, 550.0, 700.0, 850.0, 1200.0, 1752.0]
HV 6.3A | HV 6.3A | 6.3 | 0 | [10.0, 1.39, 0.344, 0.168, 0.1, 0.056, 0.0263, 0.01] | [10.0, 1.711, 0.516, 0.198, 0.1, 0.0634, 0.0303, 0.01] | 0 | [19.0, 19.5, 20.4, 20.8, 22.0, 25.0, 32.0, 48.0] | [38.0, 40.0, 43.0, 48.0, 53.0, 60.0, 75.0, 118.0]
HV 63A | HV 63A | 63 | 0 | [10.0, 2.84, 0.368, 0.164, 0.1, 0.0621, 0.0378, 0.0195, 0.01] | [10.0, 1.82, 0.344, 0.1, 0.0467, 0.0269, 0.01] | 0 | [189.0, 220.0, 300.0, 350.0, 393.0, 450.0, 530.0, 700.0, 961.0] | [378.0, 500.0, 700.0, 934.0, 1200.0, 1500.0, 2366.0]
HV 80A | HV 80A | 80 | 0 | [10.0, 2.05, 0.369, 0.198, 0.1, 0.051, 0.0298, 0.01] | [10.0, 4.15, 1.03, 0.198, 0.1, 0.051, 0.0172, 0.01] | 0 | [240.0, 300.0, 400.0, 450.0, 530.0, 650.0, 800.0, 1311.0] | [480.0, 550.0, 700.0, 1000.0, 1260.0, 1600.0, 2500.0, 3227.0]
Siemens NH-1-100 | Siemens NH-1-100 | 100 | [5400.0, 2000.0, 400.0, 20.0, 1.0, 0.2, 0.012, 0.004] | 0 | 0 | [150.0, 190.0, 250.0, 430.0, 900.0, 1250.0, 2700.0, 3600.0] | 0 | 0
Siemens NH-1-125 | Siemens NH-1-125 | 125 | [4800.0, 120.0, 7.0, 0.1, 0.004] | 0 | 0 | [180.0, 400.0, 740.0, 2000.0, 4250.0] | 0 | 0
Siemens NH-1-16 | Siemens NH-1-16 | 16 | [4000.0, 400.0, 2.0, 0.1, 0.04, 0.01] | 0 | 0 | [26.0, 35.0, 75.0, 150.0, 200.0, 300.0] | 0 | 0
Siemens NH-1-160 | Siemens NH-1-160 | 160 | [4800.0, 120.0, 7.0, 0.1, 0.004] | 0 | 0 | [210.0, 500.0, 900.0, 2300.0, 5000.0] | 0 | 0
Siemens NH-1-25 | Siemens NH-1-25 | 25 | [4000.0, 1000.0, 10.0, 0.2, 0.02, 0.01] | 0 | 0 | [40.0, 50.0, 100.0, 210.0, 400.0, 500.0] | 0 | 0
Siemens NH-1-50 | Siemens NH-1-50 | 50 | [4000.0, 40.0, 4.0, 1.0, 0.02, 0.01] | 0 | 0 | [86.0, 200.0, 300.0, 400.0, 1000.0, 1280.0] | 0 | 0
Siemens NH-1-63 | Siemens NH-1-63 | 63 | [4000.0, 100.0, 10.0, 2.0, 0.04, 0.01] | 0 | 0 | [100.0, 200.0, 300.0, 400.0, 1000.0, 1500.0] | 0 | 0
Siemens NH-1-80 | Siemens NH-1-80 | 80 | [4800.0, 120.0, 7.0, 0.1, 0.01] | 0 | 0 | [150.58, 250.0, 450.0, 1150.0, 2470.0] | 0 | 0
Siemens NH-2-1000 | Siemens NH-2-1000 | 1000 | [4800.0, 120.0, 7.0, 0.1, 0.004] | 0 | 0 | [1900.0, 3500.0, 8400.0, 24000.0, 52000.0] | 0 | 0
Siemens NH-2-200 | Siemens NH-2-200 | 200 | [4800.0, 120.0, 7.0, 0.1, 0.004] | 0 | 0 | [280.0, 650.0, 1200.0, 3000.0, 7000.0] | 0 | 0
Siemens NH-2-224 | Siemens NH-2-224 | 224 | [4800.0, 120.0, 7.0, 0.2, 0.04, 0.004] | 0 | 0 | [400.0, 750.0, 1453.0, 3025.0, 4315.0, 7600.0] | 0 | 0
Siemens NH-2-250 | Siemens NH-2-250 | 250 | [4800.0, 120.0, 7.0, 0.1, 0.004] | 0 | 0 | [450.0, 800.0, 1650.0, 4000.0, 8500.0] | 0 | 0
Siemens NH-2-315 | Siemens NH-2-315 | 315 | [4800.0, 120.0, 7.0, 0.1, 0.004] | 0 | 0 | [550.0, 920.0, 1900.0, 5000.0, 11000.0] | 0 | 0
Siemens NH-2-355 | Siemens NH-2-355 | 355 | [4800.0, 120.0, 6.0, 0.1, 0.004] | 0 | 0 | [650.0, 1116.27, 2350.0, 5840.0, 12790.0] | 0 | 0
Siemens NH-2-400 | Siemens NH-2-400 | 400 | [4800.0, 120.0, 7.0, 0.1, 0.004] | 0 | 0 | [720.0, 1350.0, 2800.0, 6500.0, 15000.0] | 0 | 0
Siemens NH-2-425 | Siemens NH-2-425 | 425 | [4800.0, 120.0, 7.0, 0.1, 0.004] | 0 | 0 | [850.0, 1500.0, 3050.0, 7500.0, 16500.0] | 0 | 0
Siemens NH-2-630 | Siemens NH-2-630 | 630 | [4800.0, 120.0, 7.0, 0.1, 0.004] | 0 | 0 | [1200.0, 2000.0, 4800.0, 12000.0, 26000.0] | 0 | 0

## res_bus
| vm_pu | va_degree | p_mw | q_mvar
0 | 0.98107 | -0.36312 | 0.092895 | 0.023282
1 | 0.98321 | -0.32139 | 0 | 0
2 | 0.98717 | -0.24437 | 0 | 0
3 | 0.98076 | -0.36924 | 0 | 0
4 | 0.97311 | -0.51762 | 0 | 0
5 | 0.99104 | -0.17021 | 0.076047 | 0.019059
6 | 0.97259 | -0.52785 | 0.031874 | 0.0079883
7 | 0.97256 | -0.5283 | 0 | 0
8 | 0.98053 | -0.37371 | 0 | 0
9 | 0.98172 | -0.35134 | 0 | 0
10 | 0.98255 | -0.33499 | 0 | 0
11 | 0.98123 | -0.36098 | 0.018891 | 0.0047345
12 | 0.97836 | -0.41696 | 0 | 0
13 | 0.97904 | -0.40363 | 0 | 0
14 | 0.97747 | -0.43443 | 0.0092414 | 0.0023161
15 | 0.97943 | -0.39603 | 0.0099336 | 0.0024896
16 | 0.9771 | -0.4418 | 0.018508 | 0.0046385
17 | 1 | 0 | -0.46266 | -0.11842
18 | 0.97244 | -0.53069 | 0.0024463 | 0.0006131
19 | 0.97073 | -0.56459 | 0.029992 | 0.0075167
20 | 0.97136 | -0.55209 | 0.01527 | 0.003827
21 | 0.98043 | -0.3756 | 0.0055339 | 0.0013869
22 | 0.98046 | -0.3751 | 0.001359 | 0.00034059
23 | 0.98917 | -0.20682 | 0 | 0
24 | 0.98779 | -0.23336 | 0 | 0
25 | 0.99157 | -0.16062 | 0.014211 | 0.0035615
26 | 0.99211 | -0.1508 | 0.043514 | 0.010906
27 | 0.99425 | -0.10934 | 0 | 0
28 | 0.98096 | -0.36603 | 0.0096726 | 0.0024242
29 | 0.98411 | -0.30473 | 0 | 0
30 | 0.99545 | -0.086444 | 0 | 0
31 | 0.97963 | -0.39207 | 0.009668 | 0.002423
32 | 0.99328 | -0.12797 | 0 | 0
33 | 0.99195 | -0.15338 | 0.010913 | 0.0027352
34 | 0.98729 | -0.24306 | 0.012155 | 0.0030463
35 | 0.98389 | -0.30894 | 0.0050844 | 0.0012743
36 | 0.98384 | -0.30994 | 0.0065547 | 0.0016428
37 | 0.97167 | -0.54592 | 0 | 0
38 | 0.97147 | -0.54992 | 0.011373 | 0.0028504
39 | 0.98045 | -0.37536 | 0.0024573 | 0.00061587
40 | 0.98094 | -0.36657 | 0.015966 | 0.0040014
41 | 0.99998 | 149.9956 | 0 | 0

## res_line
| p_from_mw | q_from_mvar | p_to_mw | q_to_mvar | pl_mw | ql_mvar | i_from_ka | i_to_ka | i_ka | vm_from_pu | va_from_degree | vm_to_pu | va_to_degree | loading_percent
0 | -0.092895 | -0.023282 | 0.09308 | 0.0234 | 0.0001851 | 0.00011815 | 0.1409 | 0.1409 | 0.1409 | 0.98107 | -0.36312 | 0.98321 | -0.32139 | 38.7079
1 | -0.10245 | -0.025754 | 0.10283 | 0.025996 | 0.0003783 | 0.00024158 | 0.15509 | 0.15509 | 0.15509 | 0.98321 | -0.32139 | 0.98717 | -0.24437 | 42.606
2 | 0.0093743 | 0.0023543 | -0.009353 | -0.0023443 | 2.1362e-05 | 1.0092e-05 | 0.014189 | 0.01419 | 0.01419 | 0.98321 | -0.32139 | 0.98076 | -0.36924 | 3.8985
3 | 0.092287 | 0.023645 | -0.091082 | -0.022876 | 0.0012047 | 0.00076891 | 0.13929 | 0.1393 | 0.1393 | 0.98717 | -0.24437 | 0.97311 | -0.51762 | 38.2679
4 | -0.19512 | -0.04964 | 0.19582 | 0.050087 | 0.00070007 | 0.00044694 | 0.29438 | 0.29438 | 0.29438 | 0.98717 | -0.24437 | 0.99104 | -0.17021 | 40.4368
5 | 0.009353 | 0.0023443 | -0.009351 | -0.0023433 | 1.9939e-06 | 9.4298e-07 | 0.01419 | 0.014191 | 0.014191 | 0.98076 | -0.36924 | 0.98053 | -0.37371 | 3.8985
6 | 0.031889 | 0.0079981 | -0.031874 | -0.0079883 | 1.5543e-05 | 9.731e-06 | 0.048765 | 0.048766 | 0.048766 | 0.97311 | -0.51762 | 0.97259 | -0.52785 | 13.3971
7 | 0.059193 | 0.014878 | -0.059163 | -0.014858 | 3.0171e-05 | 1.9188e-05 | 0.09053 | 0.09053 | 0.09053 | 0.97311 | -0.51762 | 0.97256 | -0.5283 | 24.8708
8 | -0.27187 | -0.069146 | 0.27412 | 0.070584 | 0.0022498 | 0.001438 | 0.40856 | 0.40856 | 0.40856 | 0.99104 | -0.17021 | 1 | 0 | 56.1209
9 | 0.059163 | 0.014858 | -0.059156 | -0.014854 | 6.7505e-06 | 4.293e-06 | 0.09053 | 0.09053 | 0.09053 | 0.97256 | -0.5283 | 0.97244 | -0.53069 | 24.8708
10 | 0.0038166 | 0.00095631 | -0.0038163 | -0.0009564 | 2.5223e-07 | -9.1462e-08 | 0.0057918 | 0.0057919 | 0.0057919 | 0.98053 | -0.37371 | 0.98046 | -0.3751 | 1.5912
11 | 0.0055344 | 0.001387 | -0.0055339 | -0.0013869 | 4.9732e-07 | 8.1167e-08 | 0.0083987 | 0.0083988 | 0.0083988 | 0.98053 | -0.37371 | 0.98043 | -0.3756 | 2.3074
12 | -0.018899 | -0.0047396 | 0.018914 | 0.0047485 | 1.4738e-05 | 8.8264e-06 | 0.028647 | 0.028647 | 0.028647 | 0.98172 | -0.35134 | 0.98255 | -0.33499 | 7.8702
13 | 0.018899 | 0.0047396 | -0.018891 | -0.0047345 | 8.6754e-06 | 5.196e-06 | 0.028647 | 0.028648 | 0.028648 | 0.98172 | -0.35134 | 0.98123 | -0.36098 | 7.8702
14 | 0.073222 | 0.01844 | -0.073113 | -0.01837 | 0.00010848 | 6.9128e-05 | 0.11092 | 0.11092 | 0.11092 | 0.98255 | -0.33499 | 0.98096 | -0.36603 | 30.4729
15 | -0.092136 | -0.023188 | 0.092269 | 0.023273 | 0.00013346 | 8.5181e-05 | 0.13957 | 0.13957 | 0.13957 | 0.98255 | -0.33499 | 0.98411 | -0.30473 | 38.343
16 | -0.027779 | -0.0069728 | 0.027796 | 0.0069838 | 1.7669e-05 | 1.0977e-05 | 0.042253 | 0.042253 | 0.042253 | 0.97836 | -0.41696 | 0.97904 | -0.40363 | 11.608
17 | 0.027779 | 0.0069728 | -0.027756 | -0.0069585 | 2.3128e-05 | 1.4368e-05 | 0.042253 | 0.042253 | 0.042253 | 0.97836 | -0.41696 | 0.97747 | -0.43443 | 11.6081
18 | -0.027796 | -0.0069838 | 0.027806 | 0.0069901 | 1.0092e-05 | 6.2692e-06 | 0.042253 | 0.042253 | 0.042253 | 0.97904 | -0.40363 | 0.97943 | -0.39603 | 11.608
19 | 0.018514 | 0.0046423 | -0.018508 | -0.0046385 | 6.5056e-06 | 3.89e-06 | 0.028185 | 0.028185 | 0.028185 | 0.97747 | -0.43443 | 0.9771 | -0.4418 | 7.7432
20 | -0.03774 | -0.0094797 | 0.037747 | 0.0094842 | 7.1313e-06 | 4.4912e-06 | 0.057345 | 0.057345 | 0.057345 | 0.97943 | -0.39603 | 0.97963 | -0.39207 | 15.7541
21 | 0.18689 | 0.047835 | -0.18611 | -0.047338 | 0.00077875 | 0.000497 | 0.27845 | 0.27845 | 0.27845 | 1 | 0 | 0.99545 | -0.086444 | 38.2486
22 | 0.05671 | 0.014241 | -0.056669 | -0.014215 | 4.118e-05 | 2.6175e-05 | 0.086787 | 0.086787 | 0.086787 | 0.97244 | -0.53069 | 0.97167 | -0.54592 | 23.8425
23 | -0.029992 | -0.0075167 | 0.03001 | 0.0075279 | 1.7876e-05 | 1.1162e-05 | 0.045974 | 0.045974 | 0.045974 | 0.97073 | -0.56459 | 0.97136 | -0.55209 | 12.6303
24 | -0.04528 | -0.011355 | 0.045293 | 0.011363 | 1.3315e-05 | 8.4305e-06 | 0.069366 | 0.069366 | 0.069366 | 0.97136 | -0.55209 | 0.97167 | -0.54592 | 19.0566
25 | 0.0024574 | 0.00061581 | -0.0024573 | -0.00061587 | 3.0858e-08 | -5.4862e-08 | 0.0037295 | 0.0037295 | 0.0037295 | 0.98046 | -0.3751 | 0.98045 | -0.37536 | 1.0246
26 | 0.11658 | 0.029563 | -0.11643 | -0.029468 | 0.00014858 | 9.4924e-05 | 0.17549 | 0.17549 | 0.17549 | 0.98917 | -0.20682 | 0.98779 | -0.23336 | 48.2117
27 | -0.11658 | -0.029563 | 0.11684 | 0.029729 | 0.00025951 | 0.0001658 | 0.17549 | 0.17549 | 0.17549 | 0.98917 | -0.20682 | 0.99157 | -0.16062 | 48.2117
28 | 0.10427 | 0.026419 | -0.10391 | -0.026192 | 0.00035616 | 0.00022745 | 0.15717 | 0.15717 | 0.15717 | 0.98779 | -0.23336 | 0.98411 | -0.30473 | 43.179
29 | 0.012161 | 0.0030494 | -0.012155 | -0.0030463 | 5.6184e-06 | 3.0246e-06 | 0.01832 | 0.01832 | 0.01832 | 0.98779 | -0.23336 | 0.98729 | -0.24306 | 5.0329
30 | -0.13105 | -0.033291 | 0.13109 | 0.03332 | 4.5706e-05 | 2.9211e-05 | 0.19682 | 0.19682 | 0.19682 | 0.99157 | -0.16062 | 0.99195 | -0.15338 | 54.0702
31 | -0.043514 | -0.010906 | 0.0436 | 0.01096 | 8.6142e-05 | 5.4433e-05 | 0.065264 | 0.065264 | 0.065264 | 0.99211 | -0.1508 | 0.99425 | -0.10934 | 17.9296
32 | 0.14231 | 0.036247 | -0.14218 | -0.036166 | 0.0001278 | 8.1402e-05 | 0.21319 | 0.21319 | 0.21319 | 0.99425 | -0.10934 | 0.99328 | -0.12797 | 29.2839
33 | -0.18591 | -0.047207 | 0.18611 | 0.047338 | 0.00020504 | 0.00013086 | 0.27845 | 0.27845 | 0.27845 | 0.99425 | -0.10934 | 0.99545 | -0.086444 | 38.2486
34 | 0.063441 | 0.015946 | -0.063439 | -0.015945 | 1.6373e-06 | 1.0419e-06 | 0.096249 | 0.096249 | 0.096249 | 0.98096 | -0.36603 | 0.98094 | -0.36657 | 26.4421
35 | 0.011642 | 0.0029184 | -0.011639 | -0.0029171 | 2.3338e-06 | 1.2385e-06 | 0.017603 | 0.017603 | 0.017603 | 0.98411 | -0.30473 | 0.98389 | -0.30894 | 4.836
36 | -0.047415 | -0.011907 | 0.047473 | 0.011944 | 5.7764e-05 | 3.6594e-05 | 0.07203 | 0.07203 | 0.07203 | 0.97963 | -0.39207 | 0.98094 | -0.36657 | 19.7884
37 | 0.14218 | 0.036166 | -0.14201 | -0.036055 | 0.00017385 | 0.00011074 | 0.21319 | 0.21319 | 0.21319 | 0.99328 | -0.12797 | 0.99195 | -0.15338 | 29.2839
38 | 0.006555 | 0.0016428 | -0.0065547 | -0.0016428 | 3.1128e-07 | 9.1959e-08 | 0.0099136 | 0.0099137 | 0.0099137 | 0.98389 | -0.30894 | 0.98384 | -0.30994 | 2.7235
39 | 0.011375 | 0.0028516 | -0.011373 | -0.0028504 | 2.1677e-06 | 1.1515e-06 | 0.017421 | 0.017421 | 0.017421 | 0.97167 | -0.54592 | 0.97147 | -0.54992 | 4.7859

## res_trafo
| p_hv_mw | q_hv_mvar | p_lv_mw | q_lv_mvar | pl_mw | ql_mvar | i_hv_ka | i_lv_ka | vm_hv_pu | va_hv_degree | vm_lv_pu | va_lv_degree | loading_percent
0 | -1.2729e-15 | -1.3162e-15 | 0.00165 | 1.2699e-07 | 0.00165 | 1.2699e-07 | 5.2857e-17 | 0.0023815 | 0.99998 | 149.9956 | 1 | 0 | 0.2619

## res_ext_grid
| p_mw | q_mvar
0 | 0.51359 | 0.13119

## res_load
| p_mw | q_mvar
0 | 0.092895 | 0.023282
1 | 0.076047 | 0.019059
2 | 0.031874 | 0.0079883
3 | 0.018891 | 0.0047345
4 | 0.0092414 | 0.0023161
5 | 0.0099336 | 0.0024896
6 | 0.018508 | 0.0046385
7 | 0.050937 | 0.012766
8 | 0.0024463 | 0.0006131
9 | 0.029992 | 0.0075167
10 | 0.01527 | 0.003827
11 | 0.0055339 | 0.0013869
12 | 0.001359 | 0.00034059
13 | 0.014211 | 0.0035615
14 | 0.043514 | 0.010906
15 | 0.0096726 | 0.0024242
16 | 0.009668 | 0.002423
17 | 0.010913 | 0.0027352
18 | 0.012155 | 0.0030463
19 | 0.0050844 | 0.0012743
20 | 0.0065547 | 0.0016428
21 | 0.011373 | 0.0028504
22 | 0.0024573 | 0.00061587
23 | 0.015966 | 0.0040014

## dtypes
| element | column | dtype
0 | bus | name | object
1 | bus | vn_kv | float64
2 | bus | type | object
3 | bus | zone | object
4 | bus | in_service | bool
5 | load | name | object
6 | load | bus | uint32
7 | load | p_mw | float64
8 | load | q_mvar | float64
9 | load | const_z_percent | float64
10 | load | const_i_percent | float64
11 | load | sn_mva | float64
12 | load | scaling | float64
13 | load | in_service | bool
14 | load | type | object
15 | ext_grid | name | object
16 | ext_grid | bus | uint32
17 | ext_grid | vm_pu | float64
18 | ext_grid | va_degree | float64
19 | ext_grid | slack_weight | float64
20 | ext_grid | in_service | bool
21 | line | name | object
22 | line | std_type | object
23 | line | from_bus | uint32
24 | line | to_bus | uint32
25 | line | length_km | float64
26 | line | r_ohm_per_km | float64
27 | line | x_ohm_per_km | float64
28 | line | c_nf_per_km | float64
29 | line | g_us_per_km | float64
30 | line | max_i_ka | float64
31 | line | df | float64
32 | line | parallel | uint32
33 | line | type | object
34 | line | in_service | bool
35 | trafo | name | object
36 | trafo | std_type | object
37 | trafo | hv_bus | uint32
38 | trafo | lv_bus | uint32
39 | trafo | sn_mva | float64
40 | trafo | vn_hv_kv | float64
41 | trafo | vn_lv_kv | float64
42 | trafo | vk_percent | float64
43 | trafo | vkr_percent | float64
44 | trafo | pfe_kw | float64
45 | trafo | i0_percent | float64
46 | trafo | shift_degree | float64
47 | trafo | tap_side | object
48 | trafo | tap_neutral | int32
49 | trafo | tap_min | int32
50 | trafo | tap_max | int32
51 | trafo | tap_step_percent | float64
52 | trafo | tap_step_degree | float64
53 | trafo | tap_pos | int32
54 | trafo | tap_phase_shifter | bool
55 | trafo | parallel | uint32
56 | trafo | df | float64
57 | trafo | in_service | bool
58 | line_geodata | coords | object
59 | bus_geodata | x | float64
60 | bus_geodata | y | float64
61 | bus_geodata | coords | object
62 | res_bus | vm_pu | float64
63 | res_bus | va_degree | float64
64 | res_bus | p_mw | float64
65 | res_bus | q_mvar | float64
66 | res_line | p_from_mw | float64
67 | res_line | q_from_mvar | float64
68 | res_line | p_to_mw | float64
69 | res_line | q_to_mvar | float64
70 | res_line | pl_mw | float64
71 | res_line | ql_mvar | float64
72 | res_line | i_from_ka | float64
73 | res_line | i_to_ka | float64
74 | res_line | i_ka | float64
75 | res_line | vm_from_pu | float64
76 | res_line | va_from_degree | float64
77 | res_line | vm_to_pu | float64
78 | res_line | va_to_degree | float64
79 | res_line | loading_percent | float64
80 | res_trafo | p_hv_mw | float64
81 | res_trafo | q_hv_mvar | float64
82 | res_trafo | p_lv_mw | float64
83 | res_trafo | q_lv_mvar | float64
84 | res_trafo | pl_mw | float64
85 | res_trafo | ql_mvar | float64
86 | res_trafo | i_hv_ka | float64
87 | res_trafo | i_lv_ka | float64
88 | res_trafo | vm_hv_pu | float64
89 | res_trafo | va_hv_degree | float64
90 | res_trafo | vm_lv_pu | float64
91 | res_trafo | va_lv_degree | float64
92 | res_trafo | loading_percent | float64
93 | res_ext_grid | p_mw | float64
94 | res_ext_grid | q_mvar | float64
95 | res_load | p_mw | float64
96 | res_load | q_mvar | float64

## parameters
| version | format_version | converged | OPF_converged | name | f_hz | sn_mva
0 | 2.14.6 | 2.14.0 | TRUE | FALSE |  | 50 | 1